## bus
| name | vn_kv | type | zone | in_service
0 | bus_LV_1061-233_0_4_node_0 | 0.4 | n |  | TRUE
1 | bus_LV_1061-233_0_4_node_1 | 0.4 | n |  | TRUE
2 | bus_LV_1061-233_0_4_node_2 | 0.4 | n |  | TRUE
3 | bus_LV_1061-233_0_4_node_3 | 0.4 | n |  | TRUE
4 | bus_LV_1061-233_0_4_node_4 | 0.4 | n |  | TRUE
5 | bus_LV_1061-233_0_4_node_5 | 0.4 | n |  | TRUE
6 | bus_LV_1061-233_0_4_node_6 | 0.4 | n |  | TRUE
7 | bus_LV_1061-233_0_4_node_8 | 0.4 | n |  | TRUE
8 | bus_LV_1061-233_0_4_node_7 | 0.4 | n |  | TRUE
9 | bus_LV_1061-233_0_4_node_31 | 0.4 | n |  | TRUE
10 | bus_LV_1061-233_0_4_node_12 | 0.4 | n |  | TRUE
11 | bus_LV_1061-233_0_4_node_18 | 0.4 | n |  | TRUE
12 | bus_LV_1061-233_0_4_node_32 | 0.4 | n |  | TRUE
13 | bus_LV_1061-233_0_4_node_15 | 0.4 | n |  | TRUE
14 | bus_LV_1061-233_0_4_node_10 | 0.4 | n |  | TRUE
15 | bus_LV_1061-233_0_4_node_16 | 0.4 | n |  | TRUE
16 | bus_LV_1061-233_0_4_node_9 | 0.4 | n |  | TRUE
17 | bus_LV_1061-233_0_4_node_11 | 0.4 | n |  | TRUE
18 | bus_LV_1061-233_0_4_node_13 | 0.4 | n |  | TRUE
19 | bus_LV_1061-233_0_4_node_27 | 0.4 | n |  | TRUE
20 | bus_LV_1061-233_0_4_node_19 | 0.4 | n |  | TRUE
21 | bus_LV_1061-233_0_4_node_25 | 0.4 | n |  | TRUE
22 | bus_LV_1061-233_0_4_node_28 | 0.4 | n |  | TRUE
23 | bus_LV_1061-233_0_4_node_29 | 0.4 | n |  | TRUE
24 | bus_LV_1061-233_0_4_node_30 | 0.4 | n |  | TRUE
25 | bus_LV_1061-233_0_4_node_26 | 0.4 | n |  | TRUE
26 | bus_LV_1061-233_0_4_node_24 | 0.4 | n |  | TRUE
27 | bus_LV_1061-233_0_4_node_20 | 0.4 | n |  | TRUE
28 | bus_LV_1061-233_0_4_node_21 | 0.4 | n |  | TRUE
29 | bus_LV_1061-233_0_4_node_22 | 0.4 | n |  | TRUE
30 | bus_LV_1061-233_0_4_node_33 | 0.4 | n |  | TRUE
31 | bus_LV_1061-233_0_4_node_17 | 0.4 | n |  | TRUE
32 | bus_LV_1061-233_0_4_node_35 | 0.4 | n |  | TRUE
33 | bus_LV_1061-233_0_4_node_34 | 0.4 | n |  | TRUE
34 | bus_MV_3_0_node_93 | 20 | n |  | TRUE

## load
| name | bus | p_mw | q_mvar | const_z_percent | const_i_percent | sn_mva | scaling | in_service | type
0 | LV_1061-233_0_4_load_0 | 0 | 0.096477 | 0.024179 | 0 | 0 |  | 1 | TRUE | wye
1 | LV_1061-233_0_4_load_1 | 1 | 0.0038703 | 0.00097 | 0 | 0 |  | 1 | TRUE | wye
2 | LV_1061-233_0_4_load_3 | 3 | 0.0008604 | 0.00021564 | 0 | 0 |  | 1 | TRUE | wye
3 | LV_1061-233_0_4_load_5 | 5 | 0.018002 | 0.0045118 | 0 | 0 |  | 1 | TRUE | wye
4 | LV_1061-233_0_4_load_6 | 6 | 0.04634 | 0.011614 | 0 | 0 |  | 1 | TRUE | wye
5 | LV_1061-233_0_4_load_18 | 11 | 0.017345 | 0.0043471 | 0 | 0 |  | 1 | TRUE | wye
6 | LV_1061-233_0_4_load_32 | 12 | 0.011966 | 0.002999 | 0 | 0 |  | 1 | TRUE | wye
7 | LV_1061-233_0_4_load_10 | 14 | 0.0079948 | 0.0020037 | 0 | 0 |  | 1 | TRUE | wye
8 | LV_1061-233_0_4_load_16 | 15 | 0.012539 | 0.0031425 | 0 | 0 |  | 1 | TRUE | wye
9 | LV_1061-233_0_4_load_9 | 16 | 0.0057441 | 0.0014396 | 0 | 0 |  | 1 | TRUE | wye
10 | LV_1061-233_0_4_load_27 | 19 | 0.0058416 | 0.001464 | 0 | 0 |  | 1 | TRUE | wye
11 | LV_1061-233_0_4_load_25 | 21 | 0.011313 | 0.0028353 | 0 | 0 |  | 1 | TRUE | wye
12 | LV_1061-233_0_4_load_29 | 23 | 0.054161 | 0.013574 | 0 | 0 |  | 1 | TRUE | wye
13 | LV_1061-233_0_4_load_30 | 24 | 0.0068446 | 0.0017154 | 0 | 0 |  | 1 | TRUE | wye
14 | LV_1061-233_0_4_load_26 | 25 | 0.011941 | 0.0029926 | 0 | 0 |  | 1 | TRUE | wye
15 | LV_1061-233_0_4_load_24 | 26 | 0.010535 | 0.0026404 | 0 | 0 |  | 1 | TRUE | wye
16 | LV_1061-233_0_4_load_20 | 27 | 0.04308 | 0.010797 | 0 | 0 |  | 1 | TRUE | wye
17 | LV_1061-233_0_4_load_33 | 30 | 0.01387 | 0.0034761 | 0 | 0 |  | 1 | TRUE | wye
18 | LV_1061-233_0_4_load_17 | 31 | 0.012536 | 0.0031418 | 0 | 0 |  | 1 | TRUE | wye
19 | LV_1061-233_0_4_load_35 | 32 | 0.0073919 | 0.0018526 | 0 | 0 |  | 1 | TRUE | wye
20 | LV_1061-233_0_4_load_34 | 33 | 0.0020719 | 0.00051927 | 0 | 0 |  | 1 | TRUE | wye

## ext_grid
| name | bus | vm_pu | va_degree | slack_weight | in_service
0 |  | 4 | 1 | 0 | 1 | TRUE

## line
| name | std_type | from_bus | to_bus | length_km | r_ohm_per_km | x_ohm_per_km | c_nf_per_km | g_us_per_km | max_i_ka | df | parallel | type | in_service
0 | LV_1061-233_0_4_line_0 |  | 0 | 1 | 0.015447 | 0.125 | 0.08 | 261 | 0 | 0.364 | 1 | 1 | cs | TRUE
1 | LV_1061-233_0_4_line_1 |  | 0 | 2 | 0.041133 | 0.125 | 0.08 | 261 | 0 | 0.364 | 1 | 1 | cs | TRUE
2 | LV_1061-233_0_4_line_2 |  | 1 | 3 | 0.0083176 | 0.125 | 0.08 | 261 | 0 | 0.364 | 1 | 1 | cs | TRUE
3 | LV_1061-233_0_4_line_3 |  | 2 | 4 | 0.019094 | 0.125 | 0.08 | 261 | 0 | 0.364 | 1 | 3 | cs | TRUE
4 | LV_1061-233_0_4_line_4 |  | 2 | 5 | 0.043991 | 0.125 | 0.08 | 261 | 0 | 0.364 | 1 | 3 | cs | TRUE
5 | LV_1061-233_0_4_line_5 |  | 4 | 6 | 0.038061 | 0.125 | 0.08 | 261 | 0 | 0.364 | 1 | 1 | cs | TRUE
6 | LV_1061-233_0_4_line_6 |  | 5 | 7 | 0.0079121 | 0.125 | 0.08 | 261 | 0 | 0.364 | 1 | 3 | cs | TRUE
7 | LV_1061-233_0_4_line_7 |  | 6 | 8 | 0.025067 | 0.125 | 0.08 | 261 | 0 | 0.364 | 1 | 1 | cs | TRUE
8 | LV_1061-233_0_4_line_8 |  | 7 | 10 | 0.005349 | 0.125 | 0.08 | 261 | 0 | 0.364 | 1 | 3 | cs | TRUE
9 | LV_1061-233_0_4_line_9 |  | 7 | 11 | 0.021348 | 0.125 | 0.08 | 261 | 0 | 0.364 | 1 | 1 | cs | TRUE
10 | LV_1061-233_0_4_line_10 |  | 8 | 9 | 0.002254 | 0.125 | 0.08 | 261 | 0 | 0.364 | 1 | 1 | cs | TRUE
11 | LV_1061-233_0_4_line_11 |  | 9 | 12 | 0.019159 | 0.125 | 0.08 | 261 | 0 | 0.364 | 1 | 1 | cs | TRUE
12 | LV_1061-233_0_4_line_12 |  | 10 | 13 | 0.006448 | 0.125 | 0.08 | 261 | 0 | 0.364 | 1 | 1 | cs | TRUE
13 | LV_1061-233_0_4_line_13 |  | 10 | 14 | 0.061654 | 0.125 | 0.08 | 261 | 0 | 0.364 | 1 | 3 | cs | TRUE
14 | LV_1061-233_0_4_line_14 |  | 11 | 15 | 0.033421 | 0.125 | 0.08 | 261 | 0 | 0.364 | 1 | 1 | cs | TRUE
15 | LV_1061-233_0_4_line_15 |  | 12 | 29 | 0.034833 | 0.125 | 0.08 | 261 | 0 | 0.364 | 1 | 1 | cs | TRUE
16 | LV_1061-233_0_4_line_16 |  | 13 | 20 | 0.097149 | 0.125 | 0.08 | 261 | 0 | 0.364 | 1 | 1 | cs | TRUE
17 | LV_1061-233_0_4_line_17 |  | 14 | 16 | 0.027882 | 0.125 | 0.08 | 261 | 0 | 0.364 | 1 | 3 | cs | TRUE
18 | LV_1061-233_0_4_line_18 |  | 15 | 31 | 0.037581 | 0.125 | 0.08 | 261 | 0 | 0.364 | 1 | 1 | cs | TRUE
19 | LV_1061-233_0_4_line_19 |  | 16 | 17 | 0.032818 | 0.125 | 0.08 | 261 | 0 | 0.364 | 1 | 3 | cs | TRUE
20 | LV_1061-233_0_4_line_20 |  | 17 | 18 | 0.09727 | 0.125 | 0.08 | 261 | 0 | 0.364 | 1 | 2 | cs | TRUE
21 | LV_1061-233_0_4_line_21 |  | 18 | 19 | 0.01569 | 0.125 | 0.08 | 261 | 0 | 0.364 | 1 | 1 | cs | TRUE
22 | LV_1061-233_0_4_line_22 |  | 19 | 21 | 0.023712 | 0.125 | 0.08 | 261 | 0 | 0.364 | 1 | 1 | cs | TRUE
23 | LV_1061-233_0_4_line_23 |  | 20 | 26 | 0.043256 | 0.125 | 0.08 | 261 | 0 | 0.364 | 1 | 1 | cs | TRUE
24 | LV_1061-233_0_4_line_24 |  | 21 | 25 | 0.039872 | 0.125 | 0.08 | 261 | 0 | 0.364 | 1 | 1 | cs | TRUE
25 | LV_1061-233_0_4_line_25 |  | 22 | 23 | 0.046638 | 0.125 | 0.08 | 261 | 0 | 0.364 | 1 | 1 | cs | TRUE
26 | LV_1061-233_0_4_line_26 |  | 22 | 24 | 0.031292 | 0.125 | 0.08 | 261 | 0 | 0.364 | 1 | 1 | cs | TRUE
27 | LV_1061-233_0_4_line_27 |  | 22 | 25 | 0.078997 | 0.125 | 0.08 | 261 | 0 | 0.364 | 1 | 1 | cs | TRUE
28 | LV_1061-233_0_4_line_28 |  | 24 | 32 | 0.030712 | 0.125 | 0.08 | 261 | 0 | 0.364 | 1 | 1 | cs | TRUE
29 | LV_1061-233_0_4_line_29 |  | 27 | 28 | 0.01768 | 0.125 | 0.08 | 261 | 0 | 0.364 | 1 | 1 | cs | TRUE
30 | LV_1061-233_0_4_line_30 |  | 28 | 29 | 0.012031 | 0.125 | 0.08 | 261 | 0 | 0.364 | 1 | 1 | cs | TRUE
31 | LV_1061-233_0_4_line_31 |  | 29 | 30 | 0.031613 | 0.125 | 0.08 | 261 | 0 | 0.364 | 1 | 1 | cs | TRUE
32 | LV_1061-233_0_4_line_32 |  | 32 | 33 | 0.020965 | 0.125 | 0.08 | 261 | 0 | 0.364 | 1 | 1 | cs | TRUE

## trafo
| name | std_type | hv_bus | lv_bus | sn_mva | vn_hv_kv | vn_lv_kv | vk_percent | vkr_percent | pfe_kw | i0_percent | shift_degree | tap_side | tap_neutral | tap_min | tap_max | tap_step_percent | tap_step_degree | tap_pos | tap_phase_shifter | parallel | df | in_service
0 | LV_1061-233_0_4_trafo_4 | 0.63 MVA 20/0.4 kV | 34 | 4 | 0.63 | 20 | 0.4 | 6 | 1.206 | 1.65 | 0.2619 | 150 | hv | 0 | -2 | 2 | 2.5 | 0 | 0 | FALSE | 1 | 1 | TRUE

## line_geodata
| x0 | y0 | x1 | y1 | x2 | y2 | x3 | y3 | x4 | y4 | x5 | y5 | x6 | y6
0 | 2663104.5319 | 1211294.2557 | 2663118.8866 | 1211288.5494
1 | 2663065.7324 | 1211300.5535 | 2663079.7302 | 1211304.1148 | 2663104.5319 | 1211294.2557
2 | 2663126.6159 | 1211285.4769 | 2663118.8866 | 1211288.5494
3 | 2663065.7324 | 1211300.5535 | 2663047.18 | 1211295.8213
4 | 2663065.7324 | 1211300.5535 | 2663057.8705 | 1211330.4443 | 2663055.5507 | 1211339.9923 | 2663054.8448 | 1211343.1726
5 | 2663047.18 | 1211295.8213 | 2663010.3014 | 1211286.4092
6 | 2663057.1277 | 1211350.3931 | 2663054.4256 | 1211345.0613 | 2663054.8448 | 1211343.1726
7 | 2662986.013 | 1211280.2103 | 2663010.3014 | 1211286.4092
8 | 2663057.1277 | 1211350.3931 | 2663054.5854 | 1211355.1024
9 | 2663057.1277 | 1211350.3931 | 2663062.4597 | 1211347.7478 | 2663077.6068 | 1211344.9911
10 | 2662986.013 | 1211280.2103 | 2662983.8228 | 1211279.6535
11 | 2662983.8228 | 1211279.6535 | 2662978.9622 | 1211298.1852
12 | 2663051.5314 | 1211360.7847 | 2663054.5854 | 1211355.1024
13 | 2663054.5854 | 1211355.1024 | 2663059.553 | 1211353.8653 | 2663096.9826 | 1211345.5225 | 2663111.4673 | 1211340.3947 | 2663113.789 | 1211338.7914
14 | 2663108.8236 | 1211333.2837 | 2663100.7191 | 1211335.6782 | 2663088.2566 | 1211341.4388 | 2663078.7986 | 1211344.7742 | 2663077.6068 | 1211344.9911
15 | 2662969.981 | 1211331.8393 | 2662971.6848 | 1211325.9315 | 2662978.9622 | 1211298.1852
16 | 2663051.5314 | 1211360.7847 | 2663058.767 | 1211362.8069 | 2663092.9727 | 1211372.5966 | 2663118.4934 | 1211380.1711 | 2663145.0442 | 1211388.0568
17 | 2663136.7312 | 1211322.9469 | 2663113.789 | 1211338.7914
18 | 2663108.8236 | 1211333.2837 | 2663113.9066 | 1211331.7819 | 2663128.4086 | 1211319.9948 | 2663132.2548 | 1211319.1794 | 2663136.5541 | 1211317.1903 | 2663140.4835 | 1211314.2234
19 | 2663163.0914 | 1211303.4072 | 2663143.289 | 1211318.4179 | 2663136.7312 | 1211322.9469
20 | 2663163.0914 | 1211303.4072 | 2663193.3661 | 1211280.447 | 2663199.9379 | 1211278.4264 | 2663212.1472 | 1211280.8016 | 2663219.5627 | 1211280.9136 | 2663212.7478 | 1211277.9062 | 2663188.277 | 1211272.3437
21 | 2663188.277 | 1211272.3437 | 2663185.7036 | 1211268.503 | 2663174.9169 | 1211266.0271
22 | 2663174.9169 | 1211266.0271 | 2663159.9066 | 1211262.5818 | 2663151.9067 | 1211260.3261
23 | 2663145.0442 | 1211388.0568 | 2663152.3179 | 1211364.2303 | 2663157.6696 | 1211354.7034 | 2663160.9318 | 1211348.0427
24 | 2663113.4465 | 1211249.8167 | 2663127.7066 | 1211253.5023 | 2663151.9067 | 1211260.3261
25 | 2663036.7805 | 1211230.7717 | 2663021.6896 | 1211227.0878 | 2662991.6011 | 1211219.205
26 | 2663036.7805 | 1211230.7717 | 2663042.684 | 1211210.0214 | 2663045.1526 | 1211200.6216
27 | 2663036.7805 | 1211230.7717 | 2663057.1924 | 1211235.7459 | 2663094.0662 | 1211244.8079 | 2663113.4465 | 1211249.8167
28 | 2663045.1526 | 1211200.6216 | 2663052.9535 | 1211170.9171 | 2663052.9535 | 1211170.9171
29 | 2662980.0624 | 1211336.3929 | 2662994.3023 | 1211340.0455 | 2662997.1889 | 1211340.7842
30 | 2662980.0624 | 1211336.3929 | 2662975.9928 | 1211335.3494 | 2662974.6681 | 1211334.8573 | 2662974.3568 | 1211334.1202 | 2662974.3159 | 1211332.9524 | 2662973.6262 | 1211332.7784 | 2662969.981 | 1211331.8393
31 | 2662969.981 | 1211331.8393 | 2662966.6541 | 1211330.9815 | 2662965.0474 | 1211330.5754 | 2662963.0625 | 1211332.8892 | 2662959.8002 | 1211334.5447 | 2662957.0399 | 1211334.7268 | 2662940.5565 | 1211330.3801
32 | 2663035.3942 | 1211161.699 | 2663049.7626 | 1211165.8136 | 2663052.9535 | 1211170.9171

## bus_geodata
| x | y | coords
0 | 2663104.5319 | 1211294.2557
1 | 2663118.8866 | 1211288.5494
2 | 2663065.7324 | 1211300.5535
3 | 2663126.6159 | 1211285.4769
4 | 2663047.18 | 1211295.8213
5 | 2663054.8448 | 1211343.1726
6 | 2663010.3014 | 1211286.4092
7 | 2663057.1277 | 1211350.3931
8 | 2662986.013 | 1211280.2103
9 | 2662983.8228 | 1211279.6535
10 | 2663054.5854 | 1211355.1024
11 | 2663077.6068 | 1211344.9911
12 | 2662978.9622 | 1211298.1852
13 | 2663051.5314 | 1211360.7847
14 | 2663113.789 | 1211338.7914
15 | 2663108.8236 | 1211333.2837
16 | 2663136.7312 | 1211322.9469
17 | 2663163.0914 | 1211303.4072
18 | 2663188.277 | 1211272.3437
19 | 2663174.9169 | 1211266.0271
20 | 2663145.0442 | 1211388.0568
21 | 2663151.9067 | 1211260.3261
22 | 2663036.7805 | 1211230.7717
23 | 2662991.6011 | 1211219.205
24 | 2663045.1526 | 1211200.6216
25 | 2663113.4465 | 1211249.8167
26 | 2663160.9318 | 1211348.0427
27 | 2662997.1889 | 1211340.7842
28 | 2662980.0624 | 1211336.3929
29 | 2662969.981 | 1211331.8393
30 | 2662940.5565 | 1211330.3801
31 | 2663140.4835 | 1211314.2234
32 | 2663052.9535 | 1211170.9171
33 | 2663035.3942 | 1211161.699
34 | 2663065.7324 | 1211300.5535

## line_std_types
| c_nf_per_km | r_ohm_per_km | x_ohm_per_km | max_i_ka | type | q_mm2 | alpha | voltage_rating
NAYY 4x50 SE | 210 | 0.642 | 0.083 | 0.142 | cs | 50 | 0.00403 | LV
NAYY 4x120 SE | 264 | 0.225 | 0.08 | 0.242 | cs | 120 | 0.00403 | LV
NAYY 4x150 SE | 261 | 0.208 | 0.08 | 0.27 | cs | 150 | 0.00403 | LV
NA2XS2Y 1x95 RM/25 12/20 kV | 216 | 0.313 | 0.132 | 0.252 | cs | 95 | 0.00403 | MV
NA2XS2Y 1x185 RM/25 12/20 kV | 273 | 0.161 | 0.117 | 0.362 | cs | 185 | 0.00403 | MV
NA2XS2Y 1x240 RM/25 12/20 kV | 304 | 0.122 | 0.112 | 0.421 | cs | 240 | 0.00403 | MV
NA2XS2Y 1x95 RM/25 6/10 kV | 315 | 0.313 | 0.123 | 0.249 | cs | 95 | 0.00403 | MV
NA2XS2Y 1x185 RM/25 6/10 kV | 406 | 0.161 | 0.11 | 0.358 | cs | 185 | 0.00403 | MV
NA2XS2Y 1x240 RM/25 6/10 kV | 456 | 0.122 | 0.105 | 0.416 | cs | 240 | 0.00403 | MV
NA2XS2Y 1x150 RM/25 12/20 kV | 250 | 0.206 | 0.116 | 0.319 | cs | 150 | 0.00403 | MV
NA2XS2Y 1x120 RM/25 12/20 kV | 230 | 0.253 | 0.119 | 0.283 | cs | 120 | 0.00403 | MV
NA2XS2Y 1x70 RM/25 12/20 kV | 190 | 0.443 | 0.132 | 0.22 | cs | 70 | 0.00403 | MV
NA2XS2Y 1x150 RM/25 6/10 kV | 360 | 0.206 | 0.11 | 0.315 | cs | 150 | 0.00403 | MV
NA2XS2Y 1x120 RM/25 6/10 kV | 340 | 0.253 | 0.113 | 0.28 | cs | 120 | 0.00403 | MV
NA2XS2Y 1x70 RM/25 6/10 kV | 280 | 0.443 | 0.123 | 0.217 | cs | 70 | 0.00403 | MV
N2XS(FL)2Y 1x120 RM/35 64/110 kV | 112 | 0.153 | 0.166 | 0.366 | cs | 120 | 0.00393 | HV
N2XS(FL)2Y 1x185 RM/35 64/110 kV | 125 | 0.099 | 0.156 | 0.457 | cs | 185 | 0.00393 | HV
N2XS(FL)2Y 1x240 RM/35 64/110 kV | 135 | 0.075 | 0.149 | 0.526 | cs | 240 | 0.00393 | HV
N2XS(FL)2Y 1x300 RM/35 64/110 kV | 144 | 0.06 | 0.144 | 0.588 | cs | 300 | 0.00393 | HV
15-AL1/3-ST1A 0.4 | 11 | 1.8769 | 0.35 | 0.105 | ol | 16 | 0.00403 | LV
24-AL1/4-ST1A 0.4 | 11.25 | 1.2012 | 0.335 | 0.14 | ol | 24 | 0.00403 | LV
48-AL1/8-ST1A 0.4 | 12.2 | 0.5939 | 0.3 | 0.21 | ol | 48 | 0.00403 | LV
94-AL1/15-ST1A 0.4 | 13.2 | 0.306 | 0.29 | 0.35 | ol | 94 | 0.00403 | LV
34-AL1/6-ST1A 10.0 | 9.7 | 0.8342 | 0.36 | 0.17 | ol | 34 | 0.00403 | MV
48-AL1/8-ST1A 10.0 | 10.1 | 0.5939 | 0.35 | 0.21 | ol | 48 | 0.00403 | MV
70-AL1/11-ST1A 10.0 | 10.4 | 0.4132 | 0.339 | 0.29 | ol | 70 | 0.00403 | MV
94-AL1/15-ST1A 10.0 | 10.75 | 0.306 | 0.33 | 0.35 | ol | 94 | 0.00403 | MV
122-AL1/20-ST1A 10.0 | 11.1 | 0.2376 | 0.323 | 0.41 | ol | 122 | 0.00403 | MV
149-AL1/24-ST1A 10.0 | 11.25 | 0.194 | 0.315 | 0.47 | ol | 149 | 0.00403 | MV
34-AL1/6-ST1A 20.0 | 9.15 | 0.8342 | 0.382 | 0.17 | ol | 34 | 0.00403 | MV
48-AL1/8-ST1A 20.0 | 9.5 | 0.5939 | 0.372 | 0.21 | ol | 48 | 0.00403 | MV
70-AL1/11-ST1A 20.0 | 9.7 | 0.4132 | 0.36 | 0.29 | ol | 70 | 0.00403 | MV
94-AL1/15-ST1A 20.0 | 10 | 0.306 | 0.35 | 0.35 | ol | 94 | 0.00403 | MV
122-AL1/20-ST1A 20.0 | 10.3 | 0.2376 | 0.344 | 0.41 | ol | 122 | 0.00403 | MV
149-AL1/24-ST1A 20.0 | 10.5 | 0.194 | 0.337 | 0.47 | ol | 149 | 0.00403 | MV
184-AL1/30-ST1A 20.0 | 10.75 | 0.1571 | 0.33 | 0.535 | ol | 184 | 0.00403 | MV
243-AL1/39-ST1A 20.0 | 11 | 0.1188 | 0.32 | 0.645 | ol | 243 | 0.00403 | MV
48-AL1/8-ST1A 110.0 | 8 | 0.5939 | 0.46 | 0.21 | ol | 48 | 0.00403 | HV
70-AL1/11-ST1A 110.0 | 8.4 | 0.4132 | 0.45 | 0.29 | ol | 70 | 0.00403 | HV
94-AL1/15-ST1A 110.0 | 8.65 | 0.306 | 0.44 | 0.35 | ol | 94 | 0.00403 | HV
122-AL1/20-ST1A 110.0 | 8.5 | 0.2376 | 0.43 | 0.41 | ol | 122 | 0.00403 | HV
149-AL1/24-ST1A 110.0 | 8.75 | 0.194 | 0.41 | 0.47 | ol | 149 | 0.00403 | HV
184-AL1/30-ST1A 110.0 | 8.8 | 0.1571 | 0.4 | 0.535 | ol | 184 | 0.00403 | HV
243-AL1/39-ST1A 110.0 | 9 | 0.1188 | 0.39 | 0.645 | ol | 243 | 0.00403 | HV
305-AL1/39-ST1A 110.0 | 9.2 | 0.0949 | 0.38 | 0.74 | ol | 305 | 0.00403 | HV
490-AL1/64-ST1A 110.0 | 9.75 | 0.059 | 0.37 | 0.96 | ol | 490 | 0.00403 | HV
679-AL1/86-ST1A 110.0 | 9.95 | 0.042 | 0.36 | 1.15 | ol | 679 | 0.00403 | HV
490-AL1/64-ST1A 220.0 | 10 | 0.059 | 0.285 | 0.96 | ol | 490 | 0.00403 | HV
679-AL1/86-ST1A 220.0 | 11.7 | 0.042 | 0.275 | 1.15 | ol | 679 | 0.00403 | HV
490-AL1/64-ST1A 380.0 | 11 | 0.059 | 0.253 | 0.96 | ol | 490 | 0.00403 | HV
679-AL1/86-ST1A 380.0 | 14.6 | 0.042 | 0.25 | 1.15 | ol | 679 | 0.00403 | HV

## trafo_std_types
| i0_percent | pfe_kw | vkr_percent | sn_mva | vn_lv_kv | vn_hv_kv | vk_percent | shift_degree | vector_group | tap_side | tap_neutral | tap_min | tap_max | tap_step_degree | tap_step_percent | tap_phase_shifter
160 MVA 380/110 kV | 0.06 | 60 | 0.25 | 160 | 110 | 380 | 12.2 | 0 | Yy0 | hv | 0 | -9 | 9 | 0 | 1.5 | FALSE
100 MVA 220/110 kV | 0.06 | 55 | 0.26 | 100 | 110 | 220 | 12 | 0 | Yy0 | hv | 0 | -9 | 9 | 0 | 1.5 | FALSE
63 MVA 110/20 kV | 0.04 | 22 | 0.32 | 63 | 20 | 110 | 18 | 150 | YNd5 | hv | 0 | -9 | 9 | 0 | 1.5 | FALSE
40 MVA 110/20 kV | 0.05 | 18 | 0.34 | 40 | 20 | 110 | 16.2 | 150 | YNd5 | hv | 0 | -9 | 9 | 0 | 1.5 | FALSE
25 MVA 110/20 kV | 0.07 | 14 | 0.41 | 25 | 20 | 110 | 12 | 150 | YNd5 | hv | 0 | -9 | 9 | 0 | 1.5 | FALSE
63 MVA 110/10 kV | 0.04 | 22 | 0.32 | 63 | 10 | 110 | 18 | 150 | YNd5 | hv | 0 | -9 | 9 | 0 | 1.5 | FALSE
40 MVA 110/10 kV | 0.05 | 18 | 0.34 | 40 | 10 | 110 | 16.2 | 150 | YNd5 | hv | 0 | -9 | 9 | 0 | 1.5 | FALSE
25 MVA 110/10 kV | 0.07 | 14 | 0.41 | 25 | 10 | 110 | 12 | 150 | YNd5 | hv | 0 | -9 | 9 | 0 | 1.5 | FALSE
0.25 MVA 20/0.4 kV | 0.32 | 0.8 | 1.44 | 0.25 | 0.4 | 20 | 6 | 150 | Yzn5 | hv | 0 | -2 | 2 | 0 | 2.5 | FALSE
0.4 MVA 20/0.4 kV | 0.3375 | 1.35 | 1.425 | 0.4 | 0.4 | 20 | 6 | 150 | Dyn5 | hv | 0 | -2 | 2 | 0 | 2.5 | FALSE
0.63 MVA 20/0.4 kV | 0.2619 | 1.65 | 1.206 | 0.63 | 0.4 | 20 | 6 | 150 | Dyn5 | hv | 0 | -2 | 2 | 0 | 2.5 | FALSE
0.25 MVA 10/0.4 kV | 0.24 | 0.6 | 1.2 | 0.25 | 0.4 | 10 | 4 | 150 | Dyn5 | hv | 0 | -2 | 2 | 0 | 2.5 | FALSE
0.4 MVA 10/0.4 kV | 0.2375 | 0.95 | 1.325 | 0.4 | 0.4 | 10 | 4 | 150 | Dyn5 | hv | 0 | -2 | 2 | 0 | 2.5 | FALSE
0.63 MVA 10/0.4 kV | 0.1873 | 1.18 | 1.0794 | 0.63 | 0.4 | 10 | 4 | 150 | Dyn5 | hv | 0 | -2 | 2 | 0 | 2.5 | FALSE

## trafo3w_std_types
| sn_hv_mva | sn_mv_mva | sn_lv_mva | vn_hv_kv | vn_mv_kv | vn_lv_kv | vk_hv_percent | vk_mv_percent | vk_lv_percent | vkr_hv_percent | vkr_mv_percent | vkr_lv_percent | pfe_kw | i0_percent | shift_mv_degree | shift_lv_degree | vector_group | tap_side | tap_neutral | tap_min | tap_max | tap_step_percent
63/25/38 MVA 110/20/10 kV | 63 | 25 | 38 | 110 | 20 | 10 | 10.4 | 10.4 | 10.4 | 0.28 | 0.32 | 0.35 | 35 | 0.89 | 0 | 0 | YN0yn0yn0 | hv | 0 | -10 | 10 | 1.2
63/25/38 MVA 110/10/10 kV | 63 | 25 | 38 | 110 | 10 | 10 | 10.4 | 10.4 | 10.4 | 0.28 | 0.32 | 0.35 | 35 | 0.89 | 0 | 0 | YN0yn0yn0 | hv | 0 | -10 | 10 | 1.2

## fuse_std_types
| fuse_type | i_rated_a | t_avg | t_min | t_total | x_avg | x_min | x_total
HV 100A | HV 100A | 100 | 0 | [10.0, 3.64, 0.854, 0.281, 0.1, 0.0531, 0.022, 0.01] | [10.0, 4.267, 1.21, 0.403, 0.1, 0.058, 0.022, 0.01] | 0 | [300.0, 350.0, 450.0, 550.0, 700.0, 850.0, 1200.0, 1752.0] | [600.0, 700.0, 900.0, 1150.0, 1665.0, 2000.0, 3000.0, 4313.0]
HV 10A | HV 10A | 10 | 0 | [10.0, 1675.0, 0.344, 0.156, 0.1, 0.0417, 0.0171, 0.01] | [10.0, 1.3, 0.3, 0.155, 0.1, 0.0555, 0.023, 0.01] | 0 | [30.0, 32.0, 35.0, 37.0, 39.0, 50.0, 70.0, 88.0] | [60.0, 70.0, 80.0, 87.0, 94.0, 110.0, 150.0, 216.0]
HV 125A | HV 125A | 125 | 0 | [10.0, 1.82, 0.344, 0.1, 0.0467, 0.0269, 0.01] | [10.0, 2.478, 0.426, 0.1, 0.0427, 0.0211, 0.01] | 0 | [375.0, 500.0, 700.0, 925.0, 1200.0, 1500.0, 2341.0] | [750.0, 1000.0, 1500.0, 2200.0, 3000.0, 4000.0, 5765.0]
HV 160A | HV 160A | 160 | 0 | [10.0, 4.15, 1.03, 0.198, 0.1, 0.051, 0.0172, 0.01] | [10.0, 2.3, 0.734, 0.274, 0.1, 0.046, 0.0177, 0.01] | 0 | [480.0, 550.0, 700.0, 1000.0, 1260.0, 1600.0, 2500.0, 3227.0] | [960.0, 1300.0, 1700.0, 2200.0, 2996.0, 4000.0, 6000.0, 7946.0]
HV 16A | HV 16A | 16 | 0 | [10.0, 0.352, 0.164, 0.1, 0.0649, 0.0342, 0.01] | [10.0, 2.34, 0.722, 0.181, 0.1, 0.055, 0.0296, 0.01] | 0 | [48.0, 60.0, 65.0, 71.0, 80.0, 100.0, 162.0] | [96.0, 110.0, 125.0, 150.0, 168.0, 200.0, 250.0, 398.0]
HV 200A | HV 200A | 200 | 0 | [10.0, 4.267, 1.21, 0.403, 0.1, 0.058, 0.022, 0.01] | [10.0, 3.73, 1.654, 0.328, 0.1, 0.0531, 0.019, 0.01] | 0 | [600.0, 700.0, 900.0, 1150.0, 1665.0, 2000.0, 3000.0, 4313.0] | [1200.0, 1500.0, 1800.0, 2700.0, 3960.0, 5000.0, 7500.0, 10620.0]
HV 20A | HV 20A | 20 | 0 | [10.0, 1.3, 0.3, 0.155, 0.1, 0.0555, 0.023, 0.01] | [10.0, 1.3, 0.161, 0.1, 0.0611, 0.0399, 0.0141, 0.01] | 0 | [60.0, 70.0, 80.0, 87.0, 94.0, 110.0, 150.0, 216.0] | [120.0, 150.0, 200.0, 223.0, 260.0, 300.0, 450.0, 532.0]
HV 25A | HV 25A | 25 | 0 | [10.0, 2.512, 0.833, 0.299, 0.1, 0.0372, 0.0223, 0.01] | [10.0, 3.125, 0.597, 0.198, 0.1, 0.0378, 0.022, 0.01] | 0 | [75.0, 82.0, 90.0, 100.0, 124.0, 170.0, 200.0, 289.0] | [150.0, 170.0, 210.0, 250.0, 294.0, 400.0, 500.0, 711.0]
HV 31.5A | HV 31.5A | 31.5 | 0 | [10.0, 2.34, 0.722, 0.181, 0.1, 0.055, 0.0296, 0.01] | [10.0, 2.84, 0.368, 0.164, 0.1, 0.0621, 0.0378, 0.0195, 0.01] | 0 | [95.0, 110.0, 125.0, 150.0, 165.0, 200.0, 250.0, 390.0] | [189.0, 220.0, 300.0, 350.0, 393.0, 450.0, 530.0, 700.0, 960.0]
HV 40A | HV 40A | 40 | 0 | [10.0, 1.3, 0.161, 0.1, 0.0611, 0.0399, 0.0141, 0.01] | [10.0, 2.05, 0.369, 0.198, 0.1, 0.051, 0.0298, 0.01] | 0 | [120.0, 150.0, 200.0, 223.0, 260.0, 300.0, 450.0, 532.0] | [240.0, 300.0, 400.0, 450.0, 530.0, 650.0, 800.0, 1311.0]
HV 50A | HV 50A | 50 | 0 | [10.0, 3.215, 0.597, 0.198, 0.1, 0.0378, 0.022, 0.01] | [10.0, 3.64, 0.854, 0.281, 0.1, 0.0531, 0.022, 0.01] | 0 | [150.0, 170.0, 210.0, 250.0, 294.0, 400.0, 500.0, 711.0] | [300.0, 350.0, 450.0, 550.0, 700.0, 850.0, 1200.0, 1752.0]
HV 6.3A | HV 6.3A | 6.3 | 0 | [10.0, 1.39, 0.344, 0.168, 0.1, 0.056, 0.0263, 0.01] | [10.0, 1.711, 0.516, 0.198, 0.1, 0.0634, 0.0303, 0.01] | 0 | [19.0, 19.5, 20.4, 20.8, 22.0, 25.0, 32.0, 48.0] | [38.0, 40.0, 43.0, 48.0, 53.0, 60.0, 75.0, 118.0]
HV 63A | HV 63A | 63 | 0 | [10.0, 2.84, 0.368, 0.164, 0.1, 0.0621, 0.0378, 0.0195, 0.01] | [10.0, 1.82, 0.344, 0.1, 0.0467, 0.0269, 0.01] | 0 | [189.0, 220.0, 300.0, 350.0, 393.0, 450.0, 530.0, 700.0, 961.0] | [378.0, 500.0, 700.0, 934.0, 1200.0, 1500.0, 2366.0]
HV 80A | HV 80A | 80 | 0 | [10.0, 2.05, 0.369, 0.198, 0.1, 0.051, 0.0298, 0.01] | [10.0, 4.15, 1.03, 0.198, 0.1, 0.051, 0.0172, 0.01] | 0 | [240.0, 300.0, 400.0, 450.0, 530.0, 650.0, 800.0, 1311.0] | [480.0, 550.0, 700.0, 1000.0, 1260.0, 1600.0, 2500.0, 3227.0]
Siemens NH-1-100 | Siemens NH-1-100 | 100 | [5400.0, 2000.0, 400.0, 20.0, 1.0, 0.2, 0.012, 0.004] | 0 | 0 | [150.0, 190.0, 250.0, 430.0, 900.0, 1250.0, 2700.0, 3600.0] | 0 | 0
Siemens NH-1-125 | Siemens NH-1-125 | 125 | [4800.0, 120.0, 7.0, 0.1, 0.004] | 0 | 0 | [180.0, 400.0, 740.0, 2000.0, 4250.0] | 0 | 0
Siemens NH-1-16 | Siemens NH-1-16 | 16 | [4000.0, 400.0, 2.0, 0.1, 0.04, 0.01] | 0 | 0 | [26.0, 35.0, 75.0, 150.0, 200.0, 300.0] | 0 | 0
Siemens NH-1-160 | Siemens NH-1-160 | 160 | [4800.0, 120.0, 7.0, 0.1, 0.004] | 0 | 0 | [210.0, 500.0, 900.0, 2300.0, 5000.0] | 0 | 0
Siemens NH-1-25 | Siemens NH-1-25 | 25 | [4000.0, 1000.0, 10.0, 0.2, 0.02, 0.01] | 0 | 0 | [40.0, 50.0, 100.0, 210.0, 400.0, 500.0] | 0 | 0
Siemens NH-1-50 | Siemens NH-1-50 | 50 | [4000.0, 40.0, 4.0, 1.0, 0.02, 0.01] | 0 | 0 | [86.0, 200.0, 300.0, 400.0, 1000.0, 1280.0] | 0 | 0
Siemens NH-1-63 | Siemens NH-1-63 | 63 | [4000.0, 100.0, 10.0, 2.0, 0.04, 0.01] | 0 | 0 | [100.0, 200.0, 300.0, 400.0, 1000.0, 1500.0] | 0 | 0
Siemens NH-1-80 | Siemens NH-1-80 | 80 | [4800.0, 120.0, 7.0, 0.1, 0.01] | 0 | 0 | [150.58, 250.0, 450.0, 1150.0, 2470.0] | 0 | 0
Siemens NH-2-1000 | Siemens NH-2-1000 | 1000 | [4800.0, 120.0, 7.0, 0.1, 0.004] | 0 | 0 | [1900.0, 3500.0, 8400.0, 24000.0, 52000.0] | 0 | 0
Siemens NH-2-200 | Siemens NH-2-200 | 200 | [4800.0, 120.0, 7.0, 0.1, 0.004] | 0 | 0 | [280.0, 650.0, 1200.0, 3000.0, 7000.0] | 0 | 0
Siemens NH-2-224 | Siemens NH-2-224 | 224 | [4800.0, 120.0, 7.0, 0.2, 0.04, 0.004] | 0 | 0 | [400.0, 750.0, 1453.0, 3025.0, 4315.0, 7600.0] | 0 | 0
Siemens NH-2-250 | Siemens NH-2-250 | 250 | [4800.0, 120.0, 7.0, 0.1, 0.004] | 0 | 0 | [450.0, 800.0, 1650.0, 4000.0, 8500.0] | 0 | 0
Siemens NH-2-315 | Siemens NH-2-315 | 315 | [4800.0, 120.0, 7.0, 0.1, 0.004] | 0 | 0 | [550.0, 920.0, 1900.0, 5000.0, 11000.0] | 0 | 0
Siemens NH-2-355 | Siemens NH-2-355 | 355 | [4800.0, 120.0, 6.0, 0.1, 0.004] | 0 | 0 | [650.0, 1116.27, 2350.0, 5840.0, 12790.0] | 0 | 0
Siemens NH-2-400 | Siemens NH-2-400 | 400 | [4800.0, 120.0, 7.0, 0.1, 0.004] | 0 | 0 | [720.0, 1350.0, 2800.0, 6500.0, 15000.0] | 0 | 0
Siemens NH-2-425 | Siemens NH-2-425 | 425 | [4800.0, 120.0, 7.0, 0.1, 0.004] | 0 | 0 | [850.0, 1500.0, 3050.0, 7500.0, 16500.0] | 0 | 0
Siemens NH-2-630 | Siemens NH-2-630 | 630 | [4800.0, 120.0, 7.0, 0.1, 0.004] | 0 | 0 | [1200.0, 2000.0, 4800.0, 12000.0, 26000.0] | 0 | 0

## res_bus
| vm_pu | va_degree | p_mw | q_mvar
0 | 0.99453 | -0.10481 | 0.096477 | 0.024179
1 | 0.99447 | -0.10609 | 0.0038703 | 0.00097
2 | 0.99833 | -0.031726 | 0 | 0
3 | 0.99446 | -0.10622 | 0.0008604 | 0.00021564
4 | 1 | 0 | -0.40637 | -0.10297
5 | 0.99584 | -0.079105 | 0.018002 | 0.0045118
6 | 0.99599 | -0.076769 | 0.04634 | 0.011614
7 | 0.99543 | -0.086816 | 0 | 0
8 | 0.99441 | -0.10717 | 0 | 0
9 | 0.99427 | -0.10991 | 0 | 0
10 | 0.99523 | -0.090702 | 0 | 0
11 | 0.99461 | -0.10276 | 0.017345 | 0.0043471
12 | 0.99306 | -0.13322 | 0.011966 | 0.002999
13 | 0.99517 | -0.091898 | 0 | 0
14 | 0.99306 | -0.13178 | 0.0079948 | 0.0020037
15 | 0.99384 | -0.11754 | 0.012539 | 0.0031425
16 | 0.99215 | -0.14909 | 0.0057441 | 0.0014396
17 | 0.99114 | -0.1684 | 0 | 0
18 | 0.98663 | -0.25472 | 0 | 0
19 | 0.98518 | -0.28273 | 0.0058416 | 0.001464
20 | 0.99423 | -0.10993 | 0 | 0
21 | 0.98311 | -0.32273 | 0.011313 | 0.0028353
22 | 0.97486 | -0.48374 | 0 | 0
23 | 0.97251 | -0.53018 | 0.054161 | 0.013574
24 | 0.97439 | -0.4931 | 0.0068446 | 0.0017154
25 | 0.98005 | -0.38218 | 0.011941 | 0.0029926
26 | 0.99382 | -0.11797 | 0.010535 | 0.0026404
27 | 0.99007 | -0.19108 | 0.04308 | 0.010797
28 | 0.99077 | -0.17754 | 0 | 0
29 | 0.99124 | -0.16834 | 0 | 0
30 | 0.99084 | -0.17613 | 0.01387 | 0.0034761
31 | 0.99341 | -0.12585 | 0.012536 | 0.0031418
32 | 0.97412 | -0.49844 | 0.0073919 | 0.0018526
33 | 0.97408 | -0.49924 | 0.0020719 | 0.00051927
34 | 0.99998 | 149.9956 | 0 | 0

## res_line
| p_from_mw | q_from_mvar | p_to_mw | q_to_mvar | pl_mw | ql_mvar | i_from_ka | i_to_ka | i_ka | vm_from_pu | va_from_degree | vm_to_pu | va_to_degree | loading_percent
0 | 0.004731 | 0.0011855 | -0.0047307 | -0.0011855 | 2.9024e-07 | -1.4678e-08 | 0.0070785 | 0.0070785 | 0.0070785 | 0.99453 | -0.10481 | 0.99447 | -0.10609 | 1.9447
1 | -0.10121 | -0.025365 | 0.10156 | 0.025591 | 0.00035369 | 0.00022583 | 0.15143 | 0.15143 | 0.15143 | 0.99453 | -0.10481 | 0.99833 | -0.031726 | 41.6008
2 | 0.0008604 | 0.00021553 | -0.0008604 | -0.00021564 | 5.1696e-09 | -1.0461e-07 | 0.0012874 | 0.0012874 | 0.0012874 | 0.99447 | -0.10609 | 0.99446 | -0.10622 | 0.35369
3 | -0.28827 | -0.073319 | 0.28871 | 0.073601 | 0.0004414 | 0.00028174 | 0.43004 | 0.43004 | 0.43004 | 0.99833 | -0.031726 | 1 | 0 | 39.3812
4 | 0.18671 | 0.047728 | -0.18628 | -0.047457 | 0.00042686 | 0.00027147 | 0.27862 | 0.27862 | 0.27862 | 0.99833 | -0.031726 | 0.99584 | -0.079105 | 25.5144
5 | 0.11602 | 0.02937 | -0.11559 | -0.029098 | 0.00042587 | 0.00027206 | 0.17274 | 0.17274 | 0.17274 | 1 | 0 | 0.99599 | -0.076769 | 47.4553
6 | 0.16828 | 0.042945 | -0.16821 | -0.042905 | 6.2666e-05 | 3.9797e-05 | 0.25172 | 0.25172 | 0.25172 | 0.99584 | -0.079105 | 0.99543 | -0.086816 | 23.0511
7 | 0.06925 | 0.017484 | -0.069149 | -0.01742 | 0.00010071 | 6.4126e-05 | 0.1035 | 0.1035 | 0.1035 | 0.99599 | -0.076769 | 0.99441 | -0.10717 | 28.4354
8 | 0.12574 | 0.03224 | -0.12572 | -0.032225 | 2.3687e-05 | 1.4951e-05 | 0.18822 | 0.18822 | 0.18822 | 0.99543 | -0.086816 | 0.99523 | -0.090702 | 17.2362
9 | 0.042475 | 0.010665 | -0.042442 | -0.010645 | 3.228e-05 | 2.0382e-05 | 0.0635 | 0.0635 | 0.0635 | 0.99543 | -0.086816 | 0.99461 | -0.10276 | 17.4451
10 | 0.069149 | 0.01742 | -0.06914 | -0.017414 | 9.0554e-06 | 5.7662e-06 | 0.1035 | 0.1035 | 0.1035 | 0.99441 | -0.10717 | 0.99427 | -0.10991 | 28.4354
11 | 0.06914 | 0.017414 | -0.069063 | -0.017365 | 7.6969e-05 | 4.9012e-05 | 0.1035 | 0.10351 | 0.10351 | 0.99427 | -0.10991 | 0.99306 | -0.13322 | 28.4355
12 | 0.010549 | 0.0026473 | -0.010548 | -0.002647 | 6.0161e-07 | 3.0125e-07 | 0.015774 | 0.015774 | 0.015774 | 0.99523 | -0.090702 | 0.99517 | -0.091898 | 4.3334
13 | 0.11517 | 0.029578 | -0.11494 | -0.029434 | 0.00022918 | 0.00014428 | 0.17245 | 0.17245 | 0.17245 | 0.99523 | -0.090702 | 0.99306 | -0.13178 | 15.7918
14 | 0.025097 | 0.0062978 | -0.025079 | -0.0062869 | 1.7671e-05 | 1.0876e-05 | 0.03755 | 0.03755 | 0.03755 | 0.99461 | -0.10276 | 0.99384 | -0.11754 | 10.316
15 | 0.057097 | 0.014366 | -0.057001 | -0.014305 | 9.5657e-05 | 6.0771e-05 | 0.085575 | 0.085575 | 0.085575 | 0.99306 | -0.13322 | 0.99124 | -0.16834 | 23.5095
16 | 0.010548 | 0.002647 | -0.010539 | -0.0026424 | 9.0645e-06 | 4.5402e-06 | 0.015774 | 0.015774 | 0.015774 | 0.99517 | -0.091898 | 0.99423 | -0.10993 | 4.3335
17 | 0.10694 | 0.02743 | -0.10685 | -0.027373 | 8.9744e-05 | 5.6355e-05 | 0.16047 | 0.16047 | 0.16047 | 0.99306 | -0.13178 | 0.99215 | -0.14909 | 14.6948
18 | 0.012541 | 0.0031445 | -0.012536 | -0.0031418 | 4.9688e-06 | 2.6933e-06 | 0.018777 | 0.018777 | 0.018777 | 0.99384 | -0.11754 | 0.99341 | -0.12585 | 5.1585
19 | 0.10111 | 0.025934 | -0.10101 | -0.025875 | 9.4597e-05 | 5.9272e-05 | 0.15185 | 0.15185 | 0.15185 | 0.99215 | -0.14909 | 0.99114 | -0.1684 | 13.906
20 | 0.10101 | 0.025875 | -0.10059 | -0.025608 | 0.00042057 | 0.00026667 | 0.15185 | 0.15185 | 0.15185 | 0.99114 | -0.1684 | 0.98663 | -0.25472 | 20.8591
21 | 0.10059 | 0.025608 | -0.10046 | -0.025521 | 0.00013568 | 8.6635e-05 | 0.15185 | 0.15185 | 0.15185 | 0.98663 | -0.25472 | 0.98518 | -0.28273 | 41.7182
22 | 0.094616 | 0.024057 | -0.094434 | -0.023941 | 0.00018192 | 0.00011612 | 0.14303 | 0.14303 | 0.14303 | 0.98518 | -0.28273 | 0.98311 | -0.32273 | 39.2943
23 | 0.010539 | 0.0026424 | -0.010535 | -0.0026404 | 4.0361e-06 | 2.0224e-06 | 0.015774 | 0.015774 | 0.015774 | 0.99423 | -0.10993 | 0.99382 | -0.11797 | 4.3336
24 | 0.083121 | 0.021106 | -0.082884 | -0.020955 | 0.00023704 | 0.0001512 | 0.12591 | 0.12591 | 0.12591 | 0.98311 | -0.32273 | 0.98005 | -0.38218 | 34.5902
25 | 0.054281 | 0.01365 | -0.054161 | -0.013574 | 0.00012011 | 7.6289e-05 | 0.08287 | 0.08287 | 0.08287 | 0.97486 | -0.48374 | 0.97251 | -0.53018 | 22.7666
26 | 0.016318 | 0.0040925 | -0.016311 | -0.0040882 | 7.2808e-06 | 4.2697e-06 | 0.024909 | 0.024909 | 0.024909 | 0.97486 | -0.48374 | 0.97439 | -0.4931 | 6.8431
27 | -0.070599 | -0.017743 | 0.070943 | 0.017962 | 0.00034412 | 0.00021925 | 0.10778 | 0.10778 | 0.10778 | 0.97486 | -0.48374 | 0.98005 | -0.38218 | 29.6096
28 | 0.0094663 | 0.0023728 | -0.0094639 | -0.0023716 | 2.4069e-06 | 1.158e-06 | 0.014456 | 0.014457 | 0.014457 | 0.97439 | -0.4931 | 0.97412 | -0.49844 | 3.9716
29 | -0.04308 | -0.010797 | 0.043107 | 0.010814 | 2.7794e-05 | 1.7561e-05 | 0.064746 | 0.064746 | 0.064746 | 0.99007 | -0.19108 | 0.99077 | -0.17754 | 17.7873
30 | -0.043107 | -0.010814 | 0.043126 | 0.010826 | 1.8913e-05 | 1.1949e-05 | 0.064746 | 0.064746 | 0.064746 | 0.99077 | -0.17754 | 0.99124 | -0.16834 | 17.7873
31 | 0.013875 | 0.003479 | -0.01387 | -0.0034761 | 5.1432e-06 | 2.8843e-06 | 0.020829 | 0.020829 | 0.020829 | 0.99124 | -0.16834 | 0.99084 | -0.17613 | 5.7223
32 | 0.002072 | 0.00051906 | -0.0020719 | -0.00051927 | 7.8756e-08 | -2.1058e-07 | 0.003165 | 0.0031651 | 0.0031651 | 0.97412 | -0.49844 | 0.97408 | -0.49924 | 0.86953

## res_trafo
| p_hv_mw | q_hv_mvar | p_lv_mw | q_lv_mvar | pl_mw | ql_mvar | i_hv_ka | i_lv_ka | vm_hv_pu | va_hv_degree | vm_lv_pu | va_lv_degree | loading_percent
0 | -1.2729e-15 | -1.3162e-15 | 0.00165 | 1.2699e-07 | 0.00165 | 1.2699e-07 | 5.2857e-17 | 0.0023815 | 0.99998 | 149.9956 | 1 | 0 | 0.2619

## res_ext_grid
| p_mw | q_mvar
0 | 0.40637 | 0.10297

## res_load
| p_mw | q_mvar
0 | 0.096477 | 0.024179
1 | 0.0038703 | 0.00097
2 | 0.0008604 | 0.00021564
3 | 0.018002 | 0.0045118
4 | 0.04634 | 0.011614
5 | 0.017345 | 0.0043471
6 | 0.011966 | 0.002999
7 | 0.0079948 | 0.0020037
8 | 0.012539 | 0.0031425
9 | 0.0057441 | 0.0014396
10 | 0.0058416 | 0.001464
11 | 0.011313 | 0.0028353
12 | 0.054161 | 0.013574
13 | 0.0068446 | 0.0017154
14 | 0.011941 | 0.0029926
15 | 0.010535 | 0.0026404
16 | 0.04308 | 0.010797
17 | 0.01387 | 0.0034761
18 | 0.012536 | 0.0031418
19 | 0.0073919 | 0.0018526
20 | 0.0020719 | 0.00051927

## dtypes
| element | column | dtype
0 | bus | name | object
1 | bus | vn_kv | float64
2 | bus | type | object
3 | bus | zone | object
4 | bus | in_service | bool
5 | load | name | object
6 | load | bus | uint32
7 | load | p_mw | float64
8 | load | q_mvar | float64
9 | load | const_z_percent | float64
10 | load | const_i_percent | float64
11 | load | sn_mva | float64
12 | load | scaling | float64
13 | load | in_service | bool
14 | load | type | object
15 | ext_grid | name | object
16 | ext_grid | bus | uint32
17 | ext_grid | vm_pu | float64
18 | ext_grid | va_degree | float64
19 | ext_grid | slack_weight | float64
20 | ext_grid | in_service | bool
21 | line | name | object
22 | line | std_type | object
23 | line | from_bus | uint32
24 | line | to_bus | uint32
25 | line | length_km | float64
26 | line | r_ohm_per_km | float64
27 | line | x_ohm_per_km | float64
28 | line | c_nf_per_km | float64
29 | line | g_us_per_km | float64
30 | line | max_i_ka | float64
31 | line | df | float64
32 | line | parallel | uint32
33 | line | type | object
34 | line | in_service | bool
35 | trafo | name | object
36 | trafo | std_type | object
37 | trafo | hv_bus | uint32
38 | trafo | lv_bus | uint32
39 | trafo | sn_mva | float64
40 | trafo | vn_hv_kv | float64
41 | trafo | vn_lv_kv | float64
42 | trafo | vk_percent | float64
43 | trafo | vkr_percent | float64
44 | trafo | pfe_kw | float64
45 | trafo | i0_percent | float64
46 | trafo | shift_degree | float64
47 | trafo | tap_side | object
48 | trafo | tap_neutral | int32
49 | trafo | tap_min | int32
50 | trafo | tap_max | int32
51 | trafo | tap_step_percent | float64
52 | trafo | tap_step_degree | float64
53 | trafo | tap_pos | int32
54 | trafo | tap_phase_shifter | bool
55 | trafo | parallel | uint32
56 | trafo | df | float64
57 | trafo | in_service | bool
58 | line_geodata | coords | object
59 | bus_geodata | x | float64
60 | bus_geodata | y | float64
61 | bus_geodata | coords | object
62 | res_bus | vm_pu | float64
63 | res_bus | va_degree | float64
64 | res_bus | p_mw | float64
65 | res_bus | q_mvar | float64
66 | res_line | p_from_mw | float64
67 | res_line | q_from_mvar | float64
68 | res_line | p_to_mw | float64
69 | res_line | q_to_mvar | float64
70 | res_line | pl_mw | float64
71 | res_line | ql_mvar | float64
72 | res_line | i_from_ka | float64
73 | res_line | i_to_ka | float64
74 | res_line | i_ka | float64
75 | res_line | vm_from_pu | float64
76 | res_line | va_from_degree | float64
77 | res_line | vm_to_pu | float64
78 | res_line | va_to_degree | float64
79 | res_line | loading_percent | float64
80 | res_trafo | p_hv_mw | float64
81 | res_trafo | q_hv_mvar | float64
82 | res_trafo | p_lv_mw | float64
83 | res_trafo | q_lv_mvar | float64
84 | res_trafo | pl_mw | float64
85 | res_trafo | ql_mvar | float64
86 | res_trafo | i_hv_ka | float64
87 | res_trafo | i_lv_ka | float64
88 | res_trafo | vm_hv_pu | float64
89 | res_trafo | va_hv_degree | float64
90 | res_trafo | vm_lv_pu | float64
91 | res_trafo | va_lv_degree | float64
92 | res_trafo | loading_percent | float64
93 | res_ext_grid | p_mw | float64
94 | res_ext_grid | q_mvar | float64
95 | res_load | p_mw | float64
96 | res_load | q_mvar | float64

## parameters
| version | format_version | converged | OPF_converged | name | f_hz | sn_mva
0 | 2.14.6 | 2.14.0 | TRUE | FALSE |  | 50 | 1