## bus
| name | vn_kv | type | zone | in_service
0 | bus_LV_1061-238_0_7_node_0 | 0.4 | n |  | TRUE
1 | bus_LV_1061-238_0_7_node_1 | 0.4 | n |  | TRUE
2 | bus_LV_1061-238_0_7_node_2 | 0.4 | n |  | TRUE
3 | bus_LV_1061-238_0_7_node_3 | 0.4 | n |  | TRUE
4 | bus_LV_1061-238_0_7_node_4 | 0.4 | n |  | TRUE
5 | bus_LV_1061-238_0_7_node_7 | 0.4 | n |  | TRUE
6 | bus_LV_1061-238_0_7_node_18 | 0.4 | n |  | TRUE
7 | bus_LV_1061-238_0_7_node_41 | 0.4 | n |  | TRUE
8 | bus_LV_1061-238_0_7_node_5 | 0.4 | n |  | TRUE
9 | bus_LV_1061-238_0_7_node_8 | 0.4 | n |  | TRUE
10 | bus_LV_1061-238_0_7_node_25 | 0.4 | n |  | TRUE
11 | bus_LV_1061-238_0_7_node_6 | 0.4 | n |  | TRUE
12 | bus_LV_1061-238_0_7_node_35 | 0.4 | n |  | TRUE
13 | bus_LV_1061-238_0_7_node_30 | 0.4 | n |  | TRUE
14 | bus_LV_1061-238_0_7_node_40 | 0.4 | n |  | TRUE
15 | bus_LV_1061-238_0_7_node_9 | 0.4 | n |  | TRUE
16 | bus_LV_1061-238_0_7_node_14 | 0.4 | n |  | TRUE
17 | bus_LV_1061-238_0_7_node_10 | 0.4 | n |  | TRUE
18 | bus_LV_1061-238_0_7_node_19 | 0.4 | n |  | TRUE
19 | bus_LV_1061-238_0_7_node_11 | 0.4 | n |  | TRUE
20 | bus_LV_1061-238_0_7_node_39 | 0.4 | n |  | TRUE
21 | bus_LV_1061-238_0_7_node_38 | 0.4 | n |  | TRUE
22 | bus_LV_1061-238_0_7_node_12 | 0.4 | n |  | TRUE
23 | bus_LV_1061-238_0_7_node_17 | 0.4 | n |  | TRUE
24 | bus_LV_1061-238_0_7_node_31 | 0.4 | n |  | TRUE
25 | bus_LV_1061-238_0_7_node_13 | 0.4 | n |  | TRUE
26 | bus_LV_1061-238_0_7_node_16 | 0.4 | n |  | TRUE
27 | bus_LV_1061-238_0_7_node_37 | 0.4 | n |  | TRUE
28 | bus_LV_1061-238_0_7_node_36 | 0.4 | n |  | TRUE
29 | bus_LV_1061-238_0_7_node_15 | 0.4 | n |  | TRUE
30 | bus_LV_1061-238_0_7_node_24 | 0.4 | n |  | TRUE
31 | bus_LV_1061-238_0_7_node_34 | 0.4 | n |  | TRUE
32 | bus_LV_1061-238_0_7_node_29 | 0.4 | n |  | TRUE
33 | bus_LV_1061-238_0_7_node_20 | 0.4 | n |  | TRUE
34 | bus_LV_1061-238_0_7_node_21 | 0.4 | n |  | TRUE
35 | bus_LV_1061-238_0_7_node_23 | 0.4 | n |  | TRUE
36 | bus_LV_1061-238_0_7_node_28 | 0.4 | n |  | TRUE
37 | bus_LV_1061-238_0_7_node_27 | 0.4 | n |  | TRUE
38 | bus_LV_1061-238_0_7_node_26 | 0.4 | n |  | TRUE
39 | bus_LV_1061-238_0_7_node_32 | 0.4 | n |  | TRUE
40 | bus_LV_1061-238_0_7_node_33 | 0.4 | n |  | TRUE
41 | bus_MV_211_1_node_198 | 20 | n |  | TRUE

## load
| name | bus | p_mw | q_mvar | const_z_percent | const_i_percent | sn_mva | scaling | in_service | type
0 | LV_1061-238_0_7_load_0 | 0 | 0.005776 | 0.0014476 | 0 | 0 |  | 1 | TRUE | wye
1 | LV_1061-238_0_7_load_1 | 1 | 0.0082009 | 0.0020553 | 0 | 0 |  | 1 | TRUE | wye
2 | LV_1061-238_0_7_load_3 | 3 | 0.022081 | 0.0055339 | 0 | 0 |  | 1 | TRUE | wye
3 | LV_1061-238_0_7_load_18 | 6 | 0.019028 | 0.0047689 | 0 | 0 |  | 1 | TRUE | wye
4 | LV_1061-238_0_7_load_41 | 7 | 0.064992 | 0.016289 | 0 | 0 |  | 1 | TRUE | wye
5 | LV_1061-238_0_7_load_25 | 10 | 0.0059771 | 0.001498 | 0 | 0 |  | 1 | TRUE | wye
6 | LV_1061-238_0_7_load_35 | 12 | 0.0052213 | 0.0013086 | 0 | 0 |  | 1 | TRUE | wye
7 | LV_1061-238_0_7_load_30 | 13 | 0.0032934 | 0.00082541 | 0 | 0 |  | 1 | TRUE | wye
8 | LV_1061-238_0_7_load_40 | 14 | 0.0046364 | 0.001162 | 0 | 0 |  | 1 | TRUE | wye
9 | LV_1061-238_0_7_load_19 | 18 | 0.0042761 | 0.0010717 | 0 | 0 |  | 1 | TRUE | wye
10 | LV_1061-238_0_7_load_39 | 20 | 0.033158 | 0.0083103 | 0 | 0 |  | 1 | TRUE | wye
11 | LV_1061-238_0_7_load_38 | 21 | 0.014484 | 0.0036301 | 0 | 0 |  | 1 | TRUE | wye
12 | LV_1061-238_0_7_load_31 | 24 | 0.018689 | 0.0046839 | 0 | 0 |  | 1 | TRUE | wye
13 | LV_1061-238_0_7_load_37 | 27 | 0.083514 | 0.020931 | 0 | 0 |  | 1 | TRUE | wye
14 | LV_1061-238_0_7_load_36 | 28 | 0.060967 | 0.01528 | 0 | 0 |  | 1 | TRUE | wye
15 | LV_1061-238_0_7_load_34 | 31 | 0.0052173 | 0.0013076 | 0 | 0 |  | 1 | TRUE | wye
16 | LV_1061-238_0_7_load_29 | 32 | 0.0041125 | 0.0010307 | 0 | 0 |  | 1 | TRUE | wye
17 | LV_1061-238_0_7_load_20 | 33 | 0.0052949 | 0.001327 | 0 | 0 |  | 1 | TRUE | wye
18 | LV_1061-238_0_7_load_21 | 34 | 0.0040665 | 0.0010192 | 0 | 0 |  | 1 | TRUE | wye
19 | LV_1061-238_0_7_load_23 | 35 | 0.0030854 | 0.00077327 | 0 | 0 |  | 1 | TRUE | wye
20 | LV_1061-238_0_7_load_28 | 36 | 0.0047594 | 0.0011928 | 0 | 0 |  | 1 | TRUE | wye
21 | LV_1061-238_0_7_load_27 | 37 | 0.0046986 | 0.0011776 | 0 | 0 |  | 1 | TRUE | wye
22 | LV_1061-238_0_7_load_32 | 39 | 0.0052186 | 0.0013079 | 0 | 0 |  | 1 | TRUE | wye
23 | LV_1061-238_0_7_load_33 | 40 | 0.0059202 | 0.0014837 | 0 | 0 |  | 1 | TRUE | wye

## ext_grid
| name | bus | vm_pu | va_degree | slack_weight | in_service
0 |  | 23 | 1 | 0 | 1 | TRUE

## line
| name | std_type | from_bus | to_bus | length_km | r_ohm_per_km | x_ohm_per_km | c_nf_per_km | g_us_per_km | max_i_ka | df | parallel | type | in_service
0 | LV_1061-238_0_7_line_0 |  | 0 | 1 | 0.033722 | 0.125 | 0.08 | 261 | 0 | 0.364 | 1 | 1 | cs | TRUE
1 | LV_1061-238_0_7_line_1 |  | 0 | 2 | 0.051494 | 0.125 | 0.08 | 261 | 0 | 0.364 | 1 | 1 | cs | TRUE
2 | LV_1061-238_0_7_line_2 |  | 1 | 3 | 0.031353 | 0.125 | 0.08 | 261 | 0 | 0.364 | 1 | 1 | cs | TRUE
3 | LV_1061-238_0_7_line_3 |  | 2 | 4 | 0.061594 | 0.125 | 0.08 | 261 | 0 | 0.364 | 1 | 1 | cs | TRUE
4 | LV_1061-238_0_7_line_4 |  | 2 | 5 | 0.1022 | 0.125 | 0.08 | 261 | 0 | 0.364 | 1 | 4 | cs | TRUE
5 | LV_1061-238_0_7_line_5 |  | 3 | 6 | 0.036549 | 0.125 | 0.08 | 261 | 0 | 0.364 | 1 | 1 | cs | TRUE
6 | LV_1061-238_0_7_line_6 |  | 4 | 7 | 0.03814 | 0.125 | 0.08 | 261 | 0 | 0.364 | 1 | 1 | cs | TRUE
7 | LV_1061-238_0_7_line_7 |  | 5 | 13 | 0.015609 | 0.125 | 0.08 | 261 | 0 | 0.364 | 1 | 5 | cs | TRUE
8 | LV_1061-238_0_7_line_8 |  | 5 | 11 | 0.14481 | 0.125 | 0.08 | 261 | 0 | 0.364 | 1 | 1 | cs | TRUE
9 | LV_1061-238_0_7_line_9 |  | 8 | 9 | 0.066019 | 0.125 | 0.08 | 261 | 0 | 0.364 | 1 | 1 | cs | TRUE
10 | LV_1061-238_0_7_line_10 |  | 8 | 10 | 0.05234 | 0.125 | 0.08 | 261 | 0 | 0.364 | 1 | 1 | cs | TRUE
11 | LV_1061-238_0_7_line_11 |  | 9 | 14 | 0.050569 | 0.125 | 0.08 | 261 | 0 | 0.364 | 1 | 1 | cs | TRUE
12 | LV_1061-238_0_7_line_12 |  | 10 | 30 | 0.017884 | 0.125 | 0.08 | 261 | 0 | 0.364 | 1 | 1 | cs | TRUE
13 | LV_1061-238_0_7_line_13 |  | 11 | 12 | 0.048719 | 0.125 | 0.08 | 261 | 0 | 0.364 | 1 | 1 | cs | TRUE
14 | LV_1061-238_0_7_line_14 |  | 12 | 31 | 0.010665 | 0.125 | 0.08 | 261 | 0 | 0.364 | 1 | 1 | cs | TRUE
15 | LV_1061-238_0_7_line_15 |  | 13 | 32 | 0.013502 | 0.125 | 0.08 | 261 | 0 | 0.364 | 1 | 5 | cs | TRUE
16 | LV_1061-238_0_7_line_16 |  | 15 | 16 | 0.19288 | 0.125 | 0.08 | 261 | 0 | 0.364 | 1 | 5 | cs | TRUE
17 | LV_1061-238_0_7_line_17 |  | 15 | 17 | 0.090175 | 0.125 | 0.08 | 261 | 0 | 0.364 | 1 | 5 | cs | TRUE
18 | LV_1061-238_0_7_line_18 |  | 16 | 28 | 0.014143 | 0.125 | 0.08 | 261 | 0 | 0.364 | 1 | 5 | cs | TRUE
19 | LV_1061-238_0_7_line_19 |  | 17 | 18 | 0.090041 | 0.125 | 0.08 | 261 | 0 | 0.364 | 1 | 5 | cs | TRUE
20 | LV_1061-238_0_7_line_20 |  | 18 | 33 | 0.024429 | 0.125 | 0.08 | 261 | 0 | 0.364 | 1 | 5 | cs | TRUE
21 | LV_1061-238_0_7_line_21 |  | 19 | 20 | 0.011719 | 0.125 | 0.08 | 261 | 0 | 0.364 | 1 | 1 | cs | TRUE
22 | LV_1061-238_0_7_line_22 |  | 19 | 21 | 0.021152 | 0.125 | 0.08 | 261 | 0 | 0.364 | 1 | 1 | cs | TRUE
23 | LV_1061-238_0_7_line_23 |  | 21 | 26 | 0.014228 | 0.125 | 0.08 | 261 | 0 | 0.364 | 1 | 1 | cs | TRUE
24 | LV_1061-238_0_7_line_24 |  | 22 | 23 | 0.013605 | 0.125 | 0.08 | 261 | 0 | 0.364 | 1 | 1 | cs | TRUE
25 | LV_1061-238_0_7_line_25 |  | 22 | 24 | 0.020929 | 0.125 | 0.08 | 261 | 0 | 0.364 | 1 | 1 | cs | TRUE
26 | LV_1061-238_0_7_line_26 |  | 23 | 27 | 0.023731 | 0.125 | 0.08 | 261 | 0 | 0.364 | 1 | 1 | cs | TRUE
27 | LV_1061-238_0_7_line_27 |  | 23 | 29 | 0.01675 | 0.125 | 0.08 | 261 | 0 | 0.364 | 1 | 5 | cs | TRUE
28 | LV_1061-238_0_7_line_28 |  | 25 | 26 | 0.042834 | 0.125 | 0.08 | 261 | 0 | 0.364 | 1 | 1 | cs | TRUE
29 | LV_1061-238_0_7_line_29 |  | 25 | 27 | 0.050528 | 0.125 | 0.08 | 261 | 0 | 0.364 | 1 | 1 | cs | TRUE
30 | LV_1061-238_0_7_line_30 |  | 28 | 29 | 0.02213 | 0.125 | 0.08 | 261 | 0 | 0.364 | 1 | 5 | cs | TRUE
31 | LV_1061-238_0_7_line_31 |  | 30 | 38 | 0.028047 | 0.125 | 0.08 | 261 | 0 | 0.364 | 1 | 5 | cs | TRUE
32 | LV_1061-238_0_7_line_32 |  | 30 | 35 | 0.039765 | 0.125 | 0.08 | 261 | 0 | 0.364 | 1 | 5 | cs | TRUE
33 | LV_1061-238_0_7_line_33 |  | 31 | 39 | 0.010664 | 0.125 | 0.08 | 261 | 0 | 0.364 | 1 | 1 | cs | TRUE
34 | LV_1061-238_0_7_line_34 |  | 32 | 38 | 0.030951 | 0.125 | 0.08 | 261 | 0 | 0.364 | 1 | 5 | cs | TRUE
35 | LV_1061-238_0_7_line_35 |  | 33 | 34 | 0.023704 | 0.125 | 0.08 | 261 | 0 | 0.364 | 1 | 5 | cs | TRUE
36 | LV_1061-238_0_7_line_36 |  | 34 | 35 | 0.0024145 | 0.125 | 0.08 | 261 | 0 | 0.364 | 1 | 5 | cs | TRUE
37 | LV_1061-238_0_7_line_37 |  | 36 | 37 | 0.031725 | 0.125 | 0.08 | 261 | 0 | 0.364 | 1 | 1 | cs | TRUE
38 | LV_1061-238_0_7_line_38 |  | 37 | 38 | 0.035309 | 0.125 | 0.08 | 261 | 0 | 0.364 | 1 | 1 | cs | TRUE
39 | LV_1061-238_0_7_line_39 |  | 39 | 40 | 0.010665 | 0.125 | 0.08 | 261 | 0 | 0.364 | 1 | 1 | cs | TRUE

## trafo
| name | std_type | hv_bus | lv_bus | sn_mva | vn_hv_kv | vn_lv_kv | vk_percent | vkr_percent | pfe_kw | i0_percent | shift_degree | tap_side | tap_neutral | tap_min | tap_max | tap_step_percent | tap_step_degree | tap_pos | tap_phase_shifter | parallel | df | in_service
0 | LV_1061-238_0_7_trafo_17 | 0.63 MVA 20/0.4 kV | 41 | 23 | 0.63 | 20 | 0.4 | 6 | 1.206 | 1.65 | 0.2619 | 150 | hv | 0 | -2 | 2 | 2.5 | 0 | 0 | FALSE | 1 | 1 | TRUE

## line_geodata
| x0 | y0 | x1 | y1 | x2 | y2 | x3 | y3 | x4 | y4 | x5 | y5 | x6 | y6 | x7 | y7 | x8 | y8 | x9 | y9 | x10 | y10 | x11 | y11 | x12 | y12 | x13 | y13 | x14 | y14
0 | 2668726.0492 | 1212019.2984 | 2668712.8665 | 1212014.227 | 2668699.5914 | 1212008.3705 | 2668695.0231 | 1212006.1313
1 | 2668774.7759 | 1212035.4313 | 2668769.8793 | 1212035.0635 | 2668738.4883 | 1212024.0838 | 2668726.0492 | 1212019.2984
2 | 2668695.0231 | 1212006.1313 | 2668666.8699 | 1211992.3319
3 | 2668774.7759 | 1212035.4313 | 2668779.5219 | 1212036.3421 | 2668810.1918 | 1212045.935 | 2668813.8055 | 1212034.3473 | 2668817.0524 | 1212022.2883
4 | 2668757.2919 | 1212073.031 | 2668768.9583 | 1212072.7541 | 2668785.9318 | 1212072.8387 | 2668790.6612 | 1212071.8927 | 2668795.7192 | 1212068.8046 | 2668796.7062 | 1212065.5806 | 2668798.5761 | 1212066.1692 | 2668800.749 | 1212066.8503 | 2668804.5759 | 1212051.2736 | 2668772.8294 | 1212040.8233 | 2668774.7759 | 1212035.4313
5 | 2668666.8699 | 1211992.3319 | 2668635.8292 | 1211977.1172 | 2668634.0048 | 1211976.3475
6 | 2668817.0524 | 1212022.2883 | 2668810.2251 | 1212020.6641 | 2668806.733 | 1212019.0784 | 2668804.2163 | 1212015.9252 | 2668802.9269 | 1212011.1184 | 2668803.2531 | 1212005.8967 | 2668790.1385 | 1212005.89
7 | 2668757.2919 | 1212073.031 | 2668750.991 | 1212073.8589 | 2668744.4119 | 1212075.0949 | 2668741.9285 | 1212075.7135
8 | 2668631.8404 | 1212112.4222 | 2668629.2003 | 1212106.7884 | 2668649.0615 | 1212105.5049 | 2668672.8346 | 1212101.0202 | 2668700.5757 | 1212093.0901 | 2668726.0071 | 1212085.8118 | 2668734.4308 | 1212083.4073 | 2668743.5461 | 1212081.6557 | 2668750.9554 | 1212080.2402 | 2668757.861 | 1212079.6861 | 2668757.2919 | 1212073.031
9 | 2668677.9142 | 1212010.2888 | 2668705.8266 | 1212023.1404 | 2668710.2362 | 1212024.8922 | 2668708.5737 | 1212029.3759 | 2668707.0007 | 1212028.7351 | 2668706.524 | 1212027.2398 | 2668705.9074 | 1212026.6768 | 2668705.1639 | 1212026.5793 | 2668704.3858 | 1212026.8483 | 2668703.786 | 1212027.464 | 2668702.7702 | 1212029.8983 | 2668702.2247 | 1212032.4047 | 2668703.9724 | 1212034.3704 | 2668711.2022 | 1212037.9893 | 2668712.3213 | 1212041.1041
10 | 2668712.3213 | 1212041.1041 | 2668717.6459 | 1212041.2544 | 2668720.5515 | 1212042.9667 | 2668721.0578 | 1212045.1851 | 2668713.7838 | 1212060.5664 | 2668706.7017 | 1212074.4602 | 2668698.467 | 1212071.4849
11 | 2668686.1206 | 1212046.5503 | 2668696.3795 | 1212035.228 | 2668697.4391 | 1212029.6478 | 2668690.6085 | 1212023.0317 | 2668678.3395 | 1212016.2418 | 2668677.396 | 1212011.7393 | 2668677.9142 | 1212010.2888
12 | 2668682.665 | 1212070.8145 | 2668686.7408 | 1212067.2481 | 2668698.467 | 1212071.4849
13 | 2668631.8404 | 1212112.4222 | 2668635.1553 | 1212119.4981 | 2668638.6249 | 1212123.6962 | 2668645.6094 | 1212126.8452 | 2668671.8329 | 1212136.0664
14 | 2668671.8329 | 1212136.0664 | 2668681.8943 | 1212139.6043
15 | 2668728.8249 | 1212078.9713 | 2668736.6471 | 1212077.0289 | 2668741.9285 | 1212075.7135
16 | 2668512.033 | 1211928.5531 | 2668512.4611 | 1211927.0015 | 2668513.2241 | 1211921.4401 | 2668514.9224 | 1211917.1347 | 2668523.7883 | 1211921.228 | 2668568.8377 | 1211922.6797 | 2668602.9612 | 1211921.4379 | 2668648.6115 | 1211948.5687 | 2668652.8608 | 1211953.0315 | 2668665.5987 | 1211946.8298 | 2668665.6724 | 1211943.0727 | 2668666.515 | 1211941.159 | 2668672.4807 | 1211938.4371 | 2668678.544 | 1211937.1394
17 | 2668512.033 | 1211928.5531 | 2668511.3956 | 1211929.8021 | 2668509.561 | 1211933.4055 | 2668509.009 | 1211934.4887 | 2668534.915 | 1211945.4597 | 2668533.387 | 1211949.4891 | 2668532.9246 | 1211950.7179 | 2668516.7168 | 1211990.4343 | 2668519.9296 | 1211996.4972
18 | 2668678.544 | 1211937.1394 | 2668679.9726 | 1211937.7896 | 2668692.3069 | 1211940.2308
19 | 2668519.9296 | 1211996.4972 | 2668544.3509 | 1212001.0916 | 2668583.2953 | 1212014.0361 | 2668604.5524 | 1212025.5006
20 | 2668604.5524 | 1212025.5006 | 2668617.1029 | 1212032.2695 | 2668625.8656 | 1212037.4303
21 | 2668769.4842 | 1211880.8962 | 2668769.6875 | 1211883.0333 | 2668761.8804 | 1211888.6023
22 | 2668761.8804 | 1211888.6023 | 2668765.83 | 1211890.7158 | 2668778.3472 | 1211886.5464 | 2668781.8022 | 1211886.1362
23 | 2668795.9313 | 1211884.4589 | 2668781.8022 | 1211886.1362
24 | 2668730.4838 | 1211928.7989 | 2668729.7307 | 1211928.8792 | 2668729.781 | 1211929.7914 | 2668730.0781 | 1211934.9981 | 2668730.3819 | 1211940.2827 | 2668730.4566 | 1211941.7066
25 | 2668730.4838 | 1211928.7989 | 2668730.0081 | 1211921.2888 | 2668729.0372 | 1211907.9198
26 | 2668730.4566 | 1211941.7066 | 2668731.8015 | 1211941.711 | 2668743.9841 | 1211941.5068 | 2668749.613 | 1211940.9713 | 2668754.1391 | 1211940.5343
27 | 2668730.4566 | 1211941.7066 | 2668713.6577 | 1211941.6131
28 | 2668795.9313 | 1211884.4589 | 2668797.6454 | 1211890.6603 | 2668799.7656 | 1211897.8781 | 2668799.3731 | 1211902.2652 | 2668799.7078 | 1211913.4316 | 2668800.0692 | 1211915.0368 | 2668800.2716 | 1211915.9285 | 2668801.2837 | 1211920.4097 | 2668802.2956 | 1211924.9019 | 2668802.6354 | 1211926.4068
29 | 2668802.6354 | 1211926.4068 | 2668782.3032 | 1211932.2426 | 2668761.522 | 1211938.7961 | 2668754.1391 | 1211940.5343
30 | 2668713.6577 | 1211941.6131 | 2668710.5747 | 1211943.4232 | 2668704.7855 | 1211942.7005 | 2668692.3069 | 1211940.2308
31 | 2668699.0529 | 1212087.4246 | 2668698.8736 | 1212085.1878 | 2668701.3497 | 1212083.9489 | 2668697.7067 | 1212079.6265 | 2668682.665 | 1212070.8145
32 | 2668682.665 | 1212070.8145 | 2668662.4458 | 1212058.9744 | 2668648.3709 | 1212050.685
33 | 2668691.9543 | 1212143.1418 | 2668681.8943 | 1212139.6043
34 | 2668699.0529 | 1212087.4246 | 2668725.3085 | 1212079.8445 | 2668728.8249 | 1212078.9713
35 | 2668646.2904 | 1212049.4596 | 2668625.8656 | 1212037.4303
36 | 2668646.2904 | 1212049.4596 | 2668648.3709 | 1212050.685
37 | 2668664.917 | 1212096.3833 | 2668659.8912 | 1212097.38 | 2668641.6807 | 1212100.4836 | 2668633.5531 | 1212100.4008
38 | 2668699.0529 | 1212087.4246 | 2668672.1828 | 1212094.9422 | 2668664.917 | 1212096.3833
39 | 2668691.9543 | 1212143.1418 | 2668702.0159 | 1212146.6798

## bus_geodata
| x | y | coords
0 | 2668726.0492 | 1212019.2984
1 | 2668695.0231 | 1212006.1313
2 | 2668774.7759 | 1212035.4313
3 | 2668666.8699 | 1211992.3319
4 | 2668817.0524 | 1212022.2883
5 | 2668757.2919 | 1212073.031
6 | 2668634.0048 | 1211976.3475
7 | 2668790.1385 | 1212005.89
8 | 2668712.3213 | 1212041.1041
9 | 2668677.9142 | 1212010.2888
10 | 2668698.467 | 1212071.4849
11 | 2668631.8404 | 1212112.4222
12 | 2668671.8329 | 1212136.0664
13 | 2668741.9285 | 1212075.7135
14 | 2668686.1206 | 1212046.5503
15 | 2668512.033 | 1211928.5531
16 | 2668678.544 | 1211937.1394
17 | 2668519.9296 | 1211996.4972
18 | 2668604.5524 | 1212025.5006
19 | 2668761.8804 | 1211888.6023
20 | 2668769.4842 | 1211880.8962
21 | 2668781.8022 | 1211886.1362
22 | 2668730.4838 | 1211928.7989
23 | 2668730.4566 | 1211941.7066
24 | 2668729.0372 | 1211907.9198
25 | 2668802.6354 | 1211926.4068
26 | 2668795.9313 | 1211884.4589
27 | 2668754.1391 | 1211940.5343
28 | 2668692.3069 | 1211940.2308
29 | 2668713.6577 | 1211941.6131
30 | 2668682.665 | 1212070.8145
31 | 2668681.8943 | 1212139.6043
32 | 2668728.8249 | 1212078.9713
33 | 2668625.8656 | 1212037.4303
34 | 2668646.2904 | 1212049.4596
35 | 2668648.3709 | 1212050.685
36 | 2668633.5531 | 1212100.4008
37 | 2668664.917 | 1212096.3833
38 | 2668699.0529 | 1212087.4246
39 | 2668691.9543 | 1212143.1418
40 | 2668702.0159 | 1212146.6798
41 | 2668730.0781 | 1211934.9981

## line_std_types
| c_nf_per_km | r_ohm_per_km | x_ohm_per_km | max_i_ka | type | q_mm2 | alpha | voltage_rating
NAYY 4x50 SE | 210 | 0.642 | 0.083 | 0.142 | cs | 50 | 0.00403 | LV
NAYY 4x120 SE | 264 | 0.225 | 0.08 | 0.242 | cs | 120 | 0.00403 | LV
NAYY 4x150 SE | 261 | 0.208 | 0.08 | 0.27 | cs | 150 | 0.00403 | LV
NA2XS2Y 1x95 RM/25 12/20 kV | 216 | 0.313 | 0.132 | 0.252 | cs | 95 | 0.00403 | MV
NA2XS2Y 1x185 RM/25 12/20 kV | 273 | 0.161 | 0.117 | 0.362 | cs | 185 | 0.00403 | MV
NA2XS2Y 1x240 RM/25 12/20 kV | 304 | 0.122 | 0.112 | 0.421 | cs | 240 | 0.00403 | MV
NA2XS2Y 1x95 RM/25 6/10 kV | 315 | 0.313 | 0.123 | 0.249 | cs | 95 | 0.00403 | MV
NA2XS2Y 1x185 RM/25 6/10 kV | 406 | 0.161 | 0.11 | 0.358 | cs | 185 | 0.00403 | MV
NA2XS2Y 1x240 RM/25 6/10 kV | 456 | 0.122 | 0.105 | 0.416 | cs | 240 | 0.00403 | MV
NA2XS2Y 1x150 RM/25 12/20 kV | 250 | 0.206 | 0.116 | 0.319 | cs | 150 | 0.00403 | MV
NA2XS2Y 1x120 RM/25 12/20 kV | 230 | 0.253 | 0.119 | 0.283 | cs | 120 | 0.00403 | MV
NA2XS2Y 1x70 RM/25 12/20 kV | 190 | 0.443 | 0.132 | 0.22 | cs | 70 | 0.00403 | MV
NA2XS2Y 1x150 RM/25 6/10 kV | 360 | 0.206 | 0.11 | 0.315 | cs | 150 | 0.00403 | MV
NA2XS2Y 1x120 RM/25 6/10 kV | 340 | 0.253 | 0.113 | 0.28 | cs | 120 | 0.00403 | MV
NA2XS2Y 1x70 RM/25 6/10 kV | 280 | 0.443 | 0.123 | 0.217 | cs | 70 | 0.00403 | MV
N2XS(FL)2Y 1x120 RM/35 64/110 kV | 112 | 0.153 | 0.166 | 0.366 | cs | 120 | 0.00393 | HV
N2XS(FL)2Y 1x185 RM/35 64/110 kV | 125 | 0.099 | 0.156 | 0.457 | cs | 185 | 0.00393 | HV
N2XS(FL)2Y 1x240 RM/35 64/110 kV | 135 | 0.075 | 0.149 | 0.526 | cs | 240 | 0.00393 | HV
N2XS(FL)2Y 1x300 RM/35 64/110 kV | 144 | 0.06 | 0.144 | 0.588 | cs | 300 | 0.00393 | HV
15-AL1/3-ST1A 0.4 | 11 | 1.8769 | 0.35 | 0.105 | ol | 16 | 0.00403 | LV
24-AL1/4-ST1A 0.4 | 11.25 | 1.2012 | 0.335 | 0.14 | ol | 24 | 0.00403 | LV
48-AL1/8-ST1A 0.4 | 12.2 | 0.5939 | 0.3 | 0.21 | ol | 48 | 0.00403 | LV
94-AL1/15-ST1A 0.4 | 13.2 | 0.306 | 0.29 | 0.35 | ol | 94 | 0.00403 | LV
34-AL1/6-ST1A 10.0 | 9.7 | 0.8342 | 0.36 | 0.17 | ol | 34 | 0.00403 | MV
48-AL1/8-ST1A 10.0 | 10.1 | 0.5939 | 0.35 | 0.21 | ol | 48 | 0.00403 | MV
70-AL1/11-ST1A 10.0 | 10.4 | 0.4132 | 0.339 | 0.29 | ol | 70 | 0.00403 | MV
94-AL1/15-ST1A 10.0 | 10.75 | 0.306 | 0.33 | 0.35 | ol | 94 | 0.00403 | MV
122-AL1/20-ST1A 10.0 | 11.1 | 0.2376 | 0.323 | 0.41 | ol | 122 | 0.00403 | MV
149-AL1/24-ST1A 10.0 | 11.25 | 0.194 | 0.315 | 0.47 | ol | 149 | 0.00403 | MV
34-AL1/6-ST1A 20.0 | 9.15 | 0.8342 | 0.382 | 0.17 | ol | 34 | 0.00403 | MV
48-AL1/8-ST1A 20.0 | 9.5 | 0.5939 | 0.372 | 0.21 | ol | 48 | 0.00403 | MV
70-AL1/11-ST1A 20.0 | 9.7 | 0.4132 | 0.36 | 0.29 | ol | 70 | 0.00403 | MV
94-AL1/15-ST1A 20.0 | 10 | 0.306 | 0.35 | 0.35 | ol | 94 | 0.00403 | MV
122-AL1/20-ST1A 20.0 | 10.3 | 0.2376 | 0.344 | 0.41 | ol | 122 | 0.00403 | MV
149-AL1/24-ST1A 20.0 | 10.5 | 0.194 | 0.337 | 0.47 | ol | 149 | 0.00403 | MV
184-AL1/30-ST1A 20.0 | 10.75 | 0.1571 | 0.33 | 0.535 | ol | 184 | 0.00403 | MV
243-AL1/39-ST1A 20.0 | 11 | 0.1188 | 0.32 | 0.645 | ol | 243 | 0.00403 | MV
48-AL1/8-ST1A 110.0 | 8 | 0.5939 | 0.46 | 0.21 | ol | 48 | 0.00403 | HV
70-AL1/11-ST1A 110.0 | 8.4 | 0.4132 | 0.45 | 0.29 | ol | 70 | 0.00403 | HV
94-AL1/15-ST1A 110.0 | 8.65 | 0.306 | 0.44 | 0.35 | ol | 94 | 0.00403 | HV
122-AL1/20-ST1A 110.0 | 8.5 | 0.2376 | 0.43 | 0.41 | ol | 122 | 0.00403 | HV
149-AL1/24-ST1A 110.0 | 8.75 | 0.194 | 0.41 | 0.47 | ol | 149 | 0.00403 | HV
184-AL1/30-ST1A 110.0 | 8.8 | 0.1571 | 0.4 | 0.535 | ol | 184 | 0.00403 | HV
243-AL1/39-ST1A 110.0 | 9 | 0.1188 | 0.39 | 0.645 | ol | 243 | 0.00403 | HV
305-AL1/39-ST1A 110.0 | 9.2 | 0.0949 | 0.38 | 0.74 | ol | 305 | 0.00403 | HV
490-AL1/64-ST1A 110.0 | 9.75 | 0.059 | 0.37 | 0.96 | ol | 490 | 0.00403 | HV
679-AL1/86-ST1A 110.0 | 9.95 | 0.042 | 0.36 | 1.15 | ol | 679 | 0.00403 | HV
490-AL1/64-ST1A 220.0 | 10 | 0.059 | 0.285 | 0.96 | ol | 490 | 0.00403 | HV
679-AL1/86-ST1A 220.0 | 11.7 | 0.042 | 0.275 | 1.15 | ol | 679 | 0.00403 | HV
490-AL1/64-ST1A 380.0 | 11 | 0.059 | 0.253 | 0.96 | ol | 490 | 0.00403 | HV
679-AL1/86-ST1A 380.0 | 14.6 | 0.042 | 0.25 | 1.15 | ol | 679 | 0.00403 | HV

## trafo_std_types
| i0_percent | pfe_kw | vkr_percent | sn_mva | vn_lv_kv | vn_hv_kv | vk_percent | shift_degree | vector_group | tap_side | tap_neutral | tap_min | tap_max | tap_step_degree | tap_step_percent | tap_phase_shifter
160 MVA 380/110 kV | 0.06 | 60 | 0.25 | 160 | 110 | 380 | 12.2 | 0 | Yy0 | hv | 0 | -9 | 9 | 0 | 1.5 | FALSE
100 MVA 220/110 kV | 0.06 | 55 | 0.26 | 100 | 110 | 220 | 12 | 0 | Yy0 | hv | 0 | -9 | 9 | 0 | 1.5 | FALSE
63 MVA 110/20 kV | 0.04 | 22 | 0.32 | 63 | 20 | 110 | 18 | 150 | YNd5 | hv | 0 | -9 | 9 | 0 | 1.5 | FALSE
40 MVA 110/20 kV | 0.05 | 18 | 0.34 | 40 | 20 | 110 | 16.2 | 150 | YNd5 | hv | 0 | -9 | 9 | 0 | 1.5 | FALSE
25 MVA 110/20 kV | 0.07 | 14 | 0.41 | 25 | 20 | 110 | 12 | 150 | YNd5 | hv | 0 | -9 | 9 | 0 | 1.5 | FALSE
63 MVA 110/10 kV | 0.04 | 22 | 0.32 | 63 | 10 | 110 | 18 | 150 | YNd5 | hv | 0 | -9 | 9 | 0 | 1.5 | FALSE
40 MVA 110/10 kV | 0.05 | 18 | 0.34 | 40 | 10 | 110 | 16.2 | 150 | YNd5 | hv | 0 | -9 | 9 | 0 | 1.5 | FALSE
25 MVA 110/10 kV | 0.07 | 14 | 0.41 | 25 | 10 | 110 | 12 | 150 | YNd5 | hv | 0 | -9 | 9 | 0 | 1.5 | FALSE
0.25 MVA 20/0.4 kV | 0.32 | 0.8 | 1.44 | 0.25 | 0.4 | 20 | 6 | 150 | Yzn5 | hv | 0 | -2 | 2 | 0 | 2.5 | FALSE
0.4 MVA 20/0.4 kV | 0.3375 | 1.35 | 1.425 | 0.4 | 0.4 | 20 | 6 | 150 | Dyn5 | hv | 0 | -2 | 2 | 0 | 2.5 | FALSE
0.63 MVA 20/0.4 kV | 0.2619 | 1.65 | 1.206 | 0.63 | 0.4 | 20 | 6 | 150 | Dyn5 | hv | 0 | -2 | 2 | 0 | 2.5 | FALSE
0.25 MVA 10/0.4 kV | 0.24 | 0.6 | 1.2 | 0.25 | 0.4 | 10 | 4 | 150 | Dyn5 | hv | 0 | -2 | 2 | 0 | 2.5 | FALSE
0.4 MVA 10/0.4 kV | 0.2375 | 0.95 | 1.325 | 0.4 | 0.4 | 10 | 4 | 150 | Dyn5 | hv | 0 | -2 | 2 | 0 | 2.5 | FALSE
0.63 MVA 10/0.4 kV | 0.1873 | 1.18 | 1.0794 | 0.63 | 0.4 | 10 | 4 | 150 | Dyn5 | hv | 0 | -2 | 2 | 0 | 2.5 | FALSE

## trafo3w_std_types
| sn_hv_mva | sn_mv_mva | sn_lv_mva | vn_hv_kv | vn_mv_kv | vn_lv_kv | vk_hv_percent | vk_mv_percent | vk_lv_percent | vkr_hv_percent | vkr_mv_percent | vkr_lv_percent | pfe_kw | i0_percent | shift_mv_degree | shift_lv_degree | vector_group | tap_side | tap_neutral | tap_min | tap_max | tap_step_percent
63/25/38 MVA 110/20/10 kV | 63 | 25 | 38 | 110 | 20 | 10 | 10.4 | 10.4 | 10.4 | 0.28 | 0.32 | 0.35 | 35 | 0.89 | 0 | 0 | YN0yn0yn0 | hv | 0 | -10 | 10 | 1.2
63/25/38 MVA 110/10/10 kV | 63 | 25 | 38 | 110 | 10 | 10 | 10.4 | 10.4 | 10.4 | 0.28 | 0.32 | 0.35 | 35 | 0.89 | 0 | 0 | YN0yn0yn0 | hv | 0 | -10 | 10 | 1.2

## fuse_std_types
| fuse_type | i_rated_a | t_avg | t_min | t_total | x_avg | x_min | x_total
HV 100A | HV 100A | 100 | 0 | [10.0, 3.64, 0.854, 0.281, 0.1, 0.0531, 0.022, 0.01] | [10.0, 4.267, 1.21, 0.403, 0.1, 0.058, 0.022, 0.01] | 0 | [300.0, 350.0, 450.0, 550.0, 700.0, 850.0, 1200.0, 1752.0] | [600.0, 700.0, 900.0, 1150.0, 1665.0, 2000.0, 3000.0, 4313.0]
HV 10A | HV 10A | 10 | 0 | [10.0, 1675.0, 0.344, 0.156, 0.1, 0.0417, 0.0171, 0.01] | [10.0, 1.3, 0.3, 0.155, 0.1, 0.0555, 0.023, 0.01] | 0 | [30.0, 32.0, 35.0, 37.0, 39.0, 50.0, 70.0, 88.0] | [60.0, 70.0, 80.0, 87.0, 94.0, 110.0, 150.0, 216.0]
HV 125A | HV 125A | 125 | 0 | [10.0, 1.82, 0.344, 0.1, 0.0467, 0.0269, 0.01] | [10.0, 2.478, 0.426, 0.1, 0.0427, 0.0211, 0.01] | 0 | [375.0, 500.0, 700.0, 925.0, 1200.0, 1500.0, 2341.0] | [750.0, 1000.0, 1500.0, 2200.0, 3000.0, 4000.0, 5765.0]
HV 160A | HV 160A | 160 | 0 | [10.0, 4.15, 1.03, 0.198, 0.1, 0.051, 0.0172, 0.01] | [10.0, 2.3, 0.734, 0.274, 0.1, 0.046, 0.0177, 0.01] | 0 | [480.0, 550.0, 700.0, 1000.0, 1260.0, 1600.0, 2500.0, 3227.0] | [960.0, 1300.0, 1700.0, 2200.0, 2996.0, 4000.0, 6000.0, 7946.0]
HV 16A | HV 16A | 16 | 0 | [10.0, 0.352, 0.164, 0.1, 0.0649, 0.0342, 0.01] | [10.0, 2.34, 0.722, 0.181, 0.1, 0.055, 0.0296, 0.01] | 0 | [48.0, 60.0, 65.0, 71.0, 80.0, 100.0, 162.0] | [96.0, 110.0, 125.0, 150.0, 168.0, 200.0, 250.0, 398.0]
HV 200A | HV 200A | 200 | 0 | [10.0, 4.267, 1.21, 0.403, 0.1, 0.058, 0.022, 0.01] | [10.0, 3.73, 1.654, 0.328, 0.1, 0.0531, 0.019, 0.01] | 0 | [600.0, 700.0, 900.0, 1150.0, 1665.0, 2000.0, 3000.0, 4313.0] | [1200.0, 1500.0, 1800.0, 2700.0, 3960.0, 5000.0, 7500.0, 10620.0]
HV 20A | HV 20A | 20 | 0 | [10.0, 1.3, 0.3, 0.155, 0.1, 0.0555, 0.023, 0.01] | [10.0, 1.3, 0.161, 0.1, 0.0611, 0.0399, 0.0141, 0.01] | 0 | [60.0, 70.0, 80.0, 87.0, 94.0, 110.0, 150.0, 216.0] | [120.0, 150.0, 200.0, 223.0, 260.0, 300.0, 450.0, 532.0]
HV 25A | HV 25A | 25 | 0 | [10.0, 2.512, 0.833, 0.299, 0.1, 0.0372, 0.0223, 0.01] | [10.0, 3.125, 0.597, 0.198, 0.1, 0.0378, 0.022, 0.01] | 0 | [75.0, 82.0, 90.0, 100.0, 124.0, 170.0, 200.0, 289.0] | [150.0, 170.0, 210.0, 250.0, 294.0, 400.0, 500.0, 711.0]
HV 31.5A | HV 31.5A | 31.5 | 0 | [10.0, 2.34, 0.722, 0.181, 0.1, 0.055, 0.0296, 0.01] | [10.0, 2.84, 0.368, 0.164, 0.1, 0.0621, 0.0378, 0.0195, 0.01] | 0 | [95.0, 110.0, 125.0, 150.0, 165.0, 200.0, 250.0, 390.0] | [189.0, 220.0, 300.0, 350.0, 393.0, 450.0, 530.0, 700.0, 960.0]
HV 40A | HV 40A | 40 | 0 | [10.0, 1.3, 0.161, 0.1, 0.0611, 0.0399, 0.0141, 0.01] | [10.0, 2.05, 0.369, 0.198, 0.1, 0.051, 0.0298, 0.01] | 0 | [120.0, 150.0, 200.0, 223.0, 260.0, 300.0, 450.0, 532.0] | [240.0, 300.0, 400.0, 450.0, 530.0, 650.0, 800.0, 1311.0]
HV 50A | HV 50A | 50 | 0 | [10.0, 3.215, 0.597, 0.198, 0.1, 0.0378, 0.022, 0.01] | [10.0, 3.64, 0.854, 0.281, 0.1, 0.0531, 0.022, 0.01] | 0 | [150.0, 170.0, 210.0, 250.0, 294.0, 400.0, 500.0, 711.0] | [300.0, 350.0, 450.0, 550.0, 700.0, 850.0, 1200.0, 1752.0]
HV 6.3A | HV 6.3A | 6.3 | 0 | [10.0, 1.39, 0.344, 0.168, 0.1, 0.056, 0.0263, 0.01] | [10.0, 1.711, 0.516, 0.198, 0.1, 0.0634, 0.0303, 0.01] | 0 | [19.0, 19.5, 20.4, 20.8, 22.0, 25.0, 32.0, 48.0] | [38.0, 40.0, 43.0, 48.0, 53.0, 60.0, 75.0, 118.0]
HV 63A | HV 63A | 63 | 0 | [10.0, 2.84, 0.368, 0.164, 0.1, 0.0621, 0.0378, 0.0195, 0.01] | [10.0, 1.82, 0.344, 0.1, 0.0467, 0.0269, 0.01] | 0 | [189.0, 220.0, 300.0, 350.0, 393.0, 450.0, 530.0, 700.0, 961.0] | [378.0, 500.0, 700.0, 934.0, 1200.0, 1500.0, 2366.0]
HV 80A | HV 80A | 80 | 0 | [10.0, 2.05, 0.369, 0.198, 0.1, 0.051, 0.0298, 0.01] | [10.0, 4.15, 1.03, 0.198, 0.1, 0.051, 0.0172, 0.01] | 0 | [240.0, 300.0, 400.0, 450.0, 530.0, 650.0, 800.0, 1311.0] | [480.0, 550.0, 700.0, 1000.0, 1260.0, 1600.0, 2500.0, 3227.0]
Siemens NH-1-100 | Siemens NH-1-100 | 100 | [5400.0, 2000.0, 400.0, 20.0, 1.0, 0.2, 0.012, 0.004] | 0 | 0 | [150.0, 190.0, 250.0, 430.0, 900.0, 1250.0, 2700.0, 3600.0] | 0 | 0
Siemens NH-1-125 | Siemens NH-1-125 | 125 | [4800.0, 120.0, 7.0, 0.1, 0.004] | 0 | 0 | [180.0, 400.0, 740.0, 2000.0, 4250.0] | 0 | 0
Siemens NH-1-16 | Siemens NH-1-16 | 16 | [4000.0, 400.0, 2.0, 0.1, 0.04, 0.01] | 0 | 0 | [26.0, 35.0, 75.0, 150.0, 200.0, 300.0] | 0 | 0
Siemens NH-1-160 | Siemens NH-1-160 | 160 | [4800.0, 120.0, 7.0, 0.1, 0.004] | 0 | 0 | [210.0, 500.0, 900.0, 2300.0, 5000.0] | 0 | 0
Siemens NH-1-25 | Siemens NH-1-25 | 25 | [4000.0, 1000.0, 10.0, 0.2, 0.02, 0.01] | 0 | 0 | [40.0, 50.0, 100.0, 210.0, 400.0, 500.0] | 0 | 0
Siemens NH-1-50 | Siemens NH-1-50 | 50 | [4000.0, 40.0, 4.0, 1.0, 0.02, 0.01] | 0 | 0 | [86.0, 200.0, 300.0, 400.0, 1000.0, 1280.0] | 0 | 0
Siemens NH-1-63 | Siemens NH-1-63 | 63 | [4000.0, 100.0, 10.0, 2.0, 0.04, 0.01] | 0 | 0 | [100.0, 200.0, 300.0, 400.0, 1000.0, 1500.0] | 0 | 0
Siemens NH-1-80 | Siemens NH-1-80 | 80 | [4800.0, 120.0, 7.0, 0.1, 0.01] | 0 | 0 | [150.58, 250.0, 450.0, 1150.0, 2470.0] | 0 | 0
Siemens NH-2-1000 | Siemens NH-2-1000 | 1000 | [4800.0, 120.0, 7.0, 0.1, 0.004] | 0 | 0 | [1900.0, 3500.0, 8400.0, 24000.0, 52000.0] | 0 | 0
Siemens NH-2-200 | Siemens NH-2-200 | 200 | [4800.0, 120.0, 7.0, 0.1, 0.004] | 0 | 0 | [280.0, 650.0, 1200.0, 3000.0, 7000.0] | 0 | 0
Siemens NH-2-224 | Siemens NH-2-224 | 224 | [4800.0, 120.0, 7.0, 0.2, 0.04, 0.004] | 0 | 0 | [400.0, 750.0, 1453.0, 3025.0, 4315.0, 7600.0] | 0 | 0
Siemens NH-2-250 | Siemens NH-2-250 | 250 | [4800.0, 120.0, 7.0, 0.1, 0.004] | 0 | 0 | [450.0, 800.0, 1650.0, 4000.0, 8500.0] | 0 | 0
Siemens NH-2-315 | Siemens NH-2-315 | 315 | [4800.0, 120.0, 7.0, 0.1, 0.004] | 0 | 0 | [550.0, 920.0, 1900.0, 5000.0, 11000.0] | 0 | 0
Siemens NH-2-355 | Siemens NH-2-355 | 355 | [4800.0, 120.0, 6.0, 0.1, 0.004] | 0 | 0 | [650.0, 1116.27, 2350.0, 5840.0, 12790.0] | 0 | 0
Siemens NH-2-400 | Siemens NH-2-400 | 400 | [4800.0, 120.0, 7.0, 0.1, 0.004] | 0 | 0 | [720.0, 1350.0, 2800.0, 6500.0, 15000.0] | 0 | 0
Siemens NH-2-425 | Siemens NH-2-425 | 425 | [4800.0, 120.0, 7.0, 0.1, 0.004] | 0 | 0 | [850.0, 1500.0, 3050.0, 7500.0, 16500.0] | 0 | 0
Siemens NH-2-630 | Siemens NH-2-630 | 630 | [4800.0, 120.0, 7.0, 0.1, 0.004] | 0 | 0 | [1200.0, 2000.0, 4800.0, 12000.0, 26000.0] | 0 | 0

## res_bus
| vm_pu | va_degree | p_mw | q_mvar
0 | 0.97388 | -0.50156 | 0.005776 | 0.0014476
1 | 0.97232 | -0.53216 | 0.0082009 | 0.0020553
2 | 0.97652 | -0.44957 | 0 | 0
3 | 0.97112 | -0.55596 | 0.022081 | 0.0055339
4 | 0.97278 | -0.52302 | 0 | 0
5 | 0.97939 | -0.39365 | 0 | 0
6 | 0.97047 | -0.56882 | 0.019028 | 0.0047689
7 | 0.97047 | -0.56878 | 0.064992 | 0.016289
8 | 0.98146 | -0.35352 | 0 | 0
9 | 0.98118 | -0.35906 | 0 | 0
10 | 0.98169 | -0.34912 | 0.0059771 | 0.001498
11 | 0.97649 | -0.45061 | 0 | 0
12 | 0.97551 | -0.46985 | 0.0052213 | 0.0013086
13 | 0.9798 | -0.38562 | 0.0032934 | 0.00082541
14 | 0.98096 | -0.36331 | 0.0046364 | 0.001162
15 | 0.99104 | -0.16919 | 0 | 0
16 | 0.99773 | -0.042736 | 0 | 0
17 | 0.98792 | -0.22889 | 0 | 0
18 | 0.9848 | -0.28887 | 0.0042761 | 0.0010717
19 | 0.99184 | -0.1571 | 0 | 0
20 | 0.99148 | -0.16399 | 0.033158 | 0.0083103
21 | 0.99248 | -0.14468 | 0.014484 | 0.0036301
22 | 0.99977 | -0.0044331 | 0 | 0
23 | 1 | 0 | -0.40354 | -0.1027
24 | 0.99941 | -0.011256 | 0.018689 | 0.0046839
25 | 0.99496 | -0.096697 | 0 | 0
26 | 0.9931 | -0.1327 | 0 | 0
27 | 0.99716 | -0.054404 | 0.083514 | 0.020931
28 | 0.99822 | -0.03353 | 0.060967 | 0.01528
29 | 0.99923 | -0.014431 | 0 | 0
30 | 0.98186 | -0.34569 | 0 | 0
31 | 0.97535 | -0.47304 | 0.0052173 | 0.0013076
32 | 0.98017 | -0.37851 | 0.0041125 | 0.0010307
33 | 0.98397 | -0.30483 | 0.0052949 | 0.001327
34 | 0.98319 | -0.31989 | 0.0040665 | 0.0010192
35 | 0.98311 | -0.32139 | 0.0030854 | 0.00077327
36 | 0.98058 | -0.37057 | 0.0047594 | 0.0011928
37 | 0.98072 | -0.36783 | 0.0046986 | 0.0011776
38 | 0.98103 | -0.36178 | 0 | 0
39 | 0.97524 | -0.47522 | 0.0052186 | 0.0013079
40 | 0.97518 | -0.47638 | 0.0059202 | 0.0014837
41 | 0.99998 | 149.9956 | 0 | 0

## res_line
| p_from_mw | q_from_mvar | p_to_mw | q_to_mvar | pl_mw | ql_mvar | i_from_ka | i_to_ka | i_ka | vm_from_pu | va_from_degree | vm_to_pu | va_to_degree | loading_percent
0 | 0.04944 | 0.01244 | -0.049368 | -0.012395 | 7.2196e-05 | 4.5787e-05 | 0.075559 | 0.075559 | 0.075559 | 0.97388 | -0.50156 | 0.97232 | -0.53216 | 20.758
1 | -0.055216 | -0.013888 | 0.055354 | 0.013975 | 0.0001375 | 8.7359e-05 | 0.084384 | 0.084384 | 0.084384 | 0.97388 | -0.50156 | 0.97652 | -0.44957 | 23.1825
2 | 0.041167 | 0.010339 | -0.04112 | -0.01031 | 4.6678e-05 | 2.9486e-05 | 0.063009 | 0.063009 | 0.063009 | 0.97232 | -0.53216 | 0.97112 | -0.55596 | 17.3101
3 | 0.065364 | 0.016525 | -0.065134 | -0.016379 | 0.00022937 | 0.00014603 | 0.099652 | 0.099652 | 0.099652 | 0.97652 | -0.44957 | 0.97278 | -0.52302 | 27.377
4 | -0.12072 | -0.0305 | 0.12104 | 0.030703 | 0.0003245 | 0.00020255 | 0.18404 | 0.18403 | 0.18404 | 0.97652 | -0.44957 | 0.97939 | -0.39365 | 12.6398
5 | 0.01904 | 0.0047759 | -0.019028 | -0.0047689 | 1.1667e-05 | 7.0148e-06 | 0.029176 | 0.029176 | 0.029176 | 0.97112 | -0.55596 | 0.97047 | -0.56882 | 8.0153
6 | 0.065134 | 0.016379 | -0.064992 | -0.016289 | 0.00014203 | 9.0428e-05 | 0.099652 | 0.099652 | 0.099652 | 0.97278 | -0.52302 | 0.97047 | -0.56878 | 27.3771
7 | -0.1427 | -0.036161 | 0.14276 | 0.036195 | 5.5101e-05 | 3.4282e-05 | 0.21695 | 0.21695 | 0.21695 | 0.97939 | -0.39365 | 0.9798 | -0.38562 | 11.9205
8 | 0.02166 | 0.0054579 | -0.021601 | -0.005422 | 5.8851e-05 | 3.5847e-05 | 0.032919 | 0.03292 | 0.03292 | 0.97939 | -0.39365 | 0.97649 | -0.45061 | 9.0439
9 | 0.0046386 | 0.0011619 | -0.0046374 | -0.001162 | 1.2244e-06 | -5.0436e-08 | 0.0070324 | 0.0070327 | 0.0070327 | 0.98146 | -0.35352 | 0.98118 | -0.35906 | 1.9321
10 | -0.0046386 | -0.0011619 | 0.0046396 | 0.0011619 | 9.7065e-07 | -4.0374e-08 | 0.0070324 | 0.0070322 | 0.0070324 | 0.98146 | -0.35352 | 0.98169 | -0.34912 | 1.932
11 | 0.0046374 | 0.001162 | -0.0046364 | -0.001162 | 9.3795e-07 | -3.8262e-08 | 0.0070327 | 0.007033 | 0.007033 | 0.98118 | -0.35906 | 0.98096 | -0.36331 | 1.9321
12 | -0.010617 | -0.0026599 | 0.010618 | 0.0026607 | 1.7367e-06 | 8.8532e-07 | 0.016092 | 0.016092 | 0.016092 | 0.98169 | -0.34912 | 0.98186 | -0.34569 | 4.4209
13 | 0.021601 | 0.005422 | -0.021581 | -0.00541 | 1.9799e-05 | 1.2063e-05 | 0.03292 | 0.03292 | 0.03292 | 0.97649 | -0.45061 | 0.97551 | -0.46985 | 9.044
14 | 0.01636 | 0.0041014 | -0.016358 | -0.0040999 | 2.4908e-06 | 1.461e-06 | 0.024956 | 0.024956 | 0.024956 | 0.97551 | -0.46985 | 0.97535 | -0.47304 | 6.856
15 | -0.14605 | -0.037021 | 0.1461 | 0.037052 | 4.9889e-05 | 3.1078e-05 | 0.22195 | 0.22195 | 0.22195 | 0.9798 | -0.38562 | 0.98017 | -0.37851 | 12.1953
16 | -0.18883 | -0.048447 | 0.19 | 0.049181 | 0.0011661 | 0.0007338 | 0.28393 | 0.28392 | 0.28393 | 0.99104 | -0.16919 | 0.99773 | -0.042736 | 15.6003
17 | 0.18883 | 0.048447 | -0.18829 | -0.048104 | 0.0005452 | 0.00034314 | 0.28393 | 0.28393 | 0.28393 | 0.99104 | -0.16919 | 0.98792 | -0.22889 | 15.6004
18 | -0.19 | -0.049181 | 0.19008 | 0.049235 | 8.5507e-05 | 5.3801e-05 | 0.28392 | 0.28392 | 0.28392 | 0.99773 | -0.042736 | 0.99822 | -0.03353 | 15.6001
19 | 0.18829 | 0.048104 | -0.18774 | -0.047762 | 0.0005444 | 0.00034267 | 0.28393 | 0.28393 | 0.28393 | 0.98792 | -0.22889 | 0.9848 | -0.28887 | 15.6005
20 | 0.18347 | 0.04669 | -0.18332 | -0.046601 | 0.00014106 | 8.8724e-05 | 0.27747 | 0.27747 | 0.27747 | 0.9848 | -0.28887 | 0.98397 | -0.30483 | 15.2456
21 | 0.033169 | 0.0083171 | -0.033158 | -0.0083103 | 1.0883e-05 | 6.8141e-06 | 0.049764 | 0.049764 | 0.049764 | 0.99184 | -0.1571 | 0.99148 | -0.16399 | 13.6715
22 | -0.033169 | -0.0083171 | 0.033189 | 0.0083294 | 1.9644e-05 | 1.2299e-05 | 0.049764 | 0.049764 | 0.049764 | 0.99184 | -0.1571 | 0.99248 | -0.14468 | 13.6715
23 | -0.047673 | -0.011959 | 0.0477 | 0.011977 | 2.7262e-05 | 1.7264e-05 | 0.07148 | 0.07148 | 0.07148 | 0.99248 | -0.14468 | 0.9931 | -0.1327 | 19.6374
24 | -0.018695 | -0.0046875 | 0.018699 | 0.0046899 | 3.9504e-06 | 2.3498e-06 | 0.027826 | 0.027826 | 0.027826 | 0.99977 | -0.0044331 | 1 | 0 | 7.6444
25 | 0.018695 | 0.0046875 | -0.018689 | -0.0046839 | 6.0769e-06 | 3.6149e-06 | 0.027826 | 0.027826 | 0.027826 | 0.99977 | -0.0044331 | 0.99941 | -0.011256 | 7.6445
26 | 0.13174 | 0.033239 | -0.13139 | -0.033021 | 0.00034222 | 0.00021871 | 0.1961 | 0.1961 | 0.1961 | 1 | 0 | 0.99716 | -0.054404 | 53.8745
27 | 0.25146 | 0.064774 | -0.25128 | -0.064663 | 0.00017647 | 0.00011184 | 0.3748 | 0.3748 | 0.3748 | 1 | 0 | 0.99923 | -0.014431 | 20.5934
28 | 0.047782 | 0.012029 | -0.0477 | -0.011977 | 8.2071e-05 | 5.197e-05 | 0.07148 | 0.07148 | 0.07148 | 0.99496 | -0.096697 | 0.9931 | -0.1327 | 19.6374
29 | -0.047782 | -0.012029 | 0.047879 | 0.01209 | 9.6812e-05 | 6.1302e-05 | 0.07148 | 0.07148 | 0.07148 | 0.99496 | -0.096697 | 0.99716 | -0.054404 | 19.6373
30 | -0.25105 | -0.064515 | 0.25128 | 0.064663 | 0.00023315 | 0.00014777 | 0.3748 | 0.3748 | 0.3748 | 0.99822 | -0.03353 | 0.99923 | -0.014431 | 20.5934
31 | 0.15992 | 0.040607 | -0.15979 | -0.040529 | 0.00012375 | 7.7427e-05 | 0.24255 | 0.24255 | 0.24255 | 0.98186 | -0.34569 | 0.98103 | -0.36178 | 13.3268
32 | -0.17054 | -0.043268 | 0.17074 | 0.043393 | 0.00019951 | 0.00012517 | 0.25864 | 0.25864 | 0.25864 | 0.98186 | -0.34569 | 0.98311 | -0.32139 | 14.211
33 | 0.01114 | 0.0027923 | -0.011139 | -0.0027917 | 1.1552e-06 | 6.0623e-07 | 0.016996 | 0.016996 | 0.016996 | 0.97535 | -0.47304 | 0.97524 | -0.47522 | 4.6693
34 | -0.15021 | -0.038082 | 0.15033 | 0.038158 | 0.00012088 | 7.5412e-05 | 0.2282 | 0.2282 | 0.2282 | 0.98017 | -0.37851 | 0.98103 | -0.36178 | 12.5383
35 | 0.17803 | 0.045274 | -0.1779 | -0.045193 | 0.00012909 | 8.1111e-05 | 0.26946 | 0.26946 | 0.26946 | 0.98397 | -0.30483 | 0.98319 | -0.31989 | 14.8056
36 | 0.17383 | 0.044174 | -0.17382 | -0.044166 | 1.2555e-05 | 7.8822e-06 | 0.26331 | 0.26331 | 0.26331 | 0.98319 | -0.31989 | 0.98311 | -0.32139 | 14.4675
37 | -0.0047594 | -0.0011928 | 0.00476 | 0.0011928 | 6.2055e-07 | -3.1057e-09 | 0.0072223 | 0.0072222 | 0.0072223 | 0.98058 | -0.37057 | 0.98072 | -0.36783 | 1.9842
38 | -0.0094587 | -0.0023704 | 0.0094614 | 0.0023717 | 2.7271e-06 | 1.2996e-06 | 0.014351 | 0.014351 | 0.014351 | 0.98072 | -0.36783 | 0.98103 | -0.36178 | 3.9426
39 | 0.0059205 | 0.0014838 | -0.0059202 | -0.0014837 | 3.2639e-07 | 7.5816e-08 | 0.0090336 | 0.0090336 | 0.0090336 | 0.97524 | -0.47522 | 0.97518 | -0.47638 | 2.4818

## res_trafo
| p_hv_mw | q_hv_mvar | p_lv_mw | q_lv_mvar | pl_mw | ql_mvar | i_hv_ka | i_lv_ka | vm_hv_pu | va_hv_degree | vm_lv_pu | va_lv_degree | loading_percent
0 | -1.2729e-15 | -1.3162e-15 | 0.00165 | 1.2699e-07 | 0.00165 | 1.2699e-07 | 5.2857e-17 | 0.0023815 | 0.99998 | 149.9956 | 1 | 0 | 0.2619

## res_ext_grid
| p_mw | q_mvar
0 | 0.40354 | 0.1027

## res_load
| p_mw | q_mvar
0 | 0.005776 | 0.0014476
1 | 0.0082009 | 0.0020553
2 | 0.022081 | 0.0055339
3 | 0.019028 | 0.0047689
4 | 0.064992 | 0.016289
5 | 0.0059771 | 0.001498
6 | 0.0052213 | 0.0013086
7 | 0.0032934 | 0.00082541
8 | 0.0046364 | 0.001162
9 | 0.0042761 | 0.0010717
10 | 0.033158 | 0.0083103
11 | 0.014484 | 0.0036301
12 | 0.018689 | 0.0046839
13 | 0.083514 | 0.020931
14 | 0.060967 | 0.01528
15 | 0.0052173 | 0.0013076
16 | 0.0041125 | 0.0010307
17 | 0.0052949 | 0.001327
18 | 0.0040665 | 0.0010192
19 | 0.0030854 | 0.00077327
20 | 0.0047594 | 0.0011928
21 | 0.0046986 | 0.0011776
22 | 0.0052186 | 0.0013079
23 | 0.0059202 | 0.0014837

## dtypes
| element | column | dtype
0 | bus | name | object
1 | bus | vn_kv | float64
2 | bus | type | object
3 | bus | zone | object
4 | bus | in_service | bool
5 | load | name | object
6 | load | bus | uint32
7 | load | p_mw | float64
8 | load | q_mvar | float64
9 | load | const_z_percent | float64
10 | load | const_i_percent | float64
11 | load | sn_mva | float64
12 | load | scaling | float64
13 | load | in_service | bool
14 | load | type | object
15 | ext_grid | name | object
16 | ext_grid | bus | uint32
17 | ext_grid | vm_pu | float64
18 | ext_grid | va_degree | float64
19 | ext_grid | slack_weight | float64
20 | ext_grid | in_service | bool
21 | line | name | object
22 | line | std_type | object
23 | line | from_bus | uint32
24 | line | to_bus | uint32
25 | line | length_km | float64
26 | line | r_ohm_per_km | float64
27 | line | x_ohm_per_km | float64
28 | line | c_nf_per_km | float64
29 | line | g_us_per_km | float64
30 | line | max_i_ka | float64
31 | line | df | float64
32 | line | parallel | uint32
33 | line | type | object
34 | line | in_service | bool
35 | trafo | name | object
36 | trafo | std_type | object
37 | trafo | hv_bus | uint32
38 | trafo | lv_bus | uint32
39 | trafo | sn_mva | float64
40 | trafo | vn_hv_kv | float64
41 | trafo | vn_lv_kv | float64
42 | trafo | vk_percent | float64
43 | trafo | vkr_percent | float64
44 | trafo | pfe_kw | float64
45 | trafo | i0_percent | float64
46 | trafo | shift_degree | float64
47 | trafo | tap_side | object
48 | trafo | tap_neutral | int32
49 | trafo | tap_min | int32
50 | trafo | tap_max | int32
51 | trafo | tap_step_percent | float64
52 | trafo | tap_step_degree | float64
53 | trafo | tap_pos | int32
54 | trafo | tap_phase_shifter | bool
55 | trafo | parallel | uint32
56 | trafo | df | float64
57 | trafo | in_service | bool
58 | line_geodata | coords | object
59 | bus_geodata | x | float64
60 | bus_geodata | y | float64
61 | bus_geodata | coords | object
62 | res_bus | vm_pu | float64
63 | res_bus | va_degree | float64
64 | res_bus | p_mw | float64
65 | res_bus | q_mvar | float64
66 | res_line | p_from_mw | float64
67 | res_line | q_from_mvar | float64
68 | res_line | p_to_mw | float64
69 | res_line | q_to_mvar | float64
70 | res_line | pl_mw | float64
71 | res_line | ql_mvar | float64
72 | res_line | i_from_ka | float64
73 | res_line | i_to_ka | float64
74 | res_line | i_ka | float64
75 | res_line | vm_from_pu | float64
76 | res_line | va_from_degree | float64
77 | res_line | vm_to_pu | float64
78 | res_line | va_to_degree | float64
79 | res_line | loading_percent | float64
80 | res_trafo | p_hv_mw | float64
81 | res_trafo | q_hv_mvar | float64
82 | res_trafo | p_lv_mw | float64
83 | res_trafo | q_lv_mvar | float64
84 | res_trafo | pl_mw | float64
85 | res_trafo | ql_mvar | float64
86 | res_trafo | i_hv_ka | float64
87 | res_trafo | i_lv_ka | float64
88 | res_trafo | vm_hv_pu | float64
89 | res_trafo | va_hv_degree | float64
90 | res_trafo | vm_lv_pu | float64
91 | res_trafo | va_lv_degree | float64
92 | res_trafo | loading_percent | float64
93 | res_ext_grid | p_mw | float64
94 | res_ext_grid | q_mvar | float64
95 | res_load | p_mw | float64
96 | res_load | q_mvar | float64

## parameters
| version | format_version | converged | OPF_converged | name | f_hz | sn_mva
0 | 2.14.6 | 2.14.0 | TRUE | FALSE |  | 50 | 1