## bus
| name | vn_kv | type | zone | in_service
0 | bus_LV_1061-243_0_6_node_0 | 0.4 | n |  | TRUE
1 | bus_LV_1061-243_0_6_node_1 | 0.4 | n |  | TRUE
2 | bus_LV_1061-243_0_6_node_2 | 0.4 | n |  | TRUE
3 | bus_LV_1061-243_0_6_node_3 | 0.4 | n |  | TRUE
4 | bus_LV_1061-243_0_6_node_4 | 0.4 | n |  | TRUE
5 | bus_LV_1061-243_0_6_node_49 | 0.4 | n |  | TRUE
6 | bus_LV_1061-243_0_6_node_25 | 0.4 | n |  | TRUE
7 | bus_LV_1061-243_0_6_node_10 | 0.4 | n |  | TRUE
8 | bus_LV_1061-243_0_6_node_52 | 0.4 | n |  | TRUE
9 | bus_LV_1061-243_0_6_node_26 | 0.4 | n |  | TRUE
10 | bus_LV_1061-243_0_6_node_12 | 0.4 | n |  | TRUE
11 | bus_LV_1061-243_0_6_node_13 | 0.4 | n |  | TRUE
12 | bus_LV_1061-243_0_6_node_44 | 0.4 | n |  | TRUE
13 | bus_LV_1061-243_0_6_node_11 | 0.4 | n |  | TRUE
14 | bus_LV_1061-243_0_6_node_23 | 0.4 | n |  | TRUE
15 | bus_LV_1061-243_0_6_node_47 | 0.4 | n |  | TRUE
16 | bus_LV_1061-243_0_6_node_5 | 0.4 | n |  | TRUE
17 | bus_LV_1061-243_0_6_node_6 | 0.4 | n |  | TRUE
18 | bus_LV_1061-243_0_6_node_8 | 0.4 | n |  | TRUE
19 | bus_LV_1061-243_0_6_node_39 | 0.4 | n |  | TRUE
20 | bus_LV_1061-243_0_6_node_9 | 0.4 | n |  | TRUE
21 | bus_LV_1061-243_0_6_node_40 | 0.4 | n |  | TRUE
22 | bus_LV_1061-243_0_6_node_38 | 0.4 | n |  | TRUE
23 | bus_LV_1061-243_0_6_node_20 | 0.4 | n |  | TRUE
24 | bus_LV_1061-243_0_6_node_51 | 0.4 | n |  | TRUE
25 | bus_LV_1061-243_0_6_node_22 | 0.4 | n |  | TRUE
26 | bus_LV_1061-243_0_6_node_24 | 0.4 | n |  | TRUE
27 | bus_LV_1061-243_0_6_node_46 | 0.4 | n |  | TRUE
28 | bus_LV_1061-243_0_6_node_36 | 0.4 | n |  | TRUE
29 | bus_LV_1061-243_0_6_node_21 | 0.4 | n |  | TRUE
30 | bus_LV_1061-243_0_6_node_18 | 0.4 | n |  | TRUE
31 | bus_LV_1061-243_0_6_node_17 | 0.4 | n |  | TRUE
32 | bus_LV_1061-243_0_6_node_19 | 0.4 | n |  | TRUE
33 | bus_LV_1061-243_0_6_node_41 | 0.4 | n |  | TRUE
34 | bus_LV_1061-243_0_6_node_45 | 0.4 | n |  | TRUE
35 | bus_LV_1061-243_0_6_node_43 | 0.4 | n |  | TRUE
36 | bus_LV_1061-243_0_6_node_27 | 0.4 | n |  | TRUE
37 | bus_LV_1061-243_0_6_node_28 | 0.4 | n |  | TRUE
38 | bus_LV_1061-243_0_6_node_29 | 0.4 | n |  | TRUE
39 | bus_LV_1061-243_0_6_node_30 | 0.4 | n |  | TRUE
40 | bus_LV_1061-243_0_6_node_31 | 0.4 | n |  | TRUE
41 | bus_LV_1061-243_0_6_node_32 | 0.4 | n |  | TRUE
42 | bus_LV_1061-243_0_6_node_33 | 0.4 | n |  | TRUE
43 | bus_LV_1061-243_0_6_node_42 | 0.4 | n |  | TRUE
44 | bus_LV_1061-243_0_6_node_34 | 0.4 | n |  | TRUE
45 | bus_LV_1061-243_0_6_node_48 | 0.4 | n |  | TRUE
46 | bus_LV_1061-243_0_6_node_35 | 0.4 | n |  | TRUE
47 | bus_MV_221_0_node_75 | 20 | n |  | TRUE

## load
| name | bus | p_mw | q_mvar | const_z_percent | const_i_percent | sn_mva | scaling | in_service | type
0 | LV_1061-243_0_6_load_0 | 0 | 0.023804 | 0.0059658 | 0 | 0 |  | 1 | TRUE | wye
1 | LV_1061-243_0_6_load_1 | 1 | 0.023446 | 0.005876 | 0 | 0 |  | 1 | TRUE | wye
2 | LV_1061-243_0_6_load_2 | 2 | 0.033681 | 0.0084413 | 0 | 0 |  | 1 | TRUE | wye
3 | LV_1061-243_0_6_load_3 | 3 | 0.025586 | 0.0064125 | 0 | 0 |  | 1 | TRUE | wye
4 | LV_1061-243_0_6_load_49 | 5 | 0.022475 | 0.0056328 | 0 | 0 |  | 1 | TRUE | wye
5 | LV_1061-243_0_6_load_25 | 6 | 0.029578 | 0.007413 | 0 | 0 |  | 1 | TRUE | wye
6 | LV_1061-243_0_6_load_52 | 8 | 0.039841 | 0.009985 | 0 | 0 |  | 1 | TRUE | wye
7 | LV_1061-243_0_6_load_44 | 12 | 0.034178 | 0.0085659 | 0 | 0 |  | 1 | TRUE | wye
8 | LV_1061-243_0_6_load_23 | 14 | 0.0031105 | 0.00077956 | 0 | 0 |  | 1 | TRUE | wye
9 | LV_1061-243_0_6_load_5 | 16 | 0.022525 | 0.0056452 | 0 | 0 |  | 1 | TRUE | wye
10 | LV_1061-243_0_6_load_6 | 17 | 0.021824 | 0.0054696 | 0 | 0 |  | 1 | TRUE | wye
11 | LV_1061-243_0_6_load_9 | 20 | 0.004455 | 0.0011165 | 0 | 0 |  | 1 | TRUE | wye
12 | LV_1061-243_0_6_load_40 | 21 | 0.0044606 | 0.0011179 | 0 | 0 |  | 1 | TRUE | wye
13 | LV_1061-243_0_6_load_38 | 22 | 0.02302 | 0.0057693 | 0 | 0 |  | 1 | TRUE | wye
14 | LV_1061-243_0_6_load_51 | 24 | 0.02933 | 0.0073509 | 0 | 0 |  | 1 | TRUE | wye
15 | LV_1061-243_0_6_load_24 | 26 | 0.012871 | 0.0032257 | 0 | 0 |  | 1 | TRUE | wye
16 | LV_1061-243_0_6_load_46 | 27 | 0.0032066 | 0.00080364 | 0 | 0 |  | 1 | TRUE | wye
17 | LV_1061-243_0_6_load_21 | 29 | 0.026539 | 0.0066512 | 0 | 0 |  | 1 | TRUE | wye
18 | LV_1061-243_0_6_load_18 | 30 | 0.0044528 | 0.001116 | 0 | 0 |  | 1 | TRUE | wye
19 | LV_1061-243_0_6_load_17 | 31 | 0.0044564 | 0.0011169 | 0 | 0 |  | 1 | TRUE | wye
20 | LV_1061-243_0_6_load_19 | 32 | 0.0044585 | 0.0011174 | 0 | 0 |  | 1 | TRUE | wye
21 | LV_1061-243_0_6_load_45 | 34 | 0.018071 | 0.0045291 | 0 | 0 |  | 1 | TRUE | wye
22 | LV_1061-243_0_6_load_43 | 35 | 0.0044978 | 0.0011273 | 0 | 0 |  | 1 | TRUE | wye
23 | LV_1061-243_0_6_load_27 | 36 | 0.025855 | 0.00648 | 0 | 0 |  | 1 | TRUE | wye
24 | LV_1061-243_0_6_load_31 | 40 | 0.015124 | 0.0037905 | 0 | 0 |  | 1 | TRUE | wye
25 | LV_1061-243_0_6_load_42 | 43 | 0.017253 | 0.004324 | 0 | 0 |  | 1 | TRUE | wye
26 | LV_1061-243_0_6_load_34 | 44 | 0.041191 | 0.010323 | 0 | 0 |  | 1 | TRUE | wye
27 | LV_1061-243_0_6_load_48 | 45 | 0.014297 | 0.0035832 | 0 | 0 |  | 1 | TRUE | wye
28 | LV_1061-243_0_6_load_35 | 46 | 0.02961 | 0.0074209 | 0 | 0 |  | 1 | TRUE | wye

## ext_grid
| name | bus | vm_pu | va_degree | slack_weight | in_service
0 |  | 28 | 1 | 0 | 1 | TRUE

## line
| name | std_type | from_bus | to_bus | length_km | r_ohm_per_km | x_ohm_per_km | c_nf_per_km | g_us_per_km | max_i_ka | df | parallel | type | in_service
0 | LV_1061-243_0_6_line_0 |  | 0 | 1 | 0.015561 | 0.125 | 0.08 | 261 | 0 | 0.364 | 1 | 1 | cs | TRUE
1 | LV_1061-243_0_6_line_1 |  | 0 | 2 | 0.018716 | 0.125 | 0.08 | 261 | 0 | 0.364 | 1 | 1 | cs | TRUE
2 | LV_1061-243_0_6_line_2 |  | 1 | 3 | 0.016135 | 0.125 | 0.08 | 261 | 0 | 0.364 | 1 | 1 | cs | TRUE
3 | LV_1061-243_0_6_line_3 |  | 2 | 4 | 0.053206 | 0.125 | 0.08 | 261 | 0 | 0.364 | 1 | 1 | cs | TRUE
4 | LV_1061-243_0_6_line_4 |  | 3 | 5 | 0.015789 | 0.125 | 0.08 | 261 | 0 | 0.364 | 1 | 1 | cs | TRUE
5 | LV_1061-243_0_6_line_5 |  | 4 | 6 | 0.023069 | 0.125 | 0.08 | 261 | 0 | 0.364 | 1 | 1 | cs | TRUE
6 | LV_1061-243_0_6_line_6 |  | 6 | 10 | 0.055531 | 0.125 | 0.08 | 261 | 0 | 0.364 | 1 | 2 | cs | TRUE
7 | LV_1061-243_0_6_line_7 |  | 7 | 8 | 0.005022 | 0.125 | 0.08 | 261 | 0 | 0.364 | 1 | 1 | cs | TRUE
8 | LV_1061-243_0_6_line_8 |  | 7 | 9 | 0.019193 | 0.125 | 0.08 | 261 | 0 | 0.364 | 1 | 1 | cs | TRUE
9 | LV_1061-243_0_6_line_9 |  | 9 | 24 | 0.004924 | 0.125 | 0.08 | 261 | 0 | 0.364 | 1 | 1 | cs | TRUE
10 | LV_1061-243_0_6_line_10 |  | 9 | 10 | 0.02046 | 0.125 | 0.08 | 261 | 0 | 0.364 | 1 | 1 | cs | TRUE
11 | LV_1061-243_0_6_line_11 |  | 10 | 11 | 0.071747 | 0.125 | 0.08 | 261 | 0 | 0.364 | 1 | 3 | cs | TRUE
12 | LV_1061-243_0_6_line_12 |  | 11 | 12 | 0.0095657 | 0.125 | 0.08 | 261 | 0 | 0.364 | 1 | 3 | cs | TRUE
13 | LV_1061-243_0_6_line_13 |  | 12 | 28 | 0.03855 | 0.125 | 0.08 | 261 | 0 | 0.364 | 1 | 3 | cs | TRUE
14 | LV_1061-243_0_6_line_14 |  | 13 | 14 | 0.015007 | 0.125 | 0.08 | 261 | 0 | 0.364 | 1 | 1 | cs | TRUE
15 | LV_1061-243_0_6_line_15 |  | 13 | 15 | 0.018178 | 0.125 | 0.08 | 261 | 0 | 0.364 | 1 | 1 | cs | TRUE
16 | LV_1061-243_0_6_line_16 |  | 14 | 25 | 0.0079099 | 0.125 | 0.08 | 261 | 0 | 0.364 | 1 | 1 | cs | TRUE
17 | LV_1061-243_0_6_line_17 |  | 15 | 26 | 0.016272 | 0.125 | 0.08 | 261 | 0 | 0.364 | 1 | 1 | cs | TRUE
18 | LV_1061-243_0_6_line_18 |  | 15 | 27 | 0.031713 | 0.125 | 0.08 | 261 | 0 | 0.364 | 1 | 1 | cs | TRUE
19 | LV_1061-243_0_6_line_19 |  | 16 | 17 | 0.013966 | 0.125 | 0.08 | 261 | 0 | 0.364 | 1 | 1 | cs | TRUE
20 | LV_1061-243_0_6_line_20 |  | 17 | 18 | 0.011678 | 0.125 | 0.08 | 261 | 0 | 0.364 | 1 | 1 | cs | TRUE
21 | LV_1061-243_0_6_line_21 |  | 18 | 19 | 0.030368 | 0.125 | 0.08 | 261 | 0 | 0.364 | 1 | 1 | cs | TRUE
22 | LV_1061-243_0_6_line_22 |  | 19 | 22 | 0.017658 | 0.125 | 0.08 | 261 | 0 | 0.364 | 1 | 1 | cs | TRUE
23 | LV_1061-243_0_6_line_23 |  | 20 | 21 | 0.0059603 | 0.125 | 0.08 | 261 | 0 | 0.364 | 1 | 1 | cs | TRUE
24 | LV_1061-243_0_6_line_24 |  | 21 | 23 | 0.0043974 | 0.125 | 0.08 | 261 | 0 | 0.364 | 1 | 1 | cs | TRUE
25 | LV_1061-243_0_6_line_25 |  | 22 | 39 | 0.016622 | 0.125 | 0.08 | 261 | 0 | 0.364 | 1 | 1 | cs | TRUE
26 | LV_1061-243_0_6_line_26 |  | 23 | 33 | 0.015367 | 0.125 | 0.08 | 261 | 0 | 0.364 | 1 | 1 | cs | TRUE
27 | LV_1061-243_0_6_line_27 |  | 23 | 32 | 0.0015297 | 0.125 | 0.08 | 261 | 0 | 0.364 | 1 | 1 | cs | TRUE
28 | LV_1061-243_0_6_line_28 |  | 25 | 29 | 0.0046301 | 0.125 | 0.08 | 261 | 0 | 0.364 | 1 | 1 | cs | TRUE
29 | LV_1061-243_0_6_line_29 |  | 27 | 42 | 0.0024272 | 0.125 | 0.08 | 261 | 0 | 0.364 | 1 | 1 | cs | TRUE
30 | LV_1061-243_0_6_line_30 |  | 28 | 46 | 0.016602 | 0.125 | 0.08 | 261 | 0 | 0.364 | 1 | 3 | cs | TRUE
31 | LV_1061-243_0_6_line_31 |  | 30 | 31 | 0.0059606 | 0.125 | 0.08 | 261 | 0 | 0.364 | 1 | 1 | cs | TRUE
32 | LV_1061-243_0_6_line_32 |  | 31 | 32 | 0.0059644 | 0.125 | 0.08 | 261 | 0 | 0.364 | 1 | 1 | cs | TRUE
33 | LV_1061-243_0_6_line_33 |  | 33 | 34 | 0.008036 | 0.125 | 0.08 | 261 | 0 | 0.364 | 1 | 1 | cs | TRUE
34 | LV_1061-243_0_6_line_34 |  | 33 | 35 | 0.0086353 | 0.125 | 0.08 | 261 | 0 | 0.364 | 1 | 1 | cs | TRUE
35 | LV_1061-243_0_6_line_35 |  | 35 | 43 | 0.0080583 | 0.125 | 0.08 | 261 | 0 | 0.364 | 1 | 1 | cs | TRUE
36 | LV_1061-243_0_6_line_36 |  | 36 | 37 | 0.019003 | 0.125 | 0.08 | 261 | 0 | 0.364 | 1 | 2 | cs | TRUE
37 | LV_1061-243_0_6_line_37 |  | 36 | 38 | 0.016962 | 0.125 | 0.08 | 261 | 0 | 0.364 | 1 | 3 | cs | TRUE
38 | LV_1061-243_0_6_line_38 |  | 37 | 39 | 0.019045 | 0.125 | 0.08 | 261 | 0 | 0.364 | 1 | 1 | cs | TRUE
39 | LV_1061-243_0_6_line_39 |  | 37 | 40 | 0.0086394 | 0.125 | 0.08 | 261 | 0 | 0.364 | 1 | 1 | cs | TRUE
40 | LV_1061-243_0_6_line_40 |  | 38 | 41 | 0.019432 | 0.125 | 0.08 | 261 | 0 | 0.364 | 1 | 3 | cs | TRUE
41 | LV_1061-243_0_6_line_41 |  | 38 | 42 | 0.007495 | 0.125 | 0.08 | 261 | 0 | 0.364 | 1 | 1 | cs | TRUE
42 | LV_1061-243_0_6_line_42 |  | 40 | 43 | 0.01658 | 0.125 | 0.08 | 261 | 0 | 0.364 | 1 | 1 | cs | TRUE
43 | LV_1061-243_0_6_line_43 |  | 41 | 44 | 0.017659 | 0.125 | 0.08 | 261 | 0 | 0.364 | 1 | 3 | cs | TRUE
44 | LV_1061-243_0_6_line_44 |  | 42 | 45 | 0.014789 | 0.125 | 0.08 | 261 | 0 | 0.364 | 1 | 1 | cs | TRUE
45 | LV_1061-243_0_6_line_45 |  | 44 | 46 | 0.0032047 | 0.125 | 0.08 | 261 | 0 | 0.364 | 1 | 3 | cs | TRUE

## trafo
| name | std_type | hv_bus | lv_bus | sn_mva | vn_hv_kv | vn_lv_kv | vk_percent | vkr_percent | pfe_kw | i0_percent | shift_degree | tap_side | tap_neutral | tap_min | tap_max | tap_step_percent | tap_step_degree | tap_pos | tap_phase_shifter | parallel | df | in_service
0 | LV_1061-243_0_6_trafo_36 | 0.63 MVA 20/0.4 kV | 47 | 28 | 0.63 | 20 | 0.4 | 6 | 1.206 | 1.65 | 0.2619 | 150 | hv | 0 | -2 | 2 | 2.5 | 0 | 0 | FALSE | 1 | 1 | TRUE

## line_geodata
| x0 | y0 | x1 | y1 | x2 | y2 | x3 | y3 | x4 | y4 | x5 | y5 | x6 | y6 | x7 | y7 | x8 | y8 | x9 | y9
0 | 2663624.9629 | 1212377.9616 | 2663625.3065 | 1212362.4044
1 | 2663624.9629 | 1212377.9616 | 2663624.5496 | 1212396.6727
2 | 2663625.6627 | 1212346.273 | 2663625.3065 | 1212362.4044
3 | 2663623.3748 | 1212449.8662 | 2663624.5496 | 1212396.6727
4 | 2663625.6627 | 1212346.273 | 2663626.0114 | 1212330.4883
5 | 2663623.3748 | 1212449.8662 | 2663600.3067 | 1212450.0381
6 | 2663564.4181 | 1212467.6265 | 2663565.7848 | 1212468.4193 | 2663569.1806 | 1212469.1671 | 2663571.7452 | 1212468.7719 | 2663572.2038 | 1212465.6638 | 2663570.9925 | 1212459.5583 | 2663570.635 | 1212453.1839 | 2663571.3746 | 1212450.0787 | 2663574.8983 | 1212450.2275 | 2663600.3067 | 1212450.0381
7 | 2663569.2752 | 1212507.3248 | 2663564.2386 | 1212507.2712
8 | 2663564.3216 | 1212488.0825 | 2663564.2386 | 1212507.2712
9 | 2663569.2585 | 1212488.224 | 2663564.3216 | 1212488.0825
10 | 2663564.4181 | 1212467.6265 | 2663564.3216 | 1212488.0825
11 | 2663526.3087 | 1212483.3191 | 2663540.7125 | 1212483.4281 | 2663545.1415 | 1212483.4642 | 2663545.084 | 1212491.0016 | 2663551.763 | 1212490.9282 | 2663552.6883 | 1212471.1148 | 2663553.4491 | 1212466.0309 | 2663554.4699 | 1212463.6292 | 2663557.1697 | 1212463.38 | 2663564.4181 | 1212467.6265
12 | 2663526.3087 | 1212483.3191 | 2663526.3804 | 1212473.7538
13 | 2663526.6694 | 1212435.2046 | 2663526.3804 | 1212473.7538
14 | 2663467.7206 | 1212489.366 | 2663458.8503 | 1212497.5878 | 2663455.9387 | 1212497.6316
15 | 2663464.1923 | 1212471.8066 | 2663465.8022 | 1212486.1548 | 2663467.7206 | 1212489.366
16 | 2663448.0297 | 1212497.7506 | 2663455.9387 | 1212497.6316
17 | 2663464.1923 | 1212471.8066 | 2663447.873 | 1212471.7775
18 | 2663464.1923 | 1212471.8066 | 2663464.3825 | 1212453.931 | 2663469.4024 | 1212454.1289 | 2663469.5498 | 1212445.3175
19 | 2663515.7032 | 1212364.3097 | 2663512.2468 | 1212353.3897 | 2663512.237 | 1212350.8776
20 | 2663523.9318 | 1212369.1126 | 2663517.1936 | 1212369.0186 | 2663515.7032 | 1212364.3097
21 | 2663523.9318 | 1212369.1126 | 2663523.7071 | 1212399.4733
22 | 2663523.7071 | 1212399.4733 | 2663506.0489 | 1212399.4628
23 | 2663475.0371 | 1212342.1482 | 2663480.9974 | 1212342.1292
24 | 2663470.6398 | 1212342.1623 | 2663475.0371 | 1212342.1482
25 | 2663489.4267 | 1212399.4529 | 2663506.0489 | 1212399.4628
26 | 2663470.6398 | 1212342.1623 | 2663470.461 | 1212357.5254
27 | 2663470.6398 | 1212342.1623 | 2663469.11 | 1212342.1721
28 | 2663448.0297 | 1212497.7506 | 2663448.0582 | 1212502.3807
29 | 2663469.5904 | 1212442.8907 | 2663469.5498 | 1212445.3175
30 | 2663526.6694 | 1212435.2046 | 2663510.068 | 1212435.2642
31 | 2663457.1853 | 1212342.2491 | 2663463.1458 | 1212342.2106
32 | 2663469.11 | 1212342.1721 | 2663463.1458 | 1212342.2106
33 | 2663462.4469 | 1212356.6729 | 2663470.461 | 1212357.5254
34 | 2663470.461 | 1212357.5254 | 2663470.4333 | 1212366.1606
35 | 2663470.4074 | 1212374.2189 | 2663470.4333 | 1212366.1606
36 | 2663470.3264 | 1212399.4385 | 2663470.0037 | 1212418.4392
37 | 2663469.7157 | 1212435.3986 | 2663470.0037 | 1212418.4392
38 | 2663470.3264 | 1212399.4385 | 2663489.4267 | 1212399.4529
39 | 2663470.3264 | 1212399.4385 | 2663470.3542 | 1212390.7992
40 | 2663469.7157 | 1212435.3986 | 2663489.2042 | 1212435.3392
41 | 2663469.5904 | 1212442.8907 | 2663469.7157 | 1212435.3986
42 | 2663470.4074 | 1212374.2189 | 2663470.3542 | 1212390.7992
43 | 2663489.2042 | 1212435.3392 | 2663506.8633 | 1212435.2757
44 | 2663469.5904 | 1212442.8907 | 2663454.7584 | 1212443.033
45 | 2663510.068 | 1212435.2642 | 2663506.8633 | 1212435.2757

## bus_geodata
| x | y | coords
0 | 2663624.9629 | 1212377.9616
1 | 2663625.3065 | 1212362.4044
2 | 2663624.5496 | 1212396.6727
3 | 2663625.6627 | 1212346.273
4 | 2663623.3748 | 1212449.8662
5 | 2663626.0114 | 1212330.4883
6 | 2663600.3067 | 1212450.0381
7 | 2663564.2386 | 1212507.2712
8 | 2663569.2752 | 1212507.3248
9 | 2663564.3216 | 1212488.0825
10 | 2663564.4181 | 1212467.6265
11 | 2663526.3087 | 1212483.3191
12 | 2663526.3804 | 1212473.7538
13 | 2663467.7206 | 1212489.366
14 | 2663455.9387 | 1212497.6316
15 | 2663464.1923 | 1212471.8066
16 | 2663512.237 | 1212350.8776
17 | 2663515.7032 | 1212364.3097
18 | 2663523.9318 | 1212369.1126
19 | 2663523.7071 | 1212399.4733
20 | 2663480.9974 | 1212342.1292
21 | 2663475.0371 | 1212342.1482
22 | 2663506.0489 | 1212399.4628
23 | 2663470.6398 | 1212342.1623
24 | 2663569.2585 | 1212488.224
25 | 2663448.0297 | 1212497.7506
26 | 2663447.873 | 1212471.7775
27 | 2663469.5498 | 1212445.3175
28 | 2663526.6694 | 1212435.2046
29 | 2663448.0582 | 1212502.3807
30 | 2663457.1853 | 1212342.2491
31 | 2663463.1458 | 1212342.2106
32 | 2663469.11 | 1212342.1721
33 | 2663470.461 | 1212357.5254
34 | 2663462.4469 | 1212356.6729
35 | 2663470.4333 | 1212366.1606
36 | 2663470.0037 | 1212418.4392
37 | 2663470.3264 | 1212399.4385
38 | 2663469.7157 | 1212435.3986
39 | 2663489.4267 | 1212399.4529
40 | 2663470.3542 | 1212390.7992
41 | 2663489.2042 | 1212435.3392
42 | 2663469.5904 | 1212442.8907
43 | 2663470.4074 | 1212374.2189
44 | 2663506.8633 | 1212435.2757
45 | 2663454.7584 | 1212443.033
46 | 2663510.068 | 1212435.2642
47 | 2663489.2042 | 1212435.3392

## line_std_types
| c_nf_per_km | r_ohm_per_km | x_ohm_per_km | max_i_ka | type | q_mm2 | alpha | voltage_rating
NAYY 4x50 SE | 210 | 0.642 | 0.083 | 0.142 | cs | 50 | 0.00403 | LV
NAYY 4x120 SE | 264 | 0.225 | 0.08 | 0.242 | cs | 120 | 0.00403 | LV
NAYY 4x150 SE | 261 | 0.208 | 0.08 | 0.27 | cs | 150 | 0.00403 | LV
NA2XS2Y 1x95 RM/25 12/20 kV | 216 | 0.313 | 0.132 | 0.252 | cs | 95 | 0.00403 | MV
NA2XS2Y 1x185 RM/25 12/20 kV | 273 | 0.161 | 0.117 | 0.362 | cs | 185 | 0.00403 | MV
NA2XS2Y 1x240 RM/25 12/20 kV | 304 | 0.122 | 0.112 | 0.421 | cs | 240 | 0.00403 | MV
NA2XS2Y 1x95 RM/25 6/10 kV | 315 | 0.313 | 0.123 | 0.249 | cs | 95 | 0.00403 | MV
NA2XS2Y 1x185 RM/25 6/10 kV | 406 | 0.161 | 0.11 | 0.358 | cs | 185 | 0.00403 | MV
NA2XS2Y 1x240 RM/25 6/10 kV | 456 | 0.122 | 0.105 | 0.416 | cs | 240 | 0.00403 | MV
NA2XS2Y 1x150 RM/25 12/20 kV | 250 | 0.206 | 0.116 | 0.319 | cs | 150 | 0.00403 | MV
NA2XS2Y 1x120 RM/25 12/20 kV | 230 | 0.253 | 0.119 | 0.283 | cs | 120 | 0.00403 | MV
NA2XS2Y 1x70 RM/25 12/20 kV | 190 | 0.443 | 0.132 | 0.22 | cs | 70 | 0.00403 | MV
NA2XS2Y 1x150 RM/25 6/10 kV | 360 | 0.206 | 0.11 | 0.315 | cs | 150 | 0.00403 | MV
NA2XS2Y 1x120 RM/25 6/10 kV | 340 | 0.253 | 0.113 | 0.28 | cs | 120 | 0.00403 | MV
NA2XS2Y 1x70 RM/25 6/10 kV | 280 | 0.443 | 0.123 | 0.217 | cs | 70 | 0.00403 | MV
N2XS(FL)2Y 1x120 RM/35 64/110 kV | 112 | 0.153 | 0.166 | 0.366 | cs | 120 | 0.00393 | HV
N2XS(FL)2Y 1x185 RM/35 64/110 kV | 125 | 0.099 | 0.156 | 0.457 | cs | 185 | 0.00393 | HV
N2XS(FL)2Y 1x240 RM/35 64/110 kV | 135 | 0.075 | 0.149 | 0.526 | cs | 240 | 0.00393 | HV
N2XS(FL)2Y 1x300 RM/35 64/110 kV | 144 | 0.06 | 0.144 | 0.588 | cs | 300 | 0.00393 | HV
15-AL1/3-ST1A 0.4 | 11 | 1.8769 | 0.35 | 0.105 | ol | 16 | 0.00403 | LV
24-AL1/4-ST1A 0.4 | 11.25 | 1.2012 | 0.335 | 0.14 | ol | 24 | 0.00403 | LV
48-AL1/8-ST1A 0.4 | 12.2 | 0.5939 | 0.3 | 0.21 | ol | 48 | 0.00403 | LV
94-AL1/15-ST1A 0.4 | 13.2 | 0.306 | 0.29 | 0.35 | ol | 94 | 0.00403 | LV
34-AL1/6-ST1A 10.0 | 9.7 | 0.8342 | 0.36 | 0.17 | ol | 34 | 0.00403 | MV
48-AL1/8-ST1A 10.0 | 10.1 | 0.5939 | 0.35 | 0.21 | ol | 48 | 0.00403 | MV
70-AL1/11-ST1A 10.0 | 10.4 | 0.4132 | 0.339 | 0.29 | ol | 70 | 0.00403 | MV
94-AL1/15-ST1A 10.0 | 10.75 | 0.306 | 0.33 | 0.35 | ol | 94 | 0.00403 | MV
122-AL1/20-ST1A 10.0 | 11.1 | 0.2376 | 0.323 | 0.41 | ol | 122 | 0.00403 | MV
149-AL1/24-ST1A 10.0 | 11.25 | 0.194 | 0.315 | 0.47 | ol | 149 | 0.00403 | MV
34-AL1/6-ST1A 20.0 | 9.15 | 0.8342 | 0.382 | 0.17 | ol | 34 | 0.00403 | MV
48-AL1/8-ST1A 20.0 | 9.5 | 0.5939 | 0.372 | 0.21 | ol | 48 | 0.00403 | MV
70-AL1/11-ST1A 20.0 | 9.7 | 0.4132 | 0.36 | 0.29 | ol | 70 | 0.00403 | MV
94-AL1/15-ST1A 20.0 | 10 | 0.306 | 0.35 | 0.35 | ol | 94 | 0.00403 | MV
122-AL1/20-ST1A 20.0 | 10.3 | 0.2376 | 0.344 | 0.41 | ol | 122 | 0.00403 | MV
149-AL1/24-ST1A 20.0 | 10.5 | 0.194 | 0.337 | 0.47 | ol | 149 | 0.00403 | MV
184-AL1/30-ST1A 20.0 | 10.75 | 0.1571 | 0.33 | 0.535 | ol | 184 | 0.00403 | MV
243-AL1/39-ST1A 20.0 | 11 | 0.1188 | 0.32 | 0.645 | ol | 243 | 0.00403 | MV
48-AL1/8-ST1A 110.0 | 8 | 0.5939 | 0.46 | 0.21 | ol | 48 | 0.00403 | HV
70-AL1/11-ST1A 110.0 | 8.4 | 0.4132 | 0.45 | 0.29 | ol | 70 | 0.00403 | HV
94-AL1/15-ST1A 110.0 | 8.65 | 0.306 | 0.44 | 0.35 | ol | 94 | 0.00403 | HV
122-AL1/20-ST1A 110.0 | 8.5 | 0.2376 | 0.43 | 0.41 | ol | 122 | 0.00403 | HV
149-AL1/24-ST1A 110.0 | 8.75 | 0.194 | 0.41 | 0.47 | ol | 149 | 0.00403 | HV
184-AL1/30-ST1A 110.0 | 8.8 | 0.1571 | 0.4 | 0.535 | ol | 184 | 0.00403 | HV
243-AL1/39-ST1A 110.0 | 9 | 0.1188 | 0.39 | 0.645 | ol | 243 | 0.00403 | HV
305-AL1/39-ST1A 110.0 | 9.2 | 0.0949 | 0.38 | 0.74 | ol | 305 | 0.00403 | HV
490-AL1/64-ST1A 110.0 | 9.75 | 0.059 | 0.37 | 0.96 | ol | 490 | 0.00403 | HV
679-AL1/86-ST1A 110.0 | 9.95 | 0.042 | 0.36 | 1.15 | ol | 679 | 0.00403 | HV
490-AL1/64-ST1A 220.0 | 10 | 0.059 | 0.285 | 0.96 | ol | 490 | 0.00403 | HV
679-AL1/86-ST1A 220.0 | 11.7 | 0.042 | 0.275 | 1.15 | ol | 679 | 0.00403 | HV
490-AL1/64-ST1A 380.0 | 11 | 0.059 | 0.253 | 0.96 | ol | 490 | 0.00403 | HV
679-AL1/86-ST1A 380.0 | 14.6 | 0.042 | 0.25 | 1.15 | ol | 679 | 0.00403 | HV

## trafo_std_types
| i0_percent | pfe_kw | vkr_percent | sn_mva | vn_lv_kv | vn_hv_kv | vk_percent | shift_degree | vector_group | tap_side | tap_neutral | tap_min | tap_max | tap_step_degree | tap_step_percent | tap_phase_shifter
160 MVA 380/110 kV | 0.06 | 60 | 0.25 | 160 | 110 | 380 | 12.2 | 0 | Yy0 | hv | 0 | -9 | 9 | 0 | 1.5 | FALSE
100 MVA 220/110 kV | 0.06 | 55 | 0.26 | 100 | 110 | 220 | 12 | 0 | Yy0 | hv | 0 | -9 | 9 | 0 | 1.5 | FALSE
63 MVA 110/20 kV | 0.04 | 22 | 0.32 | 63 | 20 | 110 | 18 | 150 | YNd5 | hv | 0 | -9 | 9 | 0 | 1.5 | FALSE
40 MVA 110/20 kV | 0.05 | 18 | 0.34 | 40 | 20 | 110 | 16.2 | 150 | YNd5 | hv | 0 | -9 | 9 | 0 | 1.5 | FALSE
25 MVA 110/20 kV | 0.07 | 14 | 0.41 | 25 | 20 | 110 | 12 | 150 | YNd5 | hv | 0 | -9 | 9 | 0 | 1.5 | FALSE
63 MVA 110/10 kV | 0.04 | 22 | 0.32 | 63 | 10 | 110 | 18 | 150 | YNd5 | hv | 0 | -9 | 9 | 0 | 1.5 | FALSE
40 MVA 110/10 kV | 0.05 | 18 | 0.34 | 40 | 10 | 110 | 16.2 | 150 | YNd5 | hv | 0 | -9 | 9 | 0 | 1.5 | FALSE
25 MVA 110/10 kV | 0.07 | 14 | 0.41 | 25 | 10 | 110 | 12 | 150 | YNd5 | hv | 0 | -9 | 9 | 0 | 1.5 | FALSE
0.25 MVA 20/0.4 kV | 0.32 | 0.8 | 1.44 | 0.25 | 0.4 | 20 | 6 | 150 | Yzn5 | hv | 0 | -2 | 2 | 0 | 2.5 | FALSE
0.4 MVA 20/0.4 kV | 0.3375 | 1.35 | 1.425 | 0.4 | 0.4 | 20 | 6 | 150 | Dyn5 | hv | 0 | -2 | 2 | 0 | 2.5 | FALSE
0.63 MVA 20/0.4 kV | 0.2619 | 1.65 | 1.206 | 0.63 | 0.4 | 20 | 6 | 150 | Dyn5 | hv | 0 | -2 | 2 | 0 | 2.5 | FALSE
0.25 MVA 10/0.4 kV | 0.24 | 0.6 | 1.2 | 0.25 | 0.4 | 10 | 4 | 150 | Dyn5 | hv | 0 | -2 | 2 | 0 | 2.5 | FALSE
0.4 MVA 10/0.4 kV | 0.2375 | 0.95 | 1.325 | 0.4 | 0.4 | 10 | 4 | 150 | Dyn5 | hv | 0 | -2 | 2 | 0 | 2.5 | FALSE
0.63 MVA 10/0.4 kV | 0.1873 | 1.18 | 1.0794 | 0.63 | 0.4 | 10 | 4 | 150 | Dyn5 | hv | 0 | -2 | 2 | 0 | 2.5 | FALSE

## trafo3w_std_types
| sn_hv_mva | sn_mv_mva | sn_lv_mva | vn_hv_kv | vn_mv_kv | vn_lv_kv | vk_hv_percent | vk_mv_percent | vk_lv_percent | vkr_hv_percent | vkr_mv_percent | vkr_lv_percent | pfe_kw | i0_percent | shift_mv_degree | shift_lv_degree | vector_group | tap_side | tap_neutral | tap_min | tap_max | tap_step_percent
63/25/38 MVA 110/20/10 kV | 63 | 25 | 38 | 110 | 20 | 10 | 10.4 | 10.4 | 10.4 | 0.28 | 0.32 | 0.35 | 35 | 0.89 | 0 | 0 | YN0yn0yn0 | hv | 0 | -10 | 10 | 1.2
63/25/38 MVA 110/10/10 kV | 63 | 25 | 38 | 110 | 10 | 10 | 10.4 | 10.4 | 10.4 | 0.28 | 0.32 | 0.35 | 35 | 0.89 | 0 | 0 | YN0yn0yn0 | hv | 0 | -10 | 10 | 1.2

## fuse_std_types
| fuse_type | i_rated_a | t_avg | t_min | t_total | x_avg | x_min | x_total
HV 100A | HV 100A | 100 | 0 | [10.0, 3.64, 0.854, 0.281, 0.1, 0.0531, 0.022, 0.01] | [10.0, 4.267, 1.21, 0.403, 0.1, 0.058, 0.022, 0.01] | 0 | [300.0, 350.0, 450.0, 550.0, 700.0, 850.0, 1200.0, 1752.0] | [600.0, 700.0, 900.0, 1150.0, 1665.0, 2000.0, 3000.0, 4313.0]
HV 10A | HV 10A | 10 | 0 | [10.0, 1675.0, 0.344, 0.156, 0.1, 0.0417, 0.0171, 0.01] | [10.0, 1.3, 0.3, 0.155, 0.1, 0.0555, 0.023, 0.01] | 0 | [30.0, 32.0, 35.0, 37.0, 39.0, 50.0, 70.0, 88.0] | [60.0, 70.0, 80.0, 87.0, 94.0, 110.0, 150.0, 216.0]
HV 125A | HV 125A | 125 | 0 | [10.0, 1.82, 0.344, 0.1, 0.0467, 0.0269, 0.01] | [10.0, 2.478, 0.426, 0.1, 0.0427, 0.0211, 0.01] | 0 | [375.0, 500.0, 700.0, 925.0, 1200.0, 1500.0, 2341.0] | [750.0, 1000.0, 1500.0, 2200.0, 3000.0, 4000.0, 5765.0]
HV 160A | HV 160A | 160 | 0 | [10.0, 4.15, 1.03, 0.198, 0.1, 0.051, 0.0172, 0.01] | [10.0, 2.3, 0.734, 0.274, 0.1, 0.046, 0.0177, 0.01] | 0 | [480.0, 550.0, 700.0, 1000.0, 1260.0, 1600.0, 2500.0, 3227.0] | [960.0, 1300.0, 1700.0, 2200.0, 2996.0, 4000.0, 6000.0, 7946.0]
HV 16A | HV 16A | 16 | 0 | [10.0, 0.352, 0.164, 0.1, 0.0649, 0.0342, 0.01] | [10.0, 2.34, 0.722, 0.181, 0.1, 0.055, 0.0296, 0.01] | 0 | [48.0, 60.0, 65.0, 71.0, 80.0, 100.0, 162.0] | [96.0, 110.0, 125.0, 150.0, 168.0, 200.0, 250.0, 398.0]
HV 200A | HV 200A | 200 | 0 | [10.0, 4.267, 1.21, 0.403, 0.1, 0.058, 0.022, 0.01] | [10.0, 3.73, 1.654, 0.328, 0.1, 0.0531, 0.019, 0.01] | 0 | [600.0, 700.0, 900.0, 1150.0, 1665.0, 2000.0, 3000.0, 4313.0] | [1200.0, 1500.0, 1800.0, 2700.0, 3960.0, 5000.0, 7500.0, 10620.0]
HV 20A | HV 20A | 20 | 0 | [10.0, 1.3, 0.3, 0.155, 0.1, 0.0555, 0.023, 0.01] | [10.0, 1.3, 0.161, 0.1, 0.0611, 0.0399, 0.0141, 0.01] | 0 | [60.0, 70.0, 80.0, 87.0, 94.0, 110.0, 150.0, 216.0] | [120.0, 150.0, 200.0, 223.0, 260.0, 300.0, 450.0, 532.0]
HV 25A | HV 25A | 25 | 0 | [10.0, 2.512, 0.833, 0.299, 0.1, 0.0372, 0.0223, 0.01] | [10.0, 3.125, 0.597, 0.198, 0.1, 0.0378, 0.022, 0.01] | 0 | [75.0, 82.0, 90.0, 100.0, 124.0, 170.0, 200.0, 289.0] | [150.0, 170.0, 210.0, 250.0, 294.0, 400.0, 500.0, 711.0]
HV 31.5A | HV 31.5A | 31.5 | 0 | [10.0, 2.34, 0.722, 0.181, 0.1, 0.055, 0.0296, 0.01] | [10.0, 2.84, 0.368, 0.164, 0.1, 0.0621, 0.0378, 0.0195, 0.01] | 0 | [95.0, 110.0, 125.0, 150.0, 165.0, 200.0, 250.0, 390.0] | [189.0, 220.0, 300.0, 350.0, 393.0, 450.0, 530.0, 700.0, 960.0]
HV 40A | HV 40A | 40 | 0 | [10.0, 1.3, 0.161, 0.1, 0.0611, 0.0399, 0.0141, 0.01] | [10.0, 2.05, 0.369, 0.198, 0.1, 0.051, 0.0298, 0.01] | 0 | [120.0, 150.0, 200.0, 223.0, 260.0, 300.0, 450.0, 532.0] | [240.0, 300.0, 400.0, 450.0, 530.0, 650.0, 800.0, 1311.0]
HV 50A | HV 50A | 50 | 0 | [10.0, 3.215, 0.597, 0.198, 0.1, 0.0378, 0.022, 0.01] | [10.0, 3.64, 0.854, 0.281, 0.1, 0.0531, 0.022, 0.01] | 0 | [150.0, 170.0, 210.0, 250.0, 294.0, 400.0, 500.0, 711.0] | [300.0, 350.0, 450.0, 550.0, 700.0, 850.0, 1200.0, 1752.0]
HV 6.3A | HV 6.3A | 6.3 | 0 | [10.0, 1.39, 0.344, 0.168, 0.1, 0.056, 0.0263, 0.01] | [10.0, 1.711, 0.516, 0.198, 0.1, 0.0634, 0.0303, 0.01] | 0 | [19.0, 19.5, 20.4, 20.8, 22.0, 25.0, 32.0, 48.0] | [38.0, 40.0, 43.0, 48.0, 53.0, 60.0, 75.0, 118.0]
HV 63A | HV 63A | 63 | 0 | [10.0, 2.84, 0.368, 0.164, 0.1, 0.0621, 0.0378, 0.0195, 0.01] | [10.0, 1.82, 0.344, 0.1, 0.0467, 0.0269, 0.01] | 0 | [189.0, 220.0, 300.0, 350.0, 393.0, 450.0, 530.0, 700.0, 961.0] | [378.0, 500.0, 700.0, 934.0, 1200.0, 1500.0, 2366.0]
HV 80A | HV 80A | 80 | 0 | [10.0, 2.05, 0.369, 0.198, 0.1, 0.051, 0.0298, 0.01] | [10.0, 4.15, 1.03, 0.198, 0.1, 0.051, 0.0172, 0.01] | 0 | [240.0, 300.0, 400.0, 450.0, 530.0, 650.0, 800.0, 1311.0] | [480.0, 550.0, 700.0, 1000.0, 1260.0, 1600.0, 2500.0, 3227.0]
Siemens NH-1-100 | Siemens NH-1-100 | 100 | [5400.0, 2000.0, 400.0, 20.0, 1.0, 0.2, 0.012, 0.004] | 0 | 0 | [150.0, 190.0, 250.0, 430.0, 900.0, 1250.0, 2700.0, 3600.0] | 0 | 0
Siemens NH-1-125 | Siemens NH-1-125 | 125 | [4800.0, 120.0, 7.0, 0.1, 0.004] | 0 | 0 | [180.0, 400.0, 740.0, 2000.0, 4250.0] | 0 | 0
Siemens NH-1-16 | Siemens NH-1-16 | 16 | [4000.0, 400.0, 2.0, 0.1, 0.04, 0.01] | 0 | 0 | [26.0, 35.0, 75.0, 150.0, 200.0, 300.0] | 0 | 0
Siemens NH-1-160 | Siemens NH-1-160 | 160 | [4800.0, 120.0, 7.0, 0.1, 0.004] | 0 | 0 | [210.0, 500.0, 900.0, 2300.0, 5000.0] | 0 | 0
Siemens NH-1-25 | Siemens NH-1-25 | 25 | [4000.0, 1000.0, 10.0, 0.2, 0.02, 0.01] | 0 | 0 | [40.0, 50.0, 100.0, 210.0, 400.0, 500.0] | 0 | 0
Siemens NH-1-50 | Siemens NH-1-50 | 50 | [4000.0, 40.0, 4.0, 1.0, 0.02, 0.01] | 0 | 0 | [86.0, 200.0, 300.0, 400.0, 1000.0, 1280.0] | 0 | 0
Siemens NH-1-63 | Siemens NH-1-63 | 63 | [4000.0, 100.0, 10.0, 2.0, 0.04, 0.01] | 0 | 0 | [100.0, 200.0, 300.0, 400.0, 1000.0, 1500.0] | 0 | 0
Siemens NH-1-80 | Siemens NH-1-80 | 80 | [4800.0, 120.0, 7.0, 0.1, 0.01] | 0 | 0 | [150.58, 250.0, 450.0, 1150.0, 2470.0] | 0 | 0
Siemens NH-2-1000 | Siemens NH-2-1000 | 1000 | [4800.0, 120.0, 7.0, 0.1, 0.004] | 0 | 0 | [1900.0, 3500.0, 8400.0, 24000.0, 52000.0] | 0 | 0
Siemens NH-2-200 | Siemens NH-2-200 | 200 | [4800.0, 120.0, 7.0, 0.1, 0.004] | 0 | 0 | [280.0, 650.0, 1200.0, 3000.0, 7000.0] | 0 | 0
Siemens NH-2-224 | Siemens NH-2-224 | 224 | [4800.0, 120.0, 7.0, 0.2, 0.04, 0.004] | 0 | 0 | [400.0, 750.0, 1453.0, 3025.0, 4315.0, 7600.0] | 0 | 0
Siemens NH-2-250 | Siemens NH-2-250 | 250 | [4800.0, 120.0, 7.0, 0.1, 0.004] | 0 | 0 | [450.0, 800.0, 1650.0, 4000.0, 8500.0] | 0 | 0
Siemens NH-2-315 | Siemens NH-2-315 | 315 | [4800.0, 120.0, 7.0, 0.1, 0.004] | 0 | 0 | [550.0, 920.0, 1900.0, 5000.0, 11000.0] | 0 | 0
Siemens NH-2-355 | Siemens NH-2-355 | 355 | [4800.0, 120.0, 6.0, 0.1, 0.004] | 0 | 0 | [650.0, 1116.27, 2350.0, 5840.0, 12790.0] | 0 | 0
Siemens NH-2-400 | Siemens NH-2-400 | 400 | [4800.0, 120.0, 7.0, 0.1, 0.004] | 0 | 0 | [720.0, 1350.0, 2800.0, 6500.0, 15000.0] | 0 | 0
Siemens NH-2-425 | Siemens NH-2-425 | 425 | [4800.0, 120.0, 7.0, 0.1, 0.004] | 0 | 0 | [850.0, 1500.0, 3050.0, 7500.0, 16500.0] | 0 | 0
Siemens NH-2-630 | Siemens NH-2-630 | 630 | [4800.0, 120.0, 7.0, 0.1, 0.004] | 0 | 0 | [1200.0, 2000.0, 4800.0, 12000.0, 26000.0] | 0 | 0

## res_bus
| vm_pu | va_degree | p_mw | q_mvar
0 | 0.97629 | -0.45639 | 0.023804 | 0.0059658
1 | 0.97525 | -0.47676 | 0.023446 | 0.005876
2 | 0.97795 | -0.42382 | 0.033681 | 0.0084413
3 | 0.97453 | -0.49098 | 0.025586 | 0.0064125
4 | 0.98433 | -0.29956 | 0 | 0
5 | 0.9742 | -0.49749 | 0.022475 | 0.0056328
6 | 0.98709 | -0.24617 | 0.029578 | 0.007413
7 | 0.98918 | -0.20649 | 0 | 0
8 | 0.989 | -0.21006 | 0.039841 | 0.009985
9 | 0.98988 | -0.19288 | 0 | 0
10 | 0.99118 | -0.16774 | 0 | 0
11 | 0.99622 | -0.071594 | 0 | 0
12 | 0.99689 | -0.058849 | 0.034178 | 0.0085659
13 | 0.99337 | -0.12731 | 0 | 0
14 | 0.99296 | -0.13517 | 0.0031105 | 0.00077956
15 | 0.99386 | -0.11779 | 0 | 0
16 | 0.98855 | -0.22057 | 0.022525 | 0.0056452
17 | 0.98884 | -0.21496 | 0.021824 | 0.0054696
18 | 0.98931 | -0.20574 | 0 | 0
19 | 0.99055 | -0.18178 | 0 | 0
20 | 0.99089 | -0.1752 | 0.004455 | 0.0011165
21 | 0.99092 | -0.17472 | 0.0044606 | 0.0011179
22 | 0.99126 | -0.16788 | 0.02302 | 0.0057693
23 | 0.99095 | -0.17403 | 0 | 0
24 | 0.98975 | -0.19545 | 0.02933 | 0.0073509
25 | 0.99277 | -0.13888 | 0 | 0
26 | 0.99367 | -0.12149 | 0.012871 | 0.0032257
27 | 0.99509 | -0.094025 | 0.0032066 | 0.00080364
28 | 1 | 0 | -0.57074 | -0.14491
29 | 0.99266 | -0.14105 | 0.026539 | 0.0066512
30 | 0.99086 | -0.17581 | 0.0044528 | 0.001116
31 | 0.99088 | -0.17533 | 0.0044564 | 0.0011169
32 | 0.99093 | -0.17439 | 0.0044585 | 0.0011174
33 | 0.99127 | -0.16795 | 0 | 0
34 | 0.99113 | -0.17053 | 0.018071 | 0.0045291
35 | 0.99158 | -0.16177 | 0.0044978 | 0.0011273
36 | 0.99472 | -0.10112 | 0.025855 | 0.00648
37 | 0.99347 | -0.12535 | 0 | 0
38 | 0.99561 | -0.084158 | 0 | 0
39 | 0.99229 | -0.14804 | 0 | 0
40 | 0.99286 | -0.13714 | 0.015124 | 0.0037905
41 | 0.99697 | -0.057942 | 0 | 0
42 | 0.9952 | -0.092072 | 0 | 0
43 | 0.99191 | -0.15537 | 0.017253 | 0.004324
44 | 0.99821 | -0.03418 | 0.041191 | 0.010323
45 | 0.995 | -0.095794 | 0.014297 | 0.0035832
46 | 0.99848 | -0.029105 | 0.02961 | 0.0074209
47 | 0.99998 | 149.9956 | 0 | 0

## res_line
| p_from_mw | q_from_mvar | p_to_mw | q_to_mvar | pl_mw | ql_mvar | i_from_ka | i_to_ka | i_ka | vm_from_pu | va_from_degree | vm_to_pu | va_to_degree | loading_percent
0 | 0.071616 | 0.017991 | -0.071546 | -0.017946 | 6.9545e-05 | 4.4314e-05 | 0.10917 | 0.10917 | 0.10917 | 0.97629 | -0.45639 | 0.97525 | -0.47676 | 29.9914
1 | -0.09542 | -0.023956 | 0.095568 | 0.024051 | 0.00014848 | 9.4791e-05 | 0.14545 | 0.14545 | 0.14545 | 0.97629 | -0.45639 | 0.97795 | -0.42382 | 39.9587
2 | 0.048101 | 0.01207 | -0.048068 | -0.01205 | 3.2595e-05 | 2.066e-05 | 0.073396 | 0.073396 | 0.073396 | 0.97525 | -0.47676 | 0.97453 | -0.49098 | 20.1638
3 | -0.12925 | -0.032492 | 0.13002 | 0.032986 | 0.00077196 | 0.00049338 | 0.1967 | 0.1967 | 0.1967 | 0.97795 | -0.42382 | 0.98433 | -0.29956 | 54.0379
4 | 0.022482 | 0.0056371 | -0.022475 | -0.0056328 | 6.9774e-06 | 4.2689e-06 | 0.034329 | 0.034329 | 0.034329 | 0.97453 | -0.49098 | 0.9742 | -0.49749 | 9.431
5 | -0.13002 | -0.032986 | 0.13036 | 0.0332 | 0.0003347 | 0.00021391 | 0.1967 | 0.1967 | 0.1967 | 0.98433 | -0.29956 | 0.98709 | -0.24617 | 54.0378
6 | -0.15993 | -0.040613 | 0.16054 | 0.040999 | 0.00060617 | 0.00038652 | 0.24129 | 0.24128 | 0.24129 | 0.98709 | -0.24617 | 0.99118 | -0.16774 | 33.1436
7 | 0.039847 | 0.0099893 | -0.039841 | -0.009985 | 6.7668e-06 | 4.2663e-06 | 0.059943 | 0.059943 | 0.059943 | 0.98918 | -0.20649 | 0.989 | -0.21006 | 16.4678
8 | -0.039847 | -0.0099893 | 0.039873 | 0.010006 | 2.5861e-05 | 1.6305e-05 | 0.059943 | 0.059943 | 0.059943 | 0.98918 | -0.20649 | 0.98988 | -0.19288 | 16.4678
9 | 0.029334 | 0.0073531 | -0.02933 | -0.0073509 | 3.5904e-06 | 2.2346e-06 | 0.044096 | 0.044096 | 0.044096 | 0.98988 | -0.19288 | 0.98975 | -0.19545 | 12.1143
10 | -0.069207 | -0.017359 | 0.06929 | 0.017412 | 8.3048e-05 | 5.2887e-05 | 0.10404 | 0.10404 | 0.10404 | 0.98988 | -0.19288 | 0.99118 | -0.16774 | 28.5821
11 | -0.22983 | -0.058411 | 0.2309 | 0.059092 | 0.0010695 | 0.00068167 | 0.34532 | 0.34532 | 0.34532 | 0.99118 | -0.16774 | 0.99622 | -0.071594 | 31.623
12 | -0.2309 | -0.059092 | 0.23104 | 0.059183 | 0.00014258 | 9.088e-05 | 0.34532 | 0.34532 | 0.34532 | 0.99622 | -0.071594 | 0.99689 | -0.058849 | 31.6229
13 | -0.26522 | -0.067749 | 0.26598 | 0.068232 | 0.00075695 | 0.00048294 | 0.39634 | 0.39634 | 0.39634 | 0.99689 | -0.058849 | 1 | 0 | 36.2946
14 | 0.029668 | 0.0074423 | -0.029657 | -0.0074354 | 1.1115e-05 | 6.9195e-06 | 0.044443 | 0.044443 | 0.044443 | 0.99337 | -0.12731 | 0.99296 | -0.13517 | 12.2096
15 | -0.029668 | -0.0074423 | 0.029681 | 0.0074507 | 1.3464e-05 | 8.3817e-06 | 0.044443 | 0.044443 | 0.044443 | 0.99337 | -0.12731 | 0.99386 | -0.11779 | 12.2096
16 | 0.026546 | 0.0066558 | -0.026541 | -0.0066529 | 4.6943e-06 | 2.902e-06 | 0.039782 | 0.039782 | 0.039782 | 0.99296 | -0.13517 | 0.99277 | -0.13888 | 10.9291
17 | 0.012873 | 0.0032269 | -0.012871 | -0.0032257 | 2.2668e-06 | 1.2399e-06 | 0.019274 | 0.019274 | 0.019274 | 0.99386 | -0.11779 | 0.99367 | -0.12149 | 5.295
18 | -0.042554 | -0.010678 | 0.042602 | 0.010708 | 4.8281e-05 | 3.0488e-05 | 0.063717 | 0.063716 | 0.063717 | 0.99386 | -0.11779 | 0.99509 | -0.094025 | 17.5046
19 | -0.022525 | -0.0056452 | 0.022531 | 0.0056489 | 6.0206e-06 | 3.6741e-06 | 0.033905 | 0.033905 | 0.033905 | 0.98855 | -0.22057 | 0.98884 | -0.21496 | 9.3147
20 | -0.044355 | -0.011119 | 0.044374 | 0.011131 | 1.951e-05 | 1.2336e-05 | 0.066746 | 0.066746 | 0.066746 | 0.98884 | -0.21496 | 0.98931 | -0.20574 | 18.3369
21 | -0.044374 | -0.011131 | 0.044425 | 0.011163 | 5.0734e-05 | 3.208e-05 | 0.066746 | 0.066746 | 0.066746 | 0.98931 | -0.20574 | 0.99055 | -0.18178 | 18.3369
22 | -0.044425 | -0.011163 | 0.044454 | 0.011182 | 2.9501e-05 | 1.8653e-05 | 0.066746 | 0.066746 | 0.066746 | 0.99055 | -0.18178 | 0.99126 | -0.16788 | 18.3369
23 | -0.004455 | -0.0011165 | 0.0044551 | 0.0011165 | 1.0003e-07 | -1.2757e-08 | 0.00669 | 0.00669 | 0.00669 | 0.99089 | -0.1752 | 0.99092 | -0.17472 | 1.8379
24 | -0.0089157 | -0.0022344 | 0.008916 | 0.0022346 | 2.9558e-07 | 1.3252e-07 | 0.013388 | 0.013388 | 0.013388 | 0.99092 | -0.17472 | 0.99095 | -0.17403 | 3.6781
25 | -0.067474 | -0.016951 | 0.067538 | 0.016992 | 6.3967e-05 | 4.0724e-05 | 0.1013 | 0.1013 | 0.1013 | 0.99126 | -0.16788 | 0.99229 | -0.14804 | 27.8301
26 | -0.022284 | -0.0055852 | 0.022291 | 0.0055891 | 6.4526e-06 | 3.9316e-06 | 0.033462 | 0.033462 | 0.033462 | 0.99095 | -0.17403 | 0.99127 | -0.16795 | 9.193
27 | 0.013368 | 0.0033506 | -0.013368 | -0.0033504 | 2.3117e-07 | 1.2824e-07 | 0.020074 | 0.020074 | 0.020074 | 0.99095 | -0.17403 | 0.99093 | -0.17439 | 5.5149
28 | 0.026541 | 0.0066529 | -0.026539 | -0.0066512 | 2.7478e-06 | 1.6988e-06 | 0.039782 | 0.039782 | 0.039782 | 0.99277 | -0.13888 | 0.99266 | -0.14105 | 10.9291
29 | -0.045809 | -0.011512 | 0.045813 | 0.011514 | 4.2722e-06 | 2.7027e-06 | 0.068511 | 0.068511 | 0.068511 | 0.99509 | -0.094025 | 0.9952 | -0.092072 | 18.8218
30 | 0.30312 | 0.076676 | -0.30269 | -0.076406 | 0.00042264 | 0.00026984 | 0.45129 | 0.45129 | 0.45129 | 1 | 0 | 0.99848 | -0.029105 | 41.327
31 | -0.0044528 | -0.001116 | 0.0044529 | 0.001116 | 9.9949e-08 | -1.281e-08 | 0.006687 | 0.006687 | 0.006687 | 0.99086 | -0.17581 | 0.99088 | -0.17533 | 1.8371
32 | -0.0089094 | -0.0022329 | 0.0089098 | 0.002233 | 4.0037e-07 | 1.794e-07 | 0.013379 | 0.013379 | 0.013379 | 0.99088 | -0.17533 | 0.99093 | -0.17439 | 3.6756
33 | 0.018073 | 0.0045304 | -0.018071 | -0.0045291 | 2.2182e-06 | 1.3161e-06 | 0.027131 | 0.027131 | 0.027131 | 0.99127 | -0.16795 | 0.99113 | -0.17053 | 7.4535
34 | -0.040364 | -0.010119 | 0.040376 | 0.010127 | 1.1889e-05 | 7.4978e-06 | 0.060593 | 0.060593 | 0.060593 | 0.99127 | -0.16795 | 0.99158 | -0.16177 | 16.6465
35 | -0.044874 | -0.011254 | 0.044888 | 0.011263 | 1.3704e-05 | 8.6668e-06 | 0.067343 | 0.067343 | 0.067343 | 0.99158 | -0.16177 | 0.99191 | -0.15537 | 18.5008
36 | 0.14514 | 0.036585 | -0.14497 | -0.036478 | 0.00016808 | 0.00010708 | 0.21719 | 0.21719 | 0.21719 | 0.99472 | -0.10112 | 0.99347 | -0.12535 | 29.8342
37 | -0.171 | -0.043065 | 0.17114 | 0.043153 | 0.00013881 | 8.8177e-05 | 0.25587 | 0.25587 | 0.25587 | 0.99472 | -0.10112 | 0.99561 | -0.084158 | 23.4313
38 | 0.067611 | 0.017038 | -0.067538 | -0.016992 | 7.329e-05 | 4.6659e-05 | 0.1013 | 0.1013 | 0.1013 | 0.99347 | -0.12535 | 0.99229 | -0.14804 | 27.8301
39 | 0.077363 | 0.019439 | -0.077319 | -0.019412 | 4.3513e-05 | 2.7737e-05 | 0.11589 | 0.11589 | 0.11589 | 0.99347 | -0.12535 | 0.99286 | -0.13714 | 31.8384
40 | -0.23127 | -0.058266 | 0.23156 | 0.058452 | 0.00029039 | 0.00018509 | 0.34576 | 0.34576 | 0.34576 | 0.99561 | -0.084158 | 0.99697 | -0.057942 | 31.6632
41 | 0.060135 | 0.015113 | -0.060113 | -0.015099 | 2.2712e-05 | 1.4438e-05 | 0.089892 | 0.089892 | 0.089892 | 0.99561 | -0.084158 | 0.9952 | -0.092072 | 24.6957
42 | 0.062195 | 0.015621 | -0.062141 | -0.015587 | 5.4037e-05 | 3.4369e-05 | 0.093225 | 0.093225 | 0.093225 | 0.99286 | -0.13714 | 0.99191 | -0.15537 | 25.6112
43 | -0.23156 | -0.058452 | 0.23183 | 0.05862 | 0.0002639 | 0.0001682 | 0.34576 | 0.34576 | 0.34576 | 0.99697 | -0.057942 | 0.99821 | -0.03418 | 31.6632
44 | 0.0143 | 0.0035846 | -0.014297 | -0.0035832 | 2.5353e-06 | 1.4304e-06 | 0.021381 | 0.021381 | 0.021381 | 0.9952 | -0.092072 | 0.995 | -0.095794 | 5.8739
45 | -0.27302 | -0.068943 | 0.27308 | 0.068986 | 6.6411e-05 | 4.2377e-05 | 0.40716 | 0.40716 | 0.40716 | 0.99821 | -0.03418 | 0.99848 | -0.029105 | 37.2861

## res_trafo
| p_hv_mw | q_hv_mvar | p_lv_mw | q_lv_mvar | pl_mw | ql_mvar | i_hv_ka | i_lv_ka | vm_hv_pu | va_hv_degree | vm_lv_pu | va_lv_degree | loading_percent
0 | -1.2729e-15 | -1.3162e-15 | 0.00165 | 1.2699e-07 | 0.00165 | 1.2699e-07 | 5.2857e-17 | 0.0023815 | 0.99998 | 149.9956 | 1 | 0 | 0.2619

## res_ext_grid
| p_mw | q_mvar
0 | 0.57074 | 0.14491

## res_load
| p_mw | q_mvar
0 | 0.023804 | 0.0059658
1 | 0.023446 | 0.005876
2 | 0.033681 | 0.0084413
3 | 0.025586 | 0.0064125
4 | 0.022475 | 0.0056328
5 | 0.029578 | 0.007413
6 | 0.039841 | 0.009985
7 | 0.034178 | 0.0085659
8 | 0.0031105 | 0.00077956
9 | 0.022525 | 0.0056452
10 | 0.021824 | 0.0054696
11 | 0.004455 | 0.0011165
12 | 0.0044606 | 0.0011179
13 | 0.02302 | 0.0057693
14 | 0.02933 | 0.0073509
15 | 0.012871 | 0.0032257
16 | 0.0032066 | 0.00080364
17 | 0.026539 | 0.0066512
18 | 0.0044528 | 0.001116
19 | 0.0044564 | 0.0011169
20 | 0.0044585 | 0.0011174
21 | 0.018071 | 0.0045291
22 | 0.0044978 | 0.0011273
23 | 0.025855 | 0.00648
24 | 0.015124 | 0.0037905
25 | 0.017253 | 0.004324
26 | 0.041191 | 0.010323
27 | 0.014297 | 0.0035832
28 | 0.02961 | 0.0074209

## dtypes
| element | column | dtype
0 | bus | name | object
1 | bus | vn_kv | float64
2 | bus | type | object
3 | bus | zone | object
4 | bus | in_service | bool
5 | load | name | object
6 | load | bus | uint32
7 | load | p_mw | float64
8 | load | q_mvar | float64
9 | load | const_z_percent | float64
10 | load | const_i_percent | float64
11 | load | sn_mva | float64
12 | load | scaling | float64
13 | load | in_service | bool
14 | load | type | object
15 | ext_grid | name | object
16 | ext_grid | bus | uint32
17 | ext_grid | vm_pu | float64
18 | ext_grid | va_degree | float64
19 | ext_grid | slack_weight | float64
20 | ext_grid | in_service | bool
21 | line | name | object
22 | line | std_type | object
23 | line | from_bus | uint32
24 | line | to_bus | uint32
25 | line | length_km | float64
26 | line | r_ohm_per_km | float64
27 | line | x_ohm_per_km | float64
28 | line | c_nf_per_km | float64
29 | line | g_us_per_km | float64
30 | line | max_i_ka | float64
31 | line | df | float64
32 | line | parallel | uint32
33 | line | type | object
34 | line | in_service | bool
35 | trafo | name | object
36 | trafo | std_type | object
37 | trafo | hv_bus | uint32
38 | trafo | lv_bus | uint32
39 | trafo | sn_mva | float64
40 | trafo | vn_hv_kv | float64
41 | trafo | vn_lv_kv | float64
42 | trafo | vk_percent | float64
43 | trafo | vkr_percent | float64
44 | trafo | pfe_kw | float64
45 | trafo | i0_percent | float64
46 | trafo | shift_degree | float64
47 | trafo | tap_side | object
48 | trafo | tap_neutral | int32
49 | trafo | tap_min | int32
50 | trafo | tap_max | int32
51 | trafo | tap_step_percent | float64
52 | trafo | tap_step_degree | float64
53 | trafo | tap_pos | int32
54 | trafo | tap_phase_shifter | bool
55 | trafo | parallel | uint32
56 | trafo | df | float64
57 | trafo | in_service | bool
58 | line_geodata | coords | object
59 | bus_geodata | x | float64
60 | bus_geodata | y | float64
61 | bus_geodata | coords | object
62 | res_bus | vm_pu | float64
63 | res_bus | va_degree | float64
64 | res_bus | p_mw | float64
65 | res_bus | q_mvar | float64
66 | res_line | p_from_mw | float64
67 | res_line | q_from_mvar | float64
68 | res_line | p_to_mw | float64
69 | res_line | q_to_mvar | float64
70 | res_line | pl_mw | float64
71 | res_line | ql_mvar | float64
72 | res_line | i_from_ka | float64
73 | res_line | i_to_ka | float64
74 | res_line | i_ka | float64
75 | res_line | vm_from_pu | float64
76 | res_line | va_from_degree | float64
77 | res_line | vm_to_pu | float64
78 | res_line | va_to_degree | float64
79 | res_line | loading_percent | float64
80 | res_trafo | p_hv_mw | float64
81 | res_trafo | q_hv_mvar | float64
82 | res_trafo | p_lv_mw | float64
83 | res_trafo | q_lv_mvar | float64
84 | res_trafo | pl_mw | float64
85 | res_trafo | ql_mvar | float64
86 | res_trafo | i_hv_ka | float64
87 | res_trafo | i_lv_ka | float64
88 | res_trafo | vm_hv_pu | float64
89 | res_trafo | va_hv_degree | float64
90 | res_trafo | vm_lv_pu | float64
91 | res_trafo | va_lv_degree | float64
92 | res_trafo | loading_percent | float64
93 | res_ext_grid | p_mw | float64
94 | res_ext_grid | q_mvar | float64
95 | res_load | p_mw | float64
96 | res_load | q_mvar | float64

## parameters
| version | format_version | converged | OPF_converged | name | f_hz | sn_mva
0 | 2.14.6 | 2.14.0 | TRUE | FALSE |  | 50 | 1