## bus
| name | vn_kv | type | zone | in_service
0 | bus_LV_1061-245_0_5_node_0 | 0.4 | n |  | TRUE
1 | bus_LV_1061-245_0_5_node_1 | 0.4 | n |  | TRUE
2 | bus_LV_1061-245_0_5_node_2 | 0.4 | n |  | TRUE
3 | bus_LV_1061-245_0_5_node_3 | 0.4 | n |  | TRUE
4 | bus_LV_1061-245_0_5_node_4 | 0.4 | n |  | TRUE
5 | bus_LV_1061-245_0_5_node_14 | 0.4 | n |  | TRUE
6 | bus_LV_1061-245_0_5_node_35 | 0.4 | n |  | TRUE
7 | bus_LV_1061-245_0_5_node_22 | 0.4 | n |  | TRUE
8 | bus_LV_1061-245_0_5_node_36 | 0.4 | n |  | TRUE
9 | bus_LV_1061-245_0_5_node_5 | 0.4 | n |  | TRUE
10 | bus_LV_1061-245_0_5_node_6 | 0.4 | n |  | TRUE
11 | bus_LV_1061-245_0_5_node_7 | 0.4 | n |  | TRUE
12 | bus_LV_1061-245_0_5_node_8 | 0.4 | n |  | TRUE
13 | bus_LV_1061-245_0_5_node_9 | 0.4 | n |  | TRUE
14 | bus_LV_1061-245_0_5_node_10 | 0.4 | n |  | TRUE
15 | bus_LV_1061-245_0_5_node_30 | 0.4 | n |  | TRUE
16 | bus_LV_1061-245_0_5_node_29 | 0.4 | n |  | TRUE
17 | bus_LV_1061-245_0_5_node_24 | 0.4 | n |  | TRUE
18 | bus_LV_1061-245_0_5_node_32 | 0.4 | n |  | TRUE
19 | bus_LV_1061-245_0_5_node_28 | 0.4 | n |  | TRUE
20 | bus_LV_1061-245_0_5_node_19 | 0.4 | n |  | TRUE
21 | bus_LV_1061-245_0_5_node_23 | 0.4 | n |  | TRUE
22 | bus_LV_1061-245_0_5_node_11 | 0.4 | n |  | TRUE
23 | bus_LV_1061-245_0_5_node_12 | 0.4 | n |  | TRUE
24 | bus_LV_1061-245_0_5_node_13 | 0.4 | n |  | TRUE
25 | bus_LV_1061-245_0_5_node_15 | 0.4 | n |  | TRUE
26 | bus_LV_1061-245_0_5_node_17 | 0.4 | n |  | TRUE
27 | bus_LV_1061-245_0_5_node_20 | 0.4 | n |  | TRUE
28 | bus_LV_1061-245_0_5_node_21 | 0.4 | n |  | TRUE
29 | bus_LV_1061-245_0_5_node_18 | 0.4 | n |  | TRUE
30 | bus_LV_1061-245_0_5_node_43 | 0.4 | n |  | TRUE
31 | bus_LV_1061-245_0_5_node_25 | 0.4 | n |  | TRUE
32 | bus_LV_1061-245_0_5_node_34 | 0.4 | n |  | TRUE
33 | bus_LV_1061-245_0_5_node_46 | 0.4 | n |  | TRUE
34 | bus_LV_1061-245_0_5_node_27 | 0.4 | n |  | TRUE
35 | bus_LV_1061-245_0_5_node_33 | 0.4 | n |  | TRUE
36 | bus_LV_1061-245_0_5_node_45 | 0.4 | n |  | TRUE
37 | bus_LV_1061-245_0_5_node_42 | 0.4 | n |  | TRUE
38 | bus_LV_1061-245_0_5_node_44 | 0.4 | n |  | TRUE
39 | bus_LV_1061-245_0_5_node_38 | 0.4 | n |  | TRUE
40 | bus_LV_1061-245_0_5_node_39 | 0.4 | n |  | TRUE
41 | bus_LV_1061-245_0_5_node_40 | 0.4 | n |  | TRUE
42 | bus_LV_1061-245_0_5_node_37 | 0.4 | n |  | TRUE
43 | bus_LV_1061-245_0_5_node_41 | 0.4 | n |  | TRUE
44 | bus_LV_1061-245_0_5_node_47 | 0.4 | n |  | TRUE
45 | bus_MV_211_1_node_203 | 20 | n |  | TRUE

## load
| name | bus | p_mw | q_mvar | const_z_percent | const_i_percent | sn_mva | scaling | in_service | type
0 | LV_1061-245_0_5_load_0 | 0 | 0.026164 | 0.0065573 | 0 | 0 |  | 1 | TRUE | wye
1 | LV_1061-245_0_5_load_1 | 1 | 0.04146 | 0.010391 | 0 | 0 |  | 1 | TRUE | wye
2 | LV_1061-245_0_5_load_3 | 3 | 0.0026431 | 0.00066243 | 0 | 0 |  | 1 | TRUE | wye
3 | LV_1061-245_0_5_load_14 | 5 | 0.0030758 | 0.00077086 | 0 | 0 |  | 1 | TRUE | wye
4 | LV_1061-245_0_5_load_35 | 6 | 0.0037644 | 0.00094346 | 0 | 0 |  | 1 | TRUE | wye
5 | LV_1061-245_0_5_load_22 | 7 | 0.0095914 | 0.0024038 | 0 | 0 |  | 1 | TRUE | wye
6 | LV_1061-245_0_5_load_5 | 9 | 0.010103 | 0.0025321 | 0 | 0 |  | 1 | TRUE | wye
7 | LV_1061-245_0_5_load_6 | 10 | 0.012198 | 0.0030571 | 0 | 0 |  | 1 | TRUE | wye
8 | LV_1061-245_0_5_load_9 | 13 | 0.017328 | 0.0043427 | 0 | 0 |  | 1 | TRUE | wye
9 | LV_1061-245_0_5_load_10 | 14 | 0.015968 | 0.0040019 | 0 | 0 |  | 1 | TRUE | wye
10 | LV_1061-245_0_5_load_30 | 15 | 0.0075528 | 0.0018929 | 0 | 0 |  | 1 | TRUE | wye
11 | LV_1061-245_0_5_load_29 | 16 | 0.014584 | 0.0036551 | 0 | 0 |  | 1 | TRUE | wye
12 | LV_1061-245_0_5_load_28 | 19 | 0.015258 | 0.0038241 | 0 | 0 |  | 1 | TRUE | wye
13 | LV_1061-245_0_5_load_23 | 21 | 0.0088533 | 0.0022189 | 0 | 0 |  | 1 | TRUE | wye
14 | LV_1061-245_0_5_load_11 | 22 | 0.0079841 | 0.002001 | 0 | 0 |  | 1 | TRUE | wye
15 | LV_1061-245_0_5_load_12 | 23 | 0.0024835 | 0.00062242 | 0 | 0 |  | 1 | TRUE | wye
16 | LV_1061-245_0_5_load_13 | 24 | 0.0083052 | 0.0020815 | 0 | 0 |  | 1 | TRUE | wye
17 | LV_1061-245_0_5_load_15 | 25 | 0.013309 | 0.0033355 | 0 | 0 |  | 1 | TRUE | wye
18 | LV_1061-245_0_5_load_20 | 27 | 0.0081884 | 0.0020522 | 0 | 0 |  | 1 | TRUE | wye
19 | LV_1061-245_0_5_load_43 | 30 | 0.011581 | 0.0029025 | 0 | 0 |  | 1 | TRUE | wye
20 | LV_1061-245_0_5_load_34 | 32 | 0.032717 | 0.0081997 | 0 | 0 |  | 1 | TRUE | wye
21 | LV_1061-245_0_5_load_46 | 33 | 0.0068045 | 0.0017054 | 0 | 0 |  | 1 | TRUE | wye
22 | LV_1061-245_0_5_load_27 | 34 | 0.013695 | 0.0034323 | 0 | 0 |  | 1 | TRUE | wye
23 | LV_1061-245_0_5_load_33 | 35 | 0.026071 | 0.006534 | 0 | 0 |  | 1 | TRUE | wye
24 | LV_1061-245_0_5_load_44 | 38 | 0.0081589 | 0.0020448 | 0 | 0 |  | 1 | TRUE | wye
25 | LV_1061-245_0_5_load_39 | 40 | 0.0093881 | 0.0023529 | 0 | 0 |  | 1 | TRUE | wye
26 | LV_1061-245_0_5_load_37 | 42 | 0.0073605 | 0.0018447 | 0 | 0 |  | 1 | TRUE | wye
27 | LV_1061-245_0_5_load_41 | 43 | 0.011946 | 0.002994 | 0 | 0 |  | 1 | TRUE | wye
28 | LV_1061-245_0_5_load_47 | 44 | 0.011363 | 0.002848 | 0 | 0 |  | 1 | TRUE | wye

## ext_grid
| name | bus | vm_pu | va_degree | slack_weight | in_service
0 |  | 37 | 1 | 0 | 1 | TRUE

## line
| name | std_type | from_bus | to_bus | length_km | r_ohm_per_km | x_ohm_per_km | c_nf_per_km | g_us_per_km | max_i_ka | df | parallel | type | in_service
0 | LV_1061-245_0_5_line_0 |  | 0 | 1 | 0.0024299 | 0.125 | 0.08 | 261 | 0 | 0.364 | 1 | 1 | cs | TRUE
1 | LV_1061-245_0_5_line_1 |  | 0 | 2 | 0.035504 | 0.125 | 0.08 | 261 | 0 | 0.364 | 1 | 1 | cs | TRUE
2 | LV_1061-245_0_5_line_2 |  | 1 | 3 | 0.01338 | 0.125 | 0.08 | 261 | 0 | 0.364 | 1 | 1 | cs | TRUE
3 | LV_1061-245_0_5_line_3 |  | 2 | 4 | 0.048196 | 0.125 | 0.08 | 261 | 0 | 0.364 | 1 | 1 | cs | TRUE
4 | LV_1061-245_0_5_line_4 |  | 3 | 5 | 0.0072907 | 0.125 | 0.08 | 261 | 0 | 0.364 | 1 | 1 | cs | TRUE
5 | LV_1061-245_0_5_line_5 |  | 4 | 6 | 0.057509 | 0.125 | 0.08 | 261 | 0 | 0.364 | 1 | 1 | cs | TRUE
6 | LV_1061-245_0_5_line_6 |  | 5 | 7 | 0.0088836 | 0.125 | 0.08 | 261 | 0 | 0.364 | 1 | 1 | cs | TRUE
7 | LV_1061-245_0_5_line_7 |  | 6 | 8 | 0.018774 | 0.125 | 0.08 | 261 | 0 | 0.364 | 1 | 1 | cs | TRUE
8 | LV_1061-245_0_5_line_8 |  | 7 | 24 | 0.010363 | 0.125 | 0.08 | 261 | 0 | 0.364 | 1 | 1 | cs | TRUE
9 | LV_1061-245_0_5_line_9 |  | 8 | 42 | 0.05434 | 0.125 | 0.08 | 261 | 0 | 0.364 | 1 | 1 | cs | TRUE
10 | LV_1061-245_0_5_line_10 |  | 8 | 18 | 0.01189 | 0.125 | 0.08 | 261 | 0 | 0.364 | 1 | 1 | cs | TRUE
11 | LV_1061-245_0_5_line_11 |  | 9 | 10 | 0.0095406 | 0.125 | 0.08 | 261 | 0 | 0.364 | 1 | 3 | cs | TRUE
12 | LV_1061-245_0_5_line_12 |  | 9 | 11 | 0.025548 | 0.125 | 0.08 | 261 | 0 | 0.364 | 1 | 3 | cs | TRUE
13 | LV_1061-245_0_5_line_13 |  | 10 | 12 | 0.023859 | 0.125 | 0.08 | 261 | 0 | 0.364 | 1 | 3 | cs | TRUE
14 | LV_1061-245_0_5_line_14 |  | 11 | 13 | 0.041461 | 0.125 | 0.08 | 261 | 0 | 0.364 | 1 | 1 | cs | TRUE
15 | LV_1061-245_0_5_line_15 |  | 11 | 14 | 0.018452 | 0.125 | 0.08 | 261 | 0 | 0.364 | 1 | 1 | cs | TRUE
16 | LV_1061-245_0_5_line_16 |  | 12 | 15 | 0.028295 | 0.125 | 0.08 | 261 | 0 | 0.364 | 1 | 3 | cs | TRUE
17 | LV_1061-245_0_5_line_17 |  | 12 | 16 | 0.017976 | 0.125 | 0.08 | 261 | 0 | 0.364 | 1 | 1 | cs | TRUE
18 | LV_1061-245_0_5_line_18 |  | 13 | 17 | 0.013297 | 0.125 | 0.08 | 261 | 0 | 0.364 | 1 | 1 | cs | TRUE
19 | LV_1061-245_0_5_line_19 |  | 15 | 18 | 0.020773 | 0.125 | 0.08 | 261 | 0 | 0.364 | 1 | 3 | cs | TRUE
20 | LV_1061-245_0_5_line_20 |  | 16 | 19 | 0.03266 | 0.125 | 0.08 | 261 | 0 | 0.364 | 1 | 1 | cs | TRUE
21 | LV_1061-245_0_5_line_21 |  | 17 | 20 | 0.12948 | 0.125 | 0.08 | 261 | 0 | 0.364 | 1 | 1 | cs | TRUE
22 | LV_1061-245_0_5_line_22 |  | 17 | 21 | 0.038801 | 0.125 | 0.08 | 261 | 0 | 0.364 | 1 | 1 | cs | TRUE
23 | LV_1061-245_0_5_line_23 |  | 18 | 39 | 0.023442 | 0.125 | 0.08 | 261 | 0 | 0.364 | 1 | 3 | cs | TRUE
24 | LV_1061-245_0_5_line_24 |  | 19 | 27 | 0.030253 | 0.125 | 0.08 | 261 | 0 | 0.364 | 1 | 1 | cs | TRUE
25 | LV_1061-245_0_5_line_25 |  | 20 | 32 | 0.034146 | 0.125 | 0.08 | 261 | 0 | 0.364 | 1 | 1 | cs | TRUE
26 | LV_1061-245_0_5_line_26 |  | 21 | 31 | 0.04385 | 0.125 | 0.08 | 261 | 0 | 0.364 | 1 | 1 | cs | TRUE
27 | LV_1061-245_0_5_line_27 |  | 22 | 23 | 0.016319 | 0.125 | 0.08 | 261 | 0 | 0.364 | 1 | 1 | cs | TRUE
28 | LV_1061-245_0_5_line_28 |  | 23 | 24 | 0.0053993 | 0.125 | 0.08 | 261 | 0 | 0.364 | 1 | 1 | cs | TRUE
29 | LV_1061-245_0_5_line_29 |  | 25 | 26 | 0.016255 | 0.125 | 0.08 | 261 | 0 | 0.364 | 1 | 1 | cs | TRUE
30 | LV_1061-245_0_5_line_30 |  | 26 | 27 | 0.016875 | 0.125 | 0.08 | 261 | 0 | 0.364 | 1 | 1 | cs | TRUE
31 | LV_1061-245_0_5_line_31 |  | 26 | 28 | 0.012157 | 0.125 | 0.08 | 261 | 0 | 0.364 | 1 | 1 | cs | TRUE
32 | LV_1061-245_0_5_line_32 |  | 28 | 33 | 0.009201 | 0.125 | 0.08 | 261 | 0 | 0.364 | 1 | 1 | cs | TRUE
33 | LV_1061-245_0_5_line_33 |  | 29 | 30 | 0.015673 | 0.125 | 0.08 | 261 | 0 | 0.364 | 1 | 1 | cs | TRUE
34 | LV_1061-245_0_5_line_34 |  | 29 | 31 | 0.034935 | 0.125 | 0.08 | 261 | 0 | 0.364 | 1 | 1 | cs | TRUE
35 | LV_1061-245_0_5_line_35 |  | 31 | 34 | 0.01687 | 0.125 | 0.08 | 261 | 0 | 0.364 | 1 | 1 | cs | TRUE
36 | LV_1061-245_0_5_line_36 |  | 32 | 35 | 0.038995 | 0.125 | 0.08 | 261 | 0 | 0.364 | 1 | 1 | cs | TRUE
37 | LV_1061-245_0_5_line_37 |  | 36 | 37 | 0.018167 | 0.125 | 0.08 | 261 | 0 | 0.364 | 1 | 1 | cs | TRUE
38 | LV_1061-245_0_5_line_38 |  | 36 | 38 | 0.003747 | 0.125 | 0.08 | 261 | 0 | 0.364 | 1 | 1 | cs | TRUE
39 | LV_1061-245_0_5_line_39 |  | 37 | 44 | 0.003836 | 0.125 | 0.08 | 261 | 0 | 0.364 | 1 | 1 | cs | TRUE
40 | LV_1061-245_0_5_line_40 |  | 37 | 41 | 0.036149 | 0.125 | 0.08 | 261 | 0 | 0.364 | 1 | 3 | cs | TRUE
41 | LV_1061-245_0_5_line_41 |  | 39 | 40 | 0.002141 | 0.125 | 0.08 | 261 | 0 | 0.364 | 1 | 1 | cs | TRUE
42 | LV_1061-245_0_5_line_42 |  | 39 | 41 | 0.020108 | 0.125 | 0.08 | 261 | 0 | 0.364 | 1 | 3 | cs | TRUE
43 | LV_1061-245_0_5_line_43 |  | 41 | 43 | 0.002174 | 0.125 | 0.08 | 261 | 0 | 0.364 | 1 | 1 | cs | TRUE

## trafo
| name | std_type | hv_bus | lv_bus | sn_mva | vn_hv_kv | vn_lv_kv | vk_percent | vkr_percent | pfe_kw | i0_percent | shift_degree | tap_side | tap_neutral | tap_min | tap_max | tap_step_percent | tap_step_degree | tap_pos | tap_phase_shifter | parallel | df | in_service
0 | LV_1061-245_0_5_trafo_42 | 0.63 MVA 20/0.4 kV | 45 | 37 | 0.63 | 20 | 0.4 | 6 | 1.206 | 1.65 | 0.2619 | 150 | hv | 0 | -2 | 2 | 2.5 | 0 | 0 | FALSE | 1 | 1 | TRUE

## line_geodata
| x0 | y0 | x1 | y1 | x2 | y2 | x3 | y3 | x4 | y4 | x5 | y5 | x6 | y6 | x7 | y7 | x8 | y8
0 | 2669413.99 | 1212272.7439 | 2669411.5745 | 1212272.4803
1 | 2669447.1394 | 1212261.7717 | 2669445.297 | 1212262.7398 | 2669430.7472 | 1212270.542 | 2669414.3778 | 1212272.7863 | 2669413.99 | 1212272.7439
2 | 2669398.3829 | 1212270.4819 | 2669401.379 | 1212271.3675 | 2669411.5745 | 1212272.4803
3 | 2669486.1168 | 1212277.4465 | 2669486.9079 | 1212274.1092 | 2669485.7993 | 1212271.439 | 2669483.9209 | 1212268.9712 | 2669476.6827 | 1212264.8287 | 2669466.1818 | 1212260.9596 | 2669460.0484 | 1212259.8097 | 2669455.6479 | 1212259.9252 | 2669447.1394 | 1212261.7717
4 | 2669398.3829 | 1212270.4819 | 2669391.3912 | 1212268.4155
5 | 2669486.1168 | 1212277.4465 | 2669483.4115 | 1212280.0833 | 2669479.201 | 1212282.1466 | 2669443.0881 | 1212292.5661 | 2669440.1735 | 1212295.5673 | 2669439.3835 | 1212297.5149 | 2669437.8002 | 1212302.4378
6 | 2669391.3912 | 1212268.4155 | 2669389.279 | 1212267.7912 | 2669383.2907 | 1212264.8287
7 | 2669432.0519 | 1212320.3105 | 2669437.8002 | 1212302.4378
8 | 2669374.3912 | 1212259.5694 | 2669378.8992 | 1212262.6562 | 2669383.2907 | 1212264.8287
9 | 2669432.0519 | 1212320.3105 | 2669434.3755 | 1212321.7384 | 2669440.6291 | 1212326.2585 | 2669445.6756 | 1212331.9986 | 2669451.431 | 1212336.8909 | 2669479.298 | 1212344.2421
10 | 2669432.0519 | 1212320.3105 | 2669428.2358 | 1212331.5731
11 | 2669384.1448 | 1212347.2811 | 2669384.1448 | 1212347.2811 | 2669374.823 | 1212345.2492
12 | 2669375.8973 | 1212368.4985 | 2669377.2418 | 1212363.2997 | 2669379.7001 | 1212364.2511 | 2669384.1448 | 1212347.2811
13 | 2669380.1159 | 1212321.9851 | 2669374.823 | 1212345.2492
14 | 2669375.8973 | 1212368.4985 | 2669361.115 | 1212364.3129 | 2669351.7735 | 1212363.9819 | 2669335.0763 | 1212365.314
15 | 2669375.8973 | 1212368.4985 | 2669393.3463 | 1212374.4996
16 | 2669380.1159 | 1212321.9851 | 2669391.7039 | 1212324.4993 | 2669407.8412 | 1212327.624
17 | 2669380.1159 | 1212321.9851 | 2669363.4907 | 1212318.801 | 2669362.4843 | 1212318.506
18 | 2669322.8099 | 1212369.9156 | 2669327.1196 | 1212367.1529 | 2669334.1377 | 1212365.3889 | 2669335.0763 | 1212365.314
19 | 2669428.2358 | 1212331.5731 | 2669407.8412 | 1212327.624
20 | 2669331.9431 | 1212307.1381 | 2669331.9431 | 1212307.1381 | 2669347.9679 | 1212314.251 | 2669362.4843 | 1212318.506
21 | 2669240.5989 | 1212311.8803 | 2669243.6443 | 1212309.3807 | 2669279.9474 | 1212343.3678 | 2669306.1553 | 1212364.6966 | 2669327.1865 | 1212380.3508 | 2669330.9273 | 1212376.8476 | 2669322.8099 | 1212369.9156
22 | 2669322.8099 | 1212369.9156 | 2669310.4466 | 1212360.2437 | 2669293.0656 | 1212345.0228
23 | 2669406.6117 | 1212323.7833 | 2669419.4343 | 1212326.6232 | 2669422.7214 | 1212328.8183 | 2669426.2378 | 1212329.5931 | 2669428.2358 | 1212331.5731
24 | 2669331.9431 | 1212307.1381 | 2669324.3703 | 1212301.7023 | 2669308.7031 | 1212287.8217
25 | 2669240.5989 | 1212311.8803 | 2669244.1321 | 1212315.1344 | 2669254.7866 | 1212325.4089 | 2669265.4812 | 1212335.2615
26 | 2669260.6764 | 1212315.4822 | 2669273.7124 | 1212328.0748 | 2669293.0656 | 1212345.0228
27 | 2669357.7689 | 1212245.7026 | 2669366.8083 | 1212254.3771 | 2669369.9362 | 1212256.5189
28 | 2669374.3912 | 1212259.5694 | 2669369.9362 | 1212256.5189
29 | 2669295.9474 | 1212276.7787 | 2669283.2506 | 1212266.6297
30 | 2669295.9474 | 1212276.7787 | 2669298.9511 | 1212279.1818 | 2669308.7031 | 1212287.8217
31 | 2669295.9474 | 1212276.7787 | 2669298.9464 | 1212273.0446 | 2669304.5821 | 1212277.7908
32 | 2669304.5821 | 1212277.7908 | 2669305.4601 | 1212276.7781 | 2669310.4561 | 1212280.3384 | 2669311.5056 | 1212278.9497
33 | 2669235.5132 | 1212291.175 | 2669248.017 | 1212294.6556 | 2669250.0441 | 1212292.8224
34 | 2669235.5132 | 1212291.175 | 2669260.6764 | 1212315.4822
35 | 2669260.6764 | 1212315.4822 | 2669274.0273 | 1212318.6281 | 2669277.2143 | 1212318.3316
36 | 2669294.9545 | 1212360.7344 | 2669284.5481 | 1212352.8272 | 2669265.4812 | 1212335.2615
37 | 2669335.1619 | 1212303.451 | 2669339.988 | 1212305.9419 | 2669348.9414 | 1212310.2487 | 2669351.6673 | 1212311.0587
38 | 2669335.1619 | 1212303.451 | 2669336.774 | 1212300.0676
39 | 2669351.6673 | 1212311.0587 | 2669353.4618 | 1212307.6663
40 | 2669351.6673 | 1212311.0587 | 2669359.4135 | 1212313.3279 | 2669386.923 | 1212319.4294
41 | 2669406.6117 | 1212323.7833 | 2669407.0994 | 1212321.6988
42 | 2669386.923 | 1212319.4294 | 2669406.6117 | 1212323.7833
43 | 2669386.923 | 1212319.4294 | 2669387.4111 | 1212317.3115

## bus_geodata
| x | y | coords
0 | 2669413.99 | 1212272.7439
1 | 2669411.5745 | 1212272.4803
2 | 2669447.1394 | 1212261.7717
3 | 2669398.3829 | 1212270.4819
4 | 2669486.1168 | 1212277.4465
5 | 2669391.3912 | 1212268.4155
6 | 2669437.8002 | 1212302.4378
7 | 2669383.2907 | 1212264.8287
8 | 2669432.0519 | 1212320.3105
9 | 2669384.1448 | 1212347.2811
10 | 2669374.823 | 1212345.2492
11 | 2669375.8973 | 1212368.4985
12 | 2669380.1159 | 1212321.9851
13 | 2669335.0763 | 1212365.314
14 | 2669393.3463 | 1212374.4996
15 | 2669407.8412 | 1212327.624
16 | 2669362.4843 | 1212318.506
17 | 2669322.8099 | 1212369.9156
18 | 2669428.2358 | 1212331.5731
19 | 2669331.9431 | 1212307.1381
20 | 2669240.5989 | 1212311.8803
21 | 2669293.0656 | 1212345.0228
22 | 2669357.769 | 1212245.7026
23 | 2669369.9362 | 1212256.5189
24 | 2669374.3912 | 1212259.5694
25 | 2669283.2506 | 1212266.6297
26 | 2669295.9474 | 1212276.7787
27 | 2669308.7031 | 1212287.8217
28 | 2669304.5821 | 1212277.7908
29 | 2669235.5132 | 1212291.175
30 | 2669250.0441 | 1212292.8224
31 | 2669260.6764 | 1212315.4822
32 | 2669265.4812 | 1212335.2615
33 | 2669311.5056 | 1212278.9497
34 | 2669277.2143 | 1212318.3316
35 | 2669294.9545 | 1212360.7344
36 | 2669335.1619 | 1212303.451
37 | 2669351.6673 | 1212311.0587
38 | 2669336.774 | 1212300.0676
39 | 2669406.6117 | 1212323.7833
40 | 2669407.0994 | 1212321.6988
41 | 2669386.923 | 1212319.4294
42 | 2669479.298 | 1212344.2421
43 | 2669387.4111 | 1212317.3115
44 | 2669353.4618 | 1212307.6663
45 | 2669353.4618 | 1212307.6663

## line_std_types
| c_nf_per_km | r_ohm_per_km | x_ohm_per_km | max_i_ka | type | q_mm2 | alpha | voltage_rating
NAYY 4x50 SE | 210 | 0.642 | 0.083 | 0.142 | cs | 50 | 0.00403 | LV
NAYY 4x120 SE | 264 | 0.225 | 0.08 | 0.242 | cs | 120 | 0.00403 | LV
NAYY 4x150 SE | 261 | 0.208 | 0.08 | 0.27 | cs | 150 | 0.00403 | LV
NA2XS2Y 1x95 RM/25 12/20 kV | 216 | 0.313 | 0.132 | 0.252 | cs | 95 | 0.00403 | MV
NA2XS2Y 1x185 RM/25 12/20 kV | 273 | 0.161 | 0.117 | 0.362 | cs | 185 | 0.00403 | MV
NA2XS2Y 1x240 RM/25 12/20 kV | 304 | 0.122 | 0.112 | 0.421 | cs | 240 | 0.00403 | MV
NA2XS2Y 1x95 RM/25 6/10 kV | 315 | 0.313 | 0.123 | 0.249 | cs | 95 | 0.00403 | MV
NA2XS2Y 1x185 RM/25 6/10 kV | 406 | 0.161 | 0.11 | 0.358 | cs | 185 | 0.00403 | MV
NA2XS2Y 1x240 RM/25 6/10 kV | 456 | 0.122 | 0.105 | 0.416 | cs | 240 | 0.00403 | MV
NA2XS2Y 1x150 RM/25 12/20 kV | 250 | 0.206 | 0.116 | 0.319 | cs | 150 | 0.00403 | MV
NA2XS2Y 1x120 RM/25 12/20 kV | 230 | 0.253 | 0.119 | 0.283 | cs | 120 | 0.00403 | MV
NA2XS2Y 1x70 RM/25 12/20 kV | 190 | 0.443 | 0.132 | 0.22 | cs | 70 | 0.00403 | MV
NA2XS2Y 1x150 RM/25 6/10 kV | 360 | 0.206 | 0.11 | 0.315 | cs | 150 | 0.00403 | MV
NA2XS2Y 1x120 RM/25 6/10 kV | 340 | 0.253 | 0.113 | 0.28 | cs | 120 | 0.00403 | MV
NA2XS2Y 1x70 RM/25 6/10 kV | 280 | 0.443 | 0.123 | 0.217 | cs | 70 | 0.00403 | MV
N2XS(FL)2Y 1x120 RM/35 64/110 kV | 112 | 0.153 | 0.166 | 0.366 | cs | 120 | 0.00393 | HV
N2XS(FL)2Y 1x185 RM/35 64/110 kV | 125 | 0.099 | 0.156 | 0.457 | cs | 185 | 0.00393 | HV
N2XS(FL)2Y 1x240 RM/35 64/110 kV | 135 | 0.075 | 0.149 | 0.526 | cs | 240 | 0.00393 | HV
N2XS(FL)2Y 1x300 RM/35 64/110 kV | 144 | 0.06 | 0.144 | 0.588 | cs | 300 | 0.00393 | HV
15-AL1/3-ST1A 0.4 | 11 | 1.8769 | 0.35 | 0.105 | ol | 16 | 0.00403 | LV
24-AL1/4-ST1A 0.4 | 11.25 | 1.2012 | 0.335 | 0.14 | ol | 24 | 0.00403 | LV
48-AL1/8-ST1A 0.4 | 12.2 | 0.5939 | 0.3 | 0.21 | ol | 48 | 0.00403 | LV
94-AL1/15-ST1A 0.4 | 13.2 | 0.306 | 0.29 | 0.35 | ol | 94 | 0.00403 | LV
34-AL1/6-ST1A 10.0 | 9.7 | 0.8342 | 0.36 | 0.17 | ol | 34 | 0.00403 | MV
48-AL1/8-ST1A 10.0 | 10.1 | 0.5939 | 0.35 | 0.21 | ol | 48 | 0.00403 | MV
70-AL1/11-ST1A 10.0 | 10.4 | 0.4132 | 0.339 | 0.29 | ol | 70 | 0.00403 | MV
94-AL1/15-ST1A 10.0 | 10.75 | 0.306 | 0.33 | 0.35 | ol | 94 | 0.00403 | MV
122-AL1/20-ST1A 10.0 | 11.1 | 0.2376 | 0.323 | 0.41 | ol | 122 | 0.00403 | MV
149-AL1/24-ST1A 10.0 | 11.25 | 0.194 | 0.315 | 0.47 | ol | 149 | 0.00403 | MV
34-AL1/6-ST1A 20.0 | 9.15 | 0.8342 | 0.382 | 0.17 | ol | 34 | 0.00403 | MV
48-AL1/8-ST1A 20.0 | 9.5 | 0.5939 | 0.372 | 0.21 | ol | 48 | 0.00403 | MV
70-AL1/11-ST1A 20.0 | 9.7 | 0.4132 | 0.36 | 0.29 | ol | 70 | 0.00403 | MV
94-AL1/15-ST1A 20.0 | 10 | 0.306 | 0.35 | 0.35 | ol | 94 | 0.00403 | MV
122-AL1/20-ST1A 20.0 | 10.3 | 0.2376 | 0.344 | 0.41 | ol | 122 | 0.00403 | MV
149-AL1/24-ST1A 20.0 | 10.5 | 0.194 | 0.337 | 0.47 | ol | 149 | 0.00403 | MV
184-AL1/30-ST1A 20.0 | 10.75 | 0.1571 | 0.33 | 0.535 | ol | 184 | 0.00403 | MV
243-AL1/39-ST1A 20.0 | 11 | 0.1188 | 0.32 | 0.645 | ol | 243 | 0.00403 | MV
48-AL1/8-ST1A 110.0 | 8 | 0.5939 | 0.46 | 0.21 | ol | 48 | 0.00403 | HV
70-AL1/11-ST1A 110.0 | 8.4 | 0.4132 | 0.45 | 0.29 | ol | 70 | 0.00403 | HV
94-AL1/15-ST1A 110.0 | 8.65 | 0.306 | 0.44 | 0.35 | ol | 94 | 0.00403 | HV
122-AL1/20-ST1A 110.0 | 8.5 | 0.2376 | 0.43 | 0.41 | ol | 122 | 0.00403 | HV
149-AL1/24-ST1A 110.0 | 8.75 | 0.194 | 0.41 | 0.47 | ol | 149 | 0.00403 | HV
184-AL1/30-ST1A 110.0 | 8.8 | 0.1571 | 0.4 | 0.535 | ol | 184 | 0.00403 | HV
243-AL1/39-ST1A 110.0 | 9 | 0.1188 | 0.39 | 0.645 | ol | 243 | 0.00403 | HV
305-AL1/39-ST1A 110.0 | 9.2 | 0.0949 | 0.38 | 0.74 | ol | 305 | 0.00403 | HV
490-AL1/64-ST1A 110.0 | 9.75 | 0.059 | 0.37 | 0.96 | ol | 490 | 0.00403 | HV
679-AL1/86-ST1A 110.0 | 9.95 | 0.042 | 0.36 | 1.15 | ol | 679 | 0.00403 | HV
490-AL1/64-ST1A 220.0 | 10 | 0.059 | 0.285 | 0.96 | ol | 490 | 0.00403 | HV
679-AL1/86-ST1A 220.0 | 11.7 | 0.042 | 0.275 | 1.15 | ol | 679 | 0.00403 | HV
490-AL1/64-ST1A 380.0 | 11 | 0.059 | 0.253 | 0.96 | ol | 490 | 0.00403 | HV
679-AL1/86-ST1A 380.0 | 14.6 | 0.042 | 0.25 | 1.15 | ol | 679 | 0.00403 | HV

## trafo_std_types
| i0_percent | pfe_kw | vkr_percent | sn_mva | vn_lv_kv | vn_hv_kv | vk_percent | shift_degree | vector_group | tap_side | tap_neutral | tap_min | tap_max | tap_step_degree | tap_step_percent | tap_phase_shifter
160 MVA 380/110 kV | 0.06 | 60 | 0.25 | 160 | 110 | 380 | 12.2 | 0 | Yy0 | hv | 0 | -9 | 9 | 0 | 1.5 | FALSE
100 MVA 220/110 kV | 0.06 | 55 | 0.26 | 100 | 110 | 220 | 12 | 0 | Yy0 | hv | 0 | -9 | 9 | 0 | 1.5 | FALSE
63 MVA 110/20 kV | 0.04 | 22 | 0.32 | 63 | 20 | 110 | 18 | 150 | YNd5 | hv | 0 | -9 | 9 | 0 | 1.5 | FALSE
40 MVA 110/20 kV | 0.05 | 18 | 0.34 | 40 | 20 | 110 | 16.2 | 150 | YNd5 | hv | 0 | -9 | 9 | 0 | 1.5 | FALSE
25 MVA 110/20 kV | 0.07 | 14 | 0.41 | 25 | 20 | 110 | 12 | 150 | YNd5 | hv | 0 | -9 | 9 | 0 | 1.5 | FALSE
63 MVA 110/10 kV | 0.04 | 22 | 0.32 | 63 | 10 | 110 | 18 | 150 | YNd5 | hv | 0 | -9 | 9 | 0 | 1.5 | FALSE
40 MVA 110/10 kV | 0.05 | 18 | 0.34 | 40 | 10 | 110 | 16.2 | 150 | YNd5 | hv | 0 | -9 | 9 | 0 | 1.5 | FALSE
25 MVA 110/10 kV | 0.07 | 14 | 0.41 | 25 | 10 | 110 | 12 | 150 | YNd5 | hv | 0 | -9 | 9 | 0 | 1.5 | FALSE
0.25 MVA 20/0.4 kV | 0.32 | 0.8 | 1.44 | 0.25 | 0.4 | 20 | 6 | 150 | Yzn5 | hv | 0 | -2 | 2 | 0 | 2.5 | FALSE
0.4 MVA 20/0.4 kV | 0.3375 | 1.35 | 1.425 | 0.4 | 0.4 | 20 | 6 | 150 | Dyn5 | hv | 0 | -2 | 2 | 0 | 2.5 | FALSE
0.63 MVA 20/0.4 kV | 0.2619 | 1.65 | 1.206 | 0.63 | 0.4 | 20 | 6 | 150 | Dyn5 | hv | 0 | -2 | 2 | 0 | 2.5 | FALSE
0.25 MVA 10/0.4 kV | 0.24 | 0.6 | 1.2 | 0.25 | 0.4 | 10 | 4 | 150 | Dyn5 | hv | 0 | -2 | 2 | 0 | 2.5 | FALSE
0.4 MVA 10/0.4 kV | 0.2375 | 0.95 | 1.325 | 0.4 | 0.4 | 10 | 4 | 150 | Dyn5 | hv | 0 | -2 | 2 | 0 | 2.5 | FALSE
0.63 MVA 10/0.4 kV | 0.1873 | 1.18 | 1.0794 | 0.63 | 0.4 | 10 | 4 | 150 | Dyn5 | hv | 0 | -2 | 2 | 0 | 2.5 | FALSE

## trafo3w_std_types
| sn_hv_mva | sn_mv_mva | sn_lv_mva | vn_hv_kv | vn_mv_kv | vn_lv_kv | vk_hv_percent | vk_mv_percent | vk_lv_percent | vkr_hv_percent | vkr_mv_percent | vkr_lv_percent | pfe_kw | i0_percent | shift_mv_degree | shift_lv_degree | vector_group | tap_side | tap_neutral | tap_min | tap_max | tap_step_percent
63/25/38 MVA 110/20/10 kV | 63 | 25 | 38 | 110 | 20 | 10 | 10.4 | 10.4 | 10.4 | 0.28 | 0.32 | 0.35 | 35 | 0.89 | 0 | 0 | YN0yn0yn0 | hv | 0 | -10 | 10 | 1.2
63/25/38 MVA 110/10/10 kV | 63 | 25 | 38 | 110 | 10 | 10 | 10.4 | 10.4 | 10.4 | 0.28 | 0.32 | 0.35 | 35 | 0.89 | 0 | 0 | YN0yn0yn0 | hv | 0 | -10 | 10 | 1.2

## fuse_std_types
| fuse_type | i_rated_a | t_avg | t_min | t_total | x_avg | x_min | x_total
HV 100A | HV 100A | 100 | 0 | [10.0, 3.64, 0.854, 0.281, 0.1, 0.0531, 0.022, 0.01] | [10.0, 4.267, 1.21, 0.403, 0.1, 0.058, 0.022, 0.01] | 0 | [300.0, 350.0, 450.0, 550.0, 700.0, 850.0, 1200.0, 1752.0] | [600.0, 700.0, 900.0, 1150.0, 1665.0, 2000.0, 3000.0, 4313.0]
HV 10A | HV 10A | 10 | 0 | [10.0, 1675.0, 0.344, 0.156, 0.1, 0.0417, 0.0171, 0.01] | [10.0, 1.3, 0.3, 0.155, 0.1, 0.0555, 0.023, 0.01] | 0 | [30.0, 32.0, 35.0, 37.0, 39.0, 50.0, 70.0, 88.0] | [60.0, 70.0, 80.0, 87.0, 94.0, 110.0, 150.0, 216.0]
HV 125A | HV 125A | 125 | 0 | [10.0, 1.82, 0.344, 0.1, 0.0467, 0.0269, 0.01] | [10.0, 2.478, 0.426, 0.1, 0.0427, 0.0211, 0.01] | 0 | [375.0, 500.0, 700.0, 925.0, 1200.0, 1500.0, 2341.0] | [750.0, 1000.0, 1500.0, 2200.0, 3000.0, 4000.0, 5765.0]
HV 160A | HV 160A | 160 | 0 | [10.0, 4.15, 1.03, 0.198, 0.1, 0.051, 0.0172, 0.01] | [10.0, 2.3, 0.734, 0.274, 0.1, 0.046, 0.0177, 0.01] | 0 | [480.0, 550.0, 700.0, 1000.0, 1260.0, 1600.0, 2500.0, 3227.0] | [960.0, 1300.0, 1700.0, 2200.0, 2996.0, 4000.0, 6000.0, 7946.0]
HV 16A | HV 16A | 16 | 0 | [10.0, 0.352, 0.164, 0.1, 0.0649, 0.0342, 0.01] | [10.0, 2.34, 0.722, 0.181, 0.1, 0.055, 0.0296, 0.01] | 0 | [48.0, 60.0, 65.0, 71.0, 80.0, 100.0, 162.0] | [96.0, 110.0, 125.0, 150.0, 168.0, 200.0, 250.0, 398.0]
HV 200A | HV 200A | 200 | 0 | [10.0, 4.267, 1.21, 0.403, 0.1, 0.058, 0.022, 0.01] | [10.0, 3.73, 1.654, 0.328, 0.1, 0.0531, 0.019, 0.01] | 0 | [600.0, 700.0, 900.0, 1150.0, 1665.0, 2000.0, 3000.0, 4313.0] | [1200.0, 1500.0, 1800.0, 2700.0, 3960.0, 5000.0, 7500.0, 10620.0]
HV 20A | HV 20A | 20 | 0 | [10.0, 1.3, 0.3, 0.155, 0.1, 0.0555, 0.023, 0.01] | [10.0, 1.3, 0.161, 0.1, 0.0611, 0.0399, 0.0141, 0.01] | 0 | [60.0, 70.0, 80.0, 87.0, 94.0, 110.0, 150.0, 216.0] | [120.0, 150.0, 200.0, 223.0, 260.0, 300.0, 450.0, 532.0]
HV 25A | HV 25A | 25 | 0 | [10.0, 2.512, 0.833, 0.299, 0.1, 0.0372, 0.0223, 0.01] | [10.0, 3.125, 0.597, 0.198, 0.1, 0.0378, 0.022, 0.01] | 0 | [75.0, 82.0, 90.0, 100.0, 124.0, 170.0, 200.0, 289.0] | [150.0, 170.0, 210.0, 250.0, 294.0, 400.0, 500.0, 711.0]
HV 31.5A | HV 31.5A | 31.5 | 0 | [10.0, 2.34, 0.722, 0.181, 0.1, 0.055, 0.0296, 0.01] | [10.0, 2.84, 0.368, 0.164, 0.1, 0.0621, 0.0378, 0.0195, 0.01] | 0 | [95.0, 110.0, 125.0, 150.0, 165.0, 200.0, 250.0, 390.0] | [189.0, 220.0, 300.0, 350.0, 393.0, 450.0, 530.0, 700.0, 960.0]
HV 40A | HV 40A | 40 | 0 | [10.0, 1.3, 0.161, 0.1, 0.0611, 0.0399, 0.0141, 0.01] | [10.0, 2.05, 0.369, 0.198, 0.1, 0.051, 0.0298, 0.01] | 0 | [120.0, 150.0, 200.0, 223.0, 260.0, 300.0, 450.0, 532.0] | [240.0, 300.0, 400.0, 450.0, 530.0, 650.0, 800.0, 1311.0]
HV 50A | HV 50A | 50 | 0 | [10.0, 3.215, 0.597, 0.198, 0.1, 0.0378, 0.022, 0.01] | [10.0, 3.64, 0.854, 0.281, 0.1, 0.0531, 0.022, 0.01] | 0 | [150.0, 170.0, 210.0, 250.0, 294.0, 400.0, 500.0, 711.0] | [300.0, 350.0, 450.0, 550.0, 700.0, 850.0, 1200.0, 1752.0]
HV 6.3A | HV 6.3A | 6.3 | 0 | [10.0, 1.39, 0.344, 0.168, 0.1, 0.056, 0.0263, 0.01] | [10.0, 1.711, 0.516, 0.198, 0.1, 0.0634, 0.0303, 0.01] | 0 | [19.0, 19.5, 20.4, 20.8, 22.0, 25.0, 32.0, 48.0] | [38.0, 40.0, 43.0, 48.0, 53.0, 60.0, 75.0, 118.0]
HV 63A | HV 63A | 63 | 0 | [10.0, 2.84, 0.368, 0.164, 0.1, 0.0621, 0.0378, 0.0195, 0.01] | [10.0, 1.82, 0.344, 0.1, 0.0467, 0.0269, 0.01] | 0 | [189.0, 220.0, 300.0, 350.0, 393.0, 450.0, 530.0, 700.0, 961.0] | [378.0, 500.0, 700.0, 934.0, 1200.0, 1500.0, 2366.0]
HV 80A | HV 80A | 80 | 0 | [10.0, 2.05, 0.369, 0.198, 0.1, 0.051, 0.0298, 0.01] | [10.0, 4.15, 1.03, 0.198, 0.1, 0.051, 0.0172, 0.01] | 0 | [240.0, 300.0, 400.0, 450.0, 530.0, 650.0, 800.0, 1311.0] | [480.0, 550.0, 700.0, 1000.0, 1260.0, 1600.0, 2500.0, 3227.0]
Siemens NH-1-100 | Siemens NH-1-100 | 100 | [5400.0, 2000.0, 400.0, 20.0, 1.0, 0.2, 0.012, 0.004] | 0 | 0 | [150.0, 190.0, 250.0, 430.0, 900.0, 1250.0, 2700.0, 3600.0] | 0 | 0
Siemens NH-1-125 | Siemens NH-1-125 | 125 | [4800.0, 120.0, 7.0, 0.1, 0.004] | 0 | 0 | [180.0, 400.0, 740.0, 2000.0, 4250.0] | 0 | 0
Siemens NH-1-16 | Siemens NH-1-16 | 16 | [4000.0, 400.0, 2.0, 0.1, 0.04, 0.01] | 0 | 0 | [26.0, 35.0, 75.0, 150.0, 200.0, 300.0] | 0 | 0
Siemens NH-1-160 | Siemens NH-1-160 | 160 | [4800.0, 120.0, 7.0, 0.1, 0.004] | 0 | 0 | [210.0, 500.0, 900.0, 2300.0, 5000.0] | 0 | 0
Siemens NH-1-25 | Siemens NH-1-25 | 25 | [4000.0, 1000.0, 10.0, 0.2, 0.02, 0.01] | 0 | 0 | [40.0, 50.0, 100.0, 210.0, 400.0, 500.0] | 0 | 0
Siemens NH-1-50 | Siemens NH-1-50 | 50 | [4000.0, 40.0, 4.0, 1.0, 0.02, 0.01] | 0 | 0 | [86.0, 200.0, 300.0, 400.0, 1000.0, 1280.0] | 0 | 0
Siemens NH-1-63 | Siemens NH-1-63 | 63 | [4000.0, 100.0, 10.0, 2.0, 0.04, 0.01] | 0 | 0 | [100.0, 200.0, 300.0, 400.0, 1000.0, 1500.0] | 0 | 0
Siemens NH-1-80 | Siemens NH-1-80 | 80 | [4800.0, 120.0, 7.0, 0.1, 0.01] | 0 | 0 | [150.58, 250.0, 450.0, 1150.0, 2470.0] | 0 | 0
Siemens NH-2-1000 | Siemens NH-2-1000 | 1000 | [4800.0, 120.0, 7.0, 0.1, 0.004] | 0 | 0 | [1900.0, 3500.0, 8400.0, 24000.0, 52000.0] | 0 | 0
Siemens NH-2-200 | Siemens NH-2-200 | 200 | [4800.0, 120.0, 7.0, 0.1, 0.004] | 0 | 0 | [280.0, 650.0, 1200.0, 3000.0, 7000.0] | 0 | 0
Siemens NH-2-224 | Siemens NH-2-224 | 224 | [4800.0, 120.0, 7.0, 0.2, 0.04, 0.004] | 0 | 0 | [400.0, 750.0, 1453.0, 3025.0, 4315.0, 7600.0] | 0 | 0
Siemens NH-2-250 | Siemens NH-2-250 | 250 | [4800.0, 120.0, 7.0, 0.1, 0.004] | 0 | 0 | [450.0, 800.0, 1650.0, 4000.0, 8500.0] | 0 | 0
Siemens NH-2-315 | Siemens NH-2-315 | 315 | [4800.0, 120.0, 7.0, 0.1, 0.004] | 0 | 0 | [550.0, 920.0, 1900.0, 5000.0, 11000.0] | 0 | 0
Siemens NH-2-355 | Siemens NH-2-355 | 355 | [4800.0, 120.0, 6.0, 0.1, 0.004] | 0 | 0 | [650.0, 1116.27, 2350.0, 5840.0, 12790.0] | 0 | 0
Siemens NH-2-400 | Siemens NH-2-400 | 400 | [4800.0, 120.0, 7.0, 0.1, 0.004] | 0 | 0 | [720.0, 1350.0, 2800.0, 6500.0, 15000.0] | 0 | 0
Siemens NH-2-425 | Siemens NH-2-425 | 425 | [4800.0, 120.0, 7.0, 0.1, 0.004] | 0 | 0 | [850.0, 1500.0, 3050.0, 7500.0, 16500.0] | 0 | 0
Siemens NH-2-630 | Siemens NH-2-630 | 630 | [4800.0, 120.0, 7.0, 0.1, 0.004] | 0 | 0 | [1200.0, 2000.0, 4800.0, 12000.0, 26000.0] | 0 | 0

## res_bus
| vm_pu | va_degree | p_mw | q_mvar
0 | 0.97519 | -0.47709 | 0.026164 | 0.0065573
1 | 0.97502 | -0.48045 | 0.04146 | 0.010391
2 | 0.97855 | -0.41113 | 0 | 0
3 | 0.97459 | -0.48882 | 0.0026431 | 0.00066243
4 | 0.98311 | -0.32232 | 0 | 0
5 | 0.97438 | -0.49302 | 0.0030758 | 0.00077086
6 | 0.98856 | -0.21741 | 0.0037644 | 0.00094346
7 | 0.97415 | -0.49765 | 0.0095914 | 0.0024038
8 | 0.9904 | -0.18216 | 0 | 0
9 | 0.98697 | -0.24824 | 0.010103 | 0.0025321
10 | 0.98737 | -0.24049 | 0.012198 | 0.0030571
11 | 0.98597 | -0.26749 | 0 | 0
12 | 0.98847 | -0.21939 | 0 | 0
13 | 0.98172 | -0.34981 | 0.017328 | 0.0043427
14 | 0.9857 | -0.27278 | 0.015968 | 0.0040019
15 | 0.99028 | -0.18468 | 0.0075528 | 0.0018929
16 | 0.98751 | -0.23806 | 0.014584 | 0.0036551
17 | 0.98057 | -0.37218 | 0 | 0
18 | 0.99165 | -0.15835 | 0 | 0
19 | 0.9862 | -0.26352 | 0.015258 | 0.0038241
20 | 0.97346 | -0.51118 | 0 | 0
21 | 0.97934 | -0.39622 | 0.0088533 | 0.0022189
22 | 0.97379 | -0.50466 | 0.0079841 | 0.002001
23 | 0.97391 | -0.50226 | 0.0024835 | 0.00062242
24 | 0.97396 | -0.50122 | 0.0083052 | 0.0020815
25 | 0.9849 | -0.28886 | 0.013309 | 0.0033355
26 | 0.9851 | -0.28497 | 0 | 0
27 | 0.98541 | -0.27888 | 0.0081884 | 0.0020522
28 | 0.98502 | -0.28646 | 0 | 0
29 | 0.97794 | -0.42376 | 0 | 0
30 | 0.97777 | -0.42707 | 0.011581 | 0.0029025
31 | 0.97831 | -0.41639 | 0 | 0
32 | 0.97158 | -0.54817 | 0.032717 | 0.0081997
33 | 0.98497 | -0.28758 | 0.0068045 | 0.0017054
34 | 0.9781 | -0.42059 | 0.013695 | 0.0034323
35 | 0.97063 | -0.56696 | 0.026071 | 0.006534
36 | 0.99987 | -0.0025839 | 0 | 0
37 | 1 | 0 | -0.37605 | -0.096346
38 | 0.99984 | -0.0031169 | 0.0081589 | 0.0020448
39 | 0.99402 | -0.11316 | 0 | 0
40 | 0.994 | -0.11351 | 0.0093881 | 0.0023529
41 | 0.99611 | -0.073461 | 0 | 0
42 | 0.99003 | -0.18927 | 0.0073605 | 0.0018447
43 | 0.99609 | -0.073917 | 0.011946 | 0.002994
44 | 0.99996 | -0.00075979 | 0.011363 | 0.002848
45 | 0.99998 | 149.9956 | 0 | 0

## res_line
| p_from_mw | q_from_mvar | p_to_mw | q_to_mvar | pl_mw | ql_mvar | i_from_ka | i_to_ka | i_ka | vm_from_pu | va_from_degree | vm_to_pu | va_to_degree | loading_percent
0 | 0.075586 | 0.01896 | -0.075574 | -0.018952 | 1.2122e-05 | 7.7278e-06 | 0.11534 | 0.11534 | 0.11534 | 0.97519 | -0.47709 | 0.97502 | -0.48045 | 31.687
1 | -0.10175 | -0.025517 | 0.10207 | 0.025722 | 0.00032095 | 0.00020496 | 0.15526 | 0.15526 | 0.15526 | 0.97519 | -0.47709 | 0.97855 | -0.41113 | 42.6547
2 | 0.034114 | 0.0085609 | -0.0341 | -0.0085524 | 1.3602e-05 | 8.5387e-06 | 0.052067 | 0.052067 | 0.052067 | 0.97502 | -0.48045 | 0.97459 | -0.48882 | 14.304
3 | -0.10207 | -0.025722 | 0.10251 | 0.026 | 0.00043569 | 0.00027823 | 0.15526 | 0.15526 | 0.15526 | 0.97855 | -0.41113 | 0.98311 | -0.32232 | 42.6547
4 | 0.031457 | 0.00789 | -0.031451 | -0.007886 | 6.3073e-06 | 3.9458e-06 | 0.048031 | 0.048031 | 0.048031 | 0.97459 | -0.48882 | 0.97438 | -0.49302 | 13.1954
5 | -0.10251 | -0.026 | 0.10303 | 0.026332 | 0.00051988 | 0.00033199 | 0.15526 | 0.15526 | 0.15526 | 0.98311 | -0.32232 | 0.98856 | -0.21741 | 42.6546
6 | 0.028375 | 0.0071152 | -0.028369 | -0.0071113 | 6.2557e-06 | 3.893e-06 | 0.043334 | 0.043334 | 0.043334 | 0.97438 | -0.49302 | 0.97415 | -0.49765 | 11.905
7 | -0.10679 | -0.027275 | 0.10697 | 0.027392 | 0.00018233 | 0.00011645 | 0.16093 | 0.16093 | 0.16093 | 0.98856 | -0.21741 | 0.9904 | -0.18216 | 44.2112
8 | 0.018777 | 0.0047075 | -0.018774 | -0.0047055 | 3.1972e-06 | 1.9172e-06 | 0.028683 | 0.028683 | 0.028683 | 0.97415 | -0.49765 | 0.97396 | -0.50122 | 7.88
9 | 0.007363 | 0.0018456 | -0.0073605 | -0.0018447 | 2.4938e-06 | 8.9703e-07 | 0.011063 | 0.011063 | 0.011063 | 0.9904 | -0.18216 | 0.99003 | -0.18927 | 3.0392
10 | -0.11434 | -0.029238 | 0.11447 | 0.029322 | 0.00013189 | 8.4259e-05 | 0.17199 | 0.17199 | 0.17199 | 0.9904 | -0.18216 | 0.99165 | -0.15835 | 47.2503
11 | -0.13757 | -0.034962 | 0.13762 | 0.034994 | 5.139e-05 | 3.2524e-05 | 0.20759 | 0.20759 | 0.20759 | 0.98697 | -0.24824 | 0.98737 | -0.24049 | 19.0096
12 | 0.12747 | 0.03243 | -0.12735 | -0.032355 | 0.00011816 | 7.4643e-05 | 0.19235 | 0.19235 | 0.19235 | 0.98697 | -0.24824 | 0.98597 | -0.26749 | 17.6148
13 | -0.14982 | -0.038051 | 0.14997 | 0.038148 | 0.00015228 | 9.6544e-05 | 0.22597 | 0.22597 | 0.22597 | 0.98737 | -0.24049 | 0.98847 | -0.21939 | 20.693
14 | 0.11138 | 0.028351 | -0.11094 | -0.02807 | 0.00044013 | 0.00028115 | 0.16825 | 0.16825 | 0.16825 | 0.98597 | -0.26749 | 0.98172 | -0.34981 | 46.2222
15 | 0.015972 | 0.0040042 | -0.015968 | -0.0040019 | 4.0205e-06 | 2.3378e-06 | 0.024105 | 0.024105 | 0.024105 | 0.98597 | -0.26749 | 0.9857 | -0.27278 | 6.6222
16 | -0.20825 | -0.052805 | 0.2086 | 0.053026 | 0.00034809 | 0.00022169 | 0.31372 | 0.31372 | 0.31372 | 0.98847 | -0.21939 | 0.99028 | -0.18468 | 28.7286
17 | 0.058279 | 0.014657 | -0.058227 | -0.014624 | 5.1905e-05 | 3.2989e-05 | 0.087749 | 0.087749 | 0.087749 | 0.98847 | -0.21939 | 0.98751 | -0.23806 | 24.1069
18 | 0.093612 | 0.023727 | -0.093511 | -0.023663 | 0.00010053 | 6.4168e-05 | 0.14199 | 0.14199 | 0.14199 | 0.98172 | -0.34981 | 0.98057 | -0.37218 | 39.0069
19 | -0.21615 | -0.054919 | 0.21643 | 0.055094 | 0.00027438 | 0.0001748 | 0.32507 | 0.32506 | 0.32507 | 0.99028 | -0.18468 | 0.99165 | -0.15835 | 29.7679
20 | 0.043643 | 0.010969 | -0.04359 | -0.010935 | 5.2984e-05 | 3.3493e-05 | 0.065773 | 0.065774 | 0.065774 | 0.98751 | -0.23806 | 0.9862 | -0.26352 | 18.0697
21 | 0.05931 | 0.015065 | -0.058916 | -0.014814 | 0.00039394 | 0.0002505 | 0.090075 | 0.090075 | 0.090075 | 0.98057 | -0.37218 | 0.97346 | -0.51118 | 24.746
22 | 0.034202 | 0.008598 | -0.034162 | -0.0085734 | 3.9209e-05 | 2.4605e-05 | 0.051911 | 0.051911 | 0.051911 | 0.98057 | -0.37218 | 0.97934 | -0.39622 | 14.2612
23 | -0.3309 | -0.084416 | 0.33162 | 0.084878 | 0.00072396 | 0.00046242 | 0.49706 | 0.49706 | 0.49706 | 0.99165 | -0.15835 | 0.99402 | -0.11316 | 45.5179
24 | 0.028332 | 0.0071111 | -0.028311 | -0.0070983 | 2.0735e-05 | 1.2885e-05 | 0.042752 | 0.042752 | 0.042752 | 0.9862 | -0.26352 | 0.98541 | -0.27888 | 11.745
25 | 0.058916 | 0.014814 | -0.058812 | -0.014748 | 0.00010389 | 6.6068e-05 | 0.090075 | 0.090075 | 0.090075 | 0.97346 | -0.51118 | 0.97158 | -0.54817 | 24.746
26 | 0.025309 | 0.0063545 | -0.025285 | -0.0063395 | 2.4322e-05 | 1.5015e-05 | 0.038459 | 0.038459 | 0.038459 | 0.97934 | -0.39622 | 0.97831 | -0.41639 | 10.5657
27 | -0.0079841 | -0.002001 | 0.007985 | 0.0020014 | 9.1088e-07 | 3.7992e-07 | 0.0122 | 0.0122 | 0.0122 | 0.97379 | -0.50466 | 0.97391 | -0.50226 | 3.3517
28 | -0.010468 | -0.0026238 | 0.010469 | 0.0026241 | 5.1798e-07 | 2.6432e-07 | 0.015995 | 0.015995 | 0.015995 | 0.97391 | -0.50226 | 0.97396 | -0.50122 | 4.3941
29 | -0.013309 | -0.0033355 | 0.013311 | 0.0033369 | 2.4644e-06 | 1.3703e-06 | 0.020107 | 0.020107 | 0.020107 | 0.9849 | -0.28886 | 0.9851 | -0.28497 | 5.524
30 | -0.020117 | -0.0050425 | 0.020122 | 0.005046 | 5.8433e-06 | 3.5248e-06 | 0.030387 | 0.030387 | 0.030387 | 0.9851 | -0.28497 | 0.98541 | -0.27888 | 8.348
31 | 0.0068053 | 0.0017056 | -0.0068048 | -0.0017055 | 4.8176e-07 | 1.5356e-07 | 0.01028 | 0.01028 | 0.01028 | 0.9851 | -0.28497 | 0.98502 | -0.28646 | 2.8241
32 | 0.0068048 | 0.0017055 | -0.0068045 | -0.0017054 | 3.6461e-07 | 1.1623e-07 | 0.01028 | 0.01028 | 0.01028 | 0.98502 | -0.28646 | 0.98497 | -0.28758 | 2.8241
33 | 0.011583 | 0.0029035 | -0.011581 | -0.0029025 | 1.8257e-06 | 9.7185e-07 | 0.017625 | 0.017625 | 0.017625 | 0.97794 | -0.42376 | 0.97777 | -0.42707 | 4.842
34 | -0.011583 | -0.0029035 | 0.011587 | 0.0029057 | 4.0695e-06 | 2.166e-06 | 0.017625 | 0.017625 | 0.017625 | 0.97794 | -0.42376 | 0.97831 | -0.41639 | 4.842
35 | 0.013698 | 0.0034338 | -0.013695 | -0.0034323 | 2.7461e-06 | 1.5457e-06 | 0.020834 | 0.020835 | 0.020835 | 0.97831 | -0.41639 | 0.9781 | -0.42059 | 5.7238
36 | 0.026094 | 0.0065485 | -0.026071 | -0.006534 | 2.3359e-05 | 1.4467e-05 | 0.039968 | 0.039968 | 0.039968 | 0.97158 | -0.54817 | 0.97063 | -0.56696 | 10.9802
37 | -0.0081591 | -0.0020449 | 0.0081601 | 0.0020453 | 1.0045e-06 | 4.0455e-07 | 0.012143 | 0.012142 | 0.012143 | 0.99987 | -0.0025839 | 1 | 0 | 3.3359
38 | 0.0081591 | 0.0020449 | -0.0081589 | -0.0020448 | 2.0717e-07 | 8.3448e-08 | 0.012143 | 0.012143 | 0.012143 | 0.99987 | -0.0025839 | 0.99984 | -0.0031169 | 3.3359
39 | 0.011364 | 0.0028482 | -0.011363 | -0.002848 | 4.1132e-07 | 2.1292e-07 | 0.01691 | 0.01691 | 0.01691 | 1 | 0 | 0.99996 | -0.00075979 | 4.6455
40 | 0.35488 | 0.091453 | -0.35361 | -0.090645 | 0.0012643 | 0.00080772 | 0.52895 | 0.52895 | 0.52895 | 1 | 0 | 0.99611 | -0.073461 | 48.439
41 | 0.0093882 | 0.0023529 | -0.0093881 | -0.0023529 | 1.5858e-07 | 7.3737e-08 | 0.014054 | 0.014054 | 0.014054 | 0.99402 | -0.11316 | 0.994 | -0.11351 | 3.861
42 | -0.34101 | -0.087231 | 0.34166 | 0.087651 | 0.00065661 | 0.00041945 | 0.51111 | 0.51111 | 0.51111 | 0.99402 | -0.11316 | 0.99611 | -0.073461 | 46.8049
43 | 0.011946 | 0.0029941 | -0.011946 | -0.002994 | 2.5964e-07 | 1.3787e-07 | 0.017846 | 0.017846 | 0.017846 | 0.99611 | -0.073461 | 0.99609 | -0.073917 | 4.9027

## res_trafo
| p_hv_mw | q_hv_mvar | p_lv_mw | q_lv_mvar | pl_mw | ql_mvar | i_hv_ka | i_lv_ka | vm_hv_pu | va_hv_degree | vm_lv_pu | va_lv_degree | loading_percent
0 | -1.2729e-15 | -1.3162e-15 | 0.00165 | 1.2699e-07 | 0.00165 | 1.2699e-07 | 5.2857e-17 | 0.0023815 | 0.99998 | 149.9956 | 1 | 0 | 0.2619

## res_ext_grid
| p_mw | q_mvar
0 | 0.37605 | 0.096346

## res_load
| p_mw | q_mvar
0 | 0.026164 | 0.0065573
1 | 0.04146 | 0.010391
2 | 0.0026431 | 0.00066243
3 | 0.0030758 | 0.00077086
4 | 0.0037644 | 0.00094346
5 | 0.0095914 | 0.0024038
6 | 0.010103 | 0.0025321
7 | 0.012198 | 0.0030571
8 | 0.017328 | 0.0043427
9 | 0.015968 | 0.0040019
10 | 0.0075528 | 0.0018929
11 | 0.014584 | 0.0036551
12 | 0.015258 | 0.0038241
13 | 0.0088533 | 0.0022189
14 | 0.0079841 | 0.002001
15 | 0.0024835 | 0.00062242
16 | 0.0083052 | 0.0020815
17 | 0.013309 | 0.0033355
18 | 0.0081884 | 0.0020522
19 | 0.011581 | 0.0029025
20 | 0.032717 | 0.0081997
21 | 0.0068045 | 0.0017054
22 | 0.013695 | 0.0034323
23 | 0.026071 | 0.006534
24 | 0.0081589 | 0.0020448
25 | 0.0093881 | 0.0023529
26 | 0.0073605 | 0.0018447
27 | 0.011946 | 0.002994
28 | 0.011363 | 0.002848

## dtypes
| element | column | dtype
0 | bus | name | object
1 | bus | vn_kv | float64
2 | bus | type | object
3 | bus | zone | object
4 | bus | in_service | bool
5 | load | name | object
6 | load | bus | uint32
7 | load | p_mw | float64
8 | load | q_mvar | float64
9 | load | const_z_percent | float64
10 | load | const_i_percent | float64
11 | load | sn_mva | float64
12 | load | scaling | float64
13 | load | in_service | bool
14 | load | type | object
15 | ext_grid | name | object
16 | ext_grid | bus | uint32
17 | ext_grid | vm_pu | float64
18 | ext_grid | va_degree | float64
19 | ext_grid | slack_weight | float64
20 | ext_grid | in_service | bool
21 | line | name | object
22 | line | std_type | object
23 | line | from_bus | uint32
24 | line | to_bus | uint32
25 | line | length_km | float64
26 | line | r_ohm_per_km | float64
27 | line | x_ohm_per_km | float64
28 | line | c_nf_per_km | float64
29 | line | g_us_per_km | float64
30 | line | max_i_ka | float64
31 | line | df | float64
32 | line | parallel | uint32
33 | line | type | object
34 | line | in_service | bool
35 | trafo | name | object
36 | trafo | std_type | object
37 | trafo | hv_bus | uint32
38 | trafo | lv_bus | uint32
39 | trafo | sn_mva | float64
40 | trafo | vn_hv_kv | float64
41 | trafo | vn_lv_kv | float64
42 | trafo | vk_percent | float64
43 | trafo | vkr_percent | float64
44 | trafo | pfe_kw | float64
45 | trafo | i0_percent | float64
46 | trafo | shift_degree | float64
47 | trafo | tap_side | object
48 | trafo | tap_neutral | int32
49 | trafo | tap_min | int32
50 | trafo | tap_max | int32
51 | trafo | tap_step_percent | float64
52 | trafo | tap_step_degree | float64
53 | trafo | tap_pos | int32
54 | trafo | tap_phase_shifter | bool
55 | trafo | parallel | uint32
56 | trafo | df | float64
57 | trafo | in_service | bool
58 | line_geodata | coords | object
59 | bus_geodata | x | float64
60 | bus_geodata | y | float64
61 | bus_geodata | coords | object
62 | res_bus | vm_pu | float64
63 | res_bus | va_degree | float64
64 | res_bus | p_mw | float64
65 | res_bus | q_mvar | float64
66 | res_line | p_from_mw | float64
67 | res_line | q_from_mvar | float64
68 | res_line | p_to_mw | float64
69 | res_line | q_to_mvar | float64
70 | res_line | pl_mw | float64
71 | res_line | ql_mvar | float64
72 | res_line | i_from_ka | float64
73 | res_line | i_to_ka | float64
74 | res_line | i_ka | float64
75 | res_line | vm_from_pu | float64
76 | res_line | va_from_degree | float64
77 | res_line | vm_to_pu | float64
78 | res_line | va_to_degree | float64
79 | res_line | loading_percent | float64
80 | res_trafo | p_hv_mw | float64
81 | res_trafo | q_hv_mvar | float64
82 | res_trafo | p_lv_mw | float64
83 | res_trafo | q_lv_mvar | float64
84 | res_trafo | pl_mw | float64
85 | res_trafo | ql_mvar | float64
86 | res_trafo | i_hv_ka | float64
87 | res_trafo | i_lv_ka | float64
88 | res_trafo | vm_hv_pu | float64
89 | res_trafo | va_hv_degree | float64
90 | res_trafo | vm_lv_pu | float64
91 | res_trafo | va_lv_degree | float64
92 | res_trafo | loading_percent | float64
93 | res_ext_grid | p_mw | float64
94 | res_ext_grid | q_mvar | float64
95 | res_load | p_mw | float64
96 | res_load | q_mvar | float64

## parameters
| version | format_version | converged | OPF_converged | name | f_hz | sn_mva
0 | 2.14.6 | 2.14.0 | TRUE | FALSE |  | 50 | 1