## bus
| name | vn_kv | type | zone | in_service
0 | bus_LV_1061-249_0_4_node_0 | 0.4 | n |  | TRUE
1 | bus_LV_1061-249_0_4_node_1 | 0.4 | n |  | TRUE
2 | bus_LV_1061-249_0_4_node_2 | 0.4 | n |  | TRUE
3 | bus_LV_1061-249_0_4_node_3 | 0.4 | n |  | TRUE
4 | bus_LV_1061-249_0_4_node_21 | 0.4 | n |  | TRUE
5 | bus_LV_1061-249_0_4_node_4 | 0.4 | n |  | TRUE
6 | bus_LV_1061-249_0_4_node_14 | 0.4 | n |  | TRUE
7 | bus_LV_1061-249_0_4_node_12 | 0.4 | n |  | TRUE
8 | bus_LV_1061-249_0_4_node_6 | 0.4 | n |  | TRUE
9 | bus_LV_1061-249_0_4_node_25 | 0.4 | n |  | TRUE
10 | bus_LV_1061-249_0_4_node_32 | 0.4 | n |  | TRUE
11 | bus_LV_1061-249_0_4_node_7 | 0.4 | n |  | TRUE
12 | bus_LV_1061-249_0_4_node_9 | 0.4 | n |  | TRUE
13 | bus_LV_1061-249_0_4_node_10 | 0.4 | n |  | TRUE
14 | bus_LV_1061-249_0_4_node_8 | 0.4 | n |  | TRUE
15 | bus_LV_1061-249_0_4_node_33 | 0.4 | n |  | TRUE
16 | bus_LV_1061-249_0_4_node_31 | 0.4 | n |  | TRUE
17 | bus_LV_1061-249_0_4_node_30 | 0.4 | n |  | TRUE
18 | bus_LV_1061-249_0_4_node_29 | 0.4 | n |  | TRUE
19 | bus_LV_1061-249_0_4_node_22 | 0.4 | n |  | TRUE
20 | bus_LV_1061-249_0_4_node_13 | 0.4 | n |  | TRUE
21 | bus_LV_1061-249_0_4_node_24 | 0.4 | n |  | TRUE
22 | bus_LV_1061-249_0_4_node_26 | 0.4 | n |  | TRUE
23 | bus_LV_1061-249_0_4_node_27 | 0.4 | n |  | TRUE
24 | bus_LV_1061-249_0_4_node_19 | 0.4 | n |  | TRUE
25 | bus_LV_1061-249_0_4_node_28 | 0.4 | n |  | TRUE
26 | bus_LV_1061-249_0_4_node_15 | 0.4 | n |  | TRUE
27 | bus_LV_1061-249_0_4_node_16 | 0.4 | n |  | TRUE
28 | bus_LV_1061-249_0_4_node_17 | 0.4 | n |  | TRUE
29 | bus_LV_1061-249_0_4_node_18 | 0.4 | n |  | TRUE
30 | bus_LV_1061-249_0_4_node_20 | 0.4 | n |  | TRUE
31 | bus_LV_1061-249_0_4_node_23 | 0.4 | n |  | TRUE
32 | bus_MV_211_1_node_98 | 20 | n |  | TRUE

## load
| name | bus | p_mw | q_mvar | const_z_percent | const_i_percent | sn_mva | scaling | in_service | type
0 | LV_1061-249_0_4_load_0 | 0 | 0.038266 | 0.0095904 | 0 | 0 |  | 1 | TRUE | wye
1 | LV_1061-249_0_4_load_2 | 2 | 0.026869 | 0.006734 | 0 | 0 |  | 1 | TRUE | wye
2 | LV_1061-249_0_4_load_21 | 4 | 0.0034584 | 0.00086677 | 0 | 0 |  | 1 | TRUE | wye
3 | LV_1061-249_0_4_load_14 | 6 | 0.031232 | 0.0078276 | 0 | 0 |  | 1 | TRUE | wye
4 | LV_1061-249_0_4_load_12 | 7 | 0.031573 | 0.0079129 | 0 | 0 |  | 1 | TRUE | wye
5 | LV_1061-249_0_4_load_32 | 10 | 0.017078 | 0.0042801 | 0 | 0 |  | 1 | TRUE | wye
6 | LV_1061-249_0_4_load_33 | 15 | 0.018411 | 0.0046143 | 0 | 0 |  | 1 | TRUE | wye
7 | LV_1061-249_0_4_load_31 | 16 | 0.012434 | 0.0031162 | 0 | 0 |  | 1 | TRUE | wye
8 | LV_1061-249_0_4_load_30 | 17 | 0.019073 | 0.0047803 | 0 | 0 |  | 1 | TRUE | wye
9 | LV_1061-249_0_4_load_29 | 18 | 0.019148 | 0.0047988 | 0 | 0 |  | 1 | TRUE | wye
10 | LV_1061-249_0_4_load_22 | 19 | 0.0034586 | 0.0008668 | 0 | 0 |  | 1 | TRUE | wye
11 | LV_1061-249_0_4_load_13 | 20 | 0.03533 | 0.0088545 | 0 | 0 |  | 1 | TRUE | wye
12 | LV_1061-249_0_4_load_24 | 21 | 0.021443 | 0.0053742 | 0 | 0 |  | 1 | TRUE | wye
13 | LV_1061-249_0_4_load_26 | 22 | 0.022379 | 0.0056086 | 0 | 0 |  | 1 | TRUE | wye
14 | LV_1061-249_0_4_load_27 | 23 | 0.003456 | 0.00086616 | 0 | 0 |  | 1 | TRUE | wye
15 | LV_1061-249_0_4_load_19 | 24 | 0.01843 | 0.004619 | 0 | 0 |  | 1 | TRUE | wye
16 | LV_1061-249_0_4_load_28 | 25 | 0.010693 | 0.00268 | 0 | 0 |  | 1 | TRUE | wye
17 | LV_1061-249_0_4_load_15 | 26 | 0.017298 | 0.0043352 | 0 | 0 |  | 1 | TRUE | wye
18 | LV_1061-249_0_4_load_16 | 27 | 0.018436 | 0.0046206 | 0 | 0 |  | 1 | TRUE | wye
19 | LV_1061-249_0_4_load_17 | 28 | 0.017298 | 0.0043352 | 0 | 0 |  | 1 | TRUE | wye
20 | LV_1061-249_0_4_load_18 | 29 | 0.018582 | 0.0046571 | 0 | 0 |  | 1 | TRUE | wye
21 | LV_1061-249_0_4_load_20 | 30 | 0.01843 | 0.0046189 | 0 | 0 |  | 1 | TRUE | wye
22 | LV_1061-249_0_4_load_23 | 31 | 0.003456 | 0.00086616 | 0 | 0 |  | 1 | TRUE | wye

## ext_grid
| name | bus | vm_pu | va_degree | slack_weight | in_service
0 |  | 24 | 1 | 0 | 1 | TRUE

## line
| name | std_type | from_bus | to_bus | length_km | r_ohm_per_km | x_ohm_per_km | c_nf_per_km | g_us_per_km | max_i_ka | df | parallel | type | in_service
0 | LV_1061-249_0_4_line_0 |  | 0 | 1 | 0.17021 | 0.125 | 0.08 | 261 | 0 | 0.364 | 1 | 1 | cs | TRUE
1 | LV_1061-249_0_4_line_1 |  | 0 | 2 | 0.025237 | 0.125 | 0.08 | 261 | 0 | 0.364 | 1 | 1 | cs | TRUE
2 | LV_1061-249_0_4_line_2 |  | 1 | 3 | 0.030923 | 0.125 | 0.08 | 261 | 0 | 0.364 | 1 | 1 | cs | TRUE
3 | LV_1061-249_0_4_line_3 |  | 3 | 4 | 0.027466 | 0.125 | 0.08 | 261 | 0 | 0.364 | 1 | 1 | cs | TRUE
4 | LV_1061-249_0_4_line_4 |  | 4 | 19 | 0.010023 | 0.125 | 0.08 | 261 | 0 | 0.364 | 1 | 1 | cs | TRUE
5 | LV_1061-249_0_4_line_5 |  | 5 | 6 | 0.01822 | 0.125 | 0.08 | 261 | 0 | 0.364 | 1 | 1 | cs | TRUE
6 | LV_1061-249_0_4_line_6 |  | 5 | 7 | 0.034258 | 0.125 | 0.08 | 261 | 0 | 0.364 | 1 | 1 | cs | TRUE
7 | LV_1061-249_0_4_line_7 |  | 6 | 11 | 0.0061705 | 0.125 | 0.08 | 261 | 0 | 0.364 | 1 | 1 | cs | TRUE
8 | LV_1061-249_0_4_line_8 |  | 7 | 20 | 0.056354 | 0.125 | 0.08 | 261 | 0 | 0.364 | 1 | 1 | cs | TRUE
9 | LV_1061-249_0_4_line_9 |  | 8 | 9 | 0.035767 | 0.125 | 0.08 | 261 | 0 | 0.364 | 1 | 1 | cs | TRUE
10 | LV_1061-249_0_4_line_10 |  | 8 | 10 | 0.048732 | 0.125 | 0.08 | 261 | 0 | 0.364 | 1 | 1 | cs | TRUE
11 | LV_1061-249_0_4_line_11 |  | 9 | 22 | 0.012314 | 0.125 | 0.08 | 261 | 0 | 0.364 | 1 | 1 | cs | TRUE
12 | LV_1061-249_0_4_line_12 |  | 9 | 21 | 0.027255 | 0.125 | 0.08 | 261 | 0 | 0.364 | 1 | 1 | cs | TRUE
13 | LV_1061-249_0_4_line_13 |  | 10 | 14 | 0.045534 | 0.125 | 0.08 | 261 | 0 | 0.364 | 1 | 1 | cs | TRUE
14 | LV_1061-249_0_4_line_14 |  | 11 | 12 | 0.042126 | 0.125 | 0.08 | 261 | 0 | 0.364 | 1 | 2 | cs | TRUE
15 | LV_1061-249_0_4_line_15 |  | 11 | 13 | 0.04481 | 0.125 | 0.08 | 261 | 0 | 0.364 | 1 | 1 | cs | TRUE
16 | LV_1061-249_0_4_line_16 |  | 12 | 16 | 0.048429 | 0.125 | 0.08 | 261 | 0 | 0.364 | 1 | 1 | cs | TRUE
17 | LV_1061-249_0_4_line_17 |  | 12 | 17 | 0.015467 | 0.125 | 0.08 | 261 | 0 | 0.364 | 1 | 3 | cs | TRUE
18 | LV_1061-249_0_4_line_18 |  | 13 | 18 | 0.0036912 | 0.125 | 0.08 | 261 | 0 | 0.364 | 1 | 1 | cs | TRUE
19 | LV_1061-249_0_4_line_19 |  | 13 | 14 | 0.031549 | 0.125 | 0.08 | 261 | 0 | 0.364 | 1 | 1 | cs | TRUE
20 | LV_1061-249_0_4_line_20 |  | 14 | 15 | 0.020461 | 0.125 | 0.08 | 261 | 0 | 0.364 | 1 | 1 | cs | TRUE
21 | LV_1061-249_0_4_line_21 |  | 16 | 23 | 0.039615 | 0.125 | 0.08 | 261 | 0 | 0.364 | 1 | 1 | cs | TRUE
22 | LV_1061-249_0_4_line_22 |  | 17 | 24 | 0.035123 | 0.125 | 0.08 | 261 | 0 | 0.364 | 1 | 3 | cs | TRUE
23 | LV_1061-249_0_4_line_23 |  | 18 | 25 | 0.098567 | 0.125 | 0.08 | 261 | 0 | 0.364 | 1 | 1 | cs | TRUE
24 | LV_1061-249_0_4_line_24 |  | 19 | 31 | 0.0095908 | 0.125 | 0.08 | 261 | 0 | 0.364 | 1 | 1 | cs | TRUE
25 | LV_1061-249_0_4_line_25 |  | 23 | 31 | 0.0095919 | 0.125 | 0.08 | 261 | 0 | 0.364 | 1 | 1 | cs | TRUE
26 | LV_1061-249_0_4_line_26 |  | 24 | 28 | 2.5599e-05 | 0.125 | 0.08 | 261 | 0 | 0.364 | 1 | 1 | cs | TRUE
27 | LV_1061-249_0_4_line_27 |  | 26 | 27 | 0.00058533 | 0.125 | 0.08 | 261 | 0 | 0.364 | 1 | 1 | cs | TRUE
28 | LV_1061-249_0_4_line_28 |  | 26 | 28 | 0.036233 | 0.125 | 0.08 | 261 | 0 | 0.364 | 1 | 1 | cs | TRUE
29 | LV_1061-249_0_4_line_29 |  | 27 | 29 | 0.03601 | 0.125 | 0.08 | 261 | 0 | 0.364 | 1 | 1 | cs | TRUE
30 | LV_1061-249_0_4_line_30 |  | 29 | 30 | 0.0011282 | 0.125 | 0.08 | 261 | 0 | 0.364 | 1 | 1 | cs | TRUE

## trafo
| name | std_type | hv_bus | lv_bus | sn_mva | vn_hv_kv | vn_lv_kv | vk_percent | vkr_percent | pfe_kw | i0_percent | shift_degree | tap_side | tap_neutral | tap_min | tap_max | tap_step_percent | tap_step_degree | tap_pos | tap_phase_shifter | parallel | df | in_service
0 | LV_1061-249_0_4_trafo_19 | 0.63 MVA 20/0.4 kV | 32 | 24 | 0.63 | 20 | 0.4 | 6 | 1.206 | 1.65 | 0.2619 | 150 | hv | 0 | -2 | 2 | 2.5 | 0 | 0 | FALSE | 1 | 1 | TRUE

## line_geodata
| x0 | y0 | x1 | y1 | x2 | y2 | x3 | y3 | x4 | y4 | x5 | y5 | x6 | y6 | x7 | y7 | x8 | y8
0 | 2669670.1036 | 1211868.2476 | 2669651.3147 | 1211909.0426 | 2669632.5635 | 1211931.6601 | 2669610.8945 | 1211943.2367 | 2669588.1001 | 1211939.2572 | 2669567.6849 | 1211930.6471 | 2669577.9106 | 1211906.6861
1 | 2669587.8165 | 1211883.4746 | 2669577.9106 | 1211906.6861
2 | 2669681.2382 | 1211839.3929 | 2669670.1036 | 1211868.2476
3 | 2669681.2382 | 1211839.3929 | 2669676.4674 | 1211837.347 | 2669669.9046 | 1211834.5464 | 2669669.4768 | 1211828.8935 | 2669661.2215 | 1211824.2517
4 | 2669661.2215 | 1211824.2517 | 2669656.3718 | 1211821.5248 | 2669652.4312 | 1211819.4383
5 | 2669556.8497 | 1211754.0995 | 2669552.4606 | 1211752.5473 | 2669539.4483 | 1211748.716
6 | 2669556.8497 | 1211754.0995 | 2669562.4495 | 1211756.0882 | 2669588.1668 | 1211767.9368
7 | 2669533.4088 | 1211747.511 | 2669537.5198 | 1211748.1482 | 2669539.4483 | 1211748.716
8 | 2669588.1668 | 1211767.9368 | 2669602.2121 | 1211774.4078 | 2669638.9227 | 1211792.4163
9 | 2669369.0093 | 1211753.6346 | 2669381.9605 | 1211727.2354 | 2669384.0309 | 1211723.0124 | 2669384.7627 | 1211721.5089
10 | 2669384.7627 | 1211721.5089 | 2669416.7635 | 1211737.5911 | 2669428.5192 | 1211742.9438
11 | 2669369.0093 | 1211753.6346 | 2669380.2097 | 1211758.7519
12 | 2669369.0093 | 1211753.6346 | 2669367.9057 | 1211753.1326 | 2669357.8994 | 1211753.6944 | 2669354.0519 | 1211752.6046 | 2669343.1478 | 1211747.5418
13 | 2669471.6909 | 1211756.7868 | 2669465.7286 | 1211755.9057 | 2669463.5465 | 1211755.3689 | 2669453.1583 | 1211752.8353 | 2669437.5118 | 1211747.0384 | 2669428.5192 | 1211742.9438
14 | 2669557.3101 | 1211770.0036 | 2669552.9477 | 1211768.1183 | 2669538.1717 | 1211763.9212 | 2669531.448 | 1211762.5309 | 2669531.5986 | 1211761.343 | 2669532.0492 | 1211757.8905 | 2669532.533 | 1211754.1939 | 2669532.6582 | 1211753.2281 | 2669533.4088 | 1211747.511
15 | 2669488.7024 | 1211743.2542 | 2669520.4385 | 1211745.5031 | 2669533.4088 | 1211747.511
16 | 2669557.3101 | 1211770.0036 | 2669565.4 | 1211773.489 | 2669585.4387 | 1211783.8069 | 2669600.5102 | 1211791.8444
17 | 2669557.3101 | 1211770.0036 | 2669550.3002 | 1211783.7908
18 | 2669488.7024 | 1211743.2542 | 2669485.0205 | 1211742.9917
19 | 2669471.6909 | 1211756.7868 | 2669474.1485 | 1211757.1601 | 2669487.994 | 1211758.3999 | 2669488.0343 | 1211757.5442 | 2669488.2275 | 1211753.355 | 2669488.3787 | 1211750.1659 | 2669488.7024 | 1211743.2542
20 | 2669471.6909 | 1211756.7868 | 2669467.222 | 1211768.6088 | 2669462.7794 | 1211775.0478
21 | 2669635.4782 | 1211810.4621 | 2669627.4708 | 1211806.2223 | 2669600.5102 | 1211791.8444
22 | 2669534.3818 | 1211815.0994 | 2669550.3002 | 1211783.7908
23 | 2669485.0205 | 1211742.9917 | 2669476.213 | 1211742.3638 | 2669457.3472 | 1211738.9531 | 2669428.1368 | 1211730.5746 | 2669426.8185 | 1211732.1936 | 2669392.5897 | 1211715.4846
24 | 2669643.9552 | 1211814.9504 | 2669652.4312 | 1211819.4383
25 | 2669643.9552 | 1211814.9504 | 2669635.4782 | 1211810.4621
26 | 2669534.3702 | 1211815.1222 | 2669534.3818 | 1211815.0994
27 | 2669517.6833 | 1211847.9424 | 2669517.9485 | 1211847.4207
28 | 2669534.3702 | 1211815.1222 | 2669517.9485 | 1211847.4207
29 | 2669501.363 | 1211880.0414 | 2669517.6833 | 1211847.9424
30 | 2669501.363 | 1211880.0414 | 2669500.8517 | 1211881.047

## bus_geodata
| x | y | coords
0 | 2669577.9106 | 1211906.6861
1 | 2669670.1036 | 1211868.2476
2 | 2669587.8165 | 1211883.4746
3 | 2669681.2382 | 1211839.3929
4 | 2669661.2215 | 1211824.2517
5 | 2669556.8497 | 1211754.0995
6 | 2669539.4483 | 1211748.716
7 | 2669588.1668 | 1211767.9368
8 | 2669384.7627 | 1211721.5089
9 | 2669369.0093 | 1211753.6346
10 | 2669428.5191 | 1211742.9438
11 | 2669533.4088 | 1211747.511
12 | 2669557.3101 | 1211770.0036
13 | 2669488.7024 | 1211743.2542
14 | 2669471.6909 | 1211756.7868
15 | 2669462.7794 | 1211775.0478
16 | 2669600.5102 | 1211791.8444
17 | 2669550.3002 | 1211783.7908
18 | 2669485.0205 | 1211742.9917
19 | 2669652.4312 | 1211819.4383
20 | 2669638.9227 | 1211792.4163
21 | 2669343.1478 | 1211747.5418
22 | 2669380.2097 | 1211758.7519
23 | 2669635.4782 | 1211810.4621
24 | 2669534.3818 | 1211815.0994
25 | 2669392.5897 | 1211715.4846
26 | 2669517.9485 | 1211847.4207
27 | 2669517.6833 | 1211847.9424
28 | 2669534.3702 | 1211815.1222
29 | 2669501.363 | 1211880.0414
30 | 2669500.8517 | 1211881.047
31 | 2669643.9552 | 1211814.9504
32 | 2669557.3101 | 1211770.0036

## line_std_types
| c_nf_per_km | r_ohm_per_km | x_ohm_per_km | max_i_ka | type | q_mm2 | alpha | voltage_rating
NAYY 4x50 SE | 210 | 0.642 | 0.083 | 0.142 | cs | 50 | 0.00403 | LV
NAYY 4x120 SE | 264 | 0.225 | 0.08 | 0.242 | cs | 120 | 0.00403 | LV
NAYY 4x150 SE | 261 | 0.208 | 0.08 | 0.27 | cs | 150 | 0.00403 | LV
NA2XS2Y 1x95 RM/25 12/20 kV | 216 | 0.313 | 0.132 | 0.252 | cs | 95 | 0.00403 | MV
NA2XS2Y 1x185 RM/25 12/20 kV | 273 | 0.161 | 0.117 | 0.362 | cs | 185 | 0.00403 | MV
NA2XS2Y 1x240 RM/25 12/20 kV | 304 | 0.122 | 0.112 | 0.421 | cs | 240 | 0.00403 | MV
NA2XS2Y 1x95 RM/25 6/10 kV | 315 | 0.313 | 0.123 | 0.249 | cs | 95 | 0.00403 | MV
NA2XS2Y 1x185 RM/25 6/10 kV | 406 | 0.161 | 0.11 | 0.358 | cs | 185 | 0.00403 | MV
NA2XS2Y 1x240 RM/25 6/10 kV | 456 | 0.122 | 0.105 | 0.416 | cs | 240 | 0.00403 | MV
NA2XS2Y 1x150 RM/25 12/20 kV | 250 | 0.206 | 0.116 | 0.319 | cs | 150 | 0.00403 | MV
NA2XS2Y 1x120 RM/25 12/20 kV | 230 | 0.253 | 0.119 | 0.283 | cs | 120 | 0.00403 | MV
NA2XS2Y 1x70 RM/25 12/20 kV | 190 | 0.443 | 0.132 | 0.22 | cs | 70 | 0.00403 | MV
NA2XS2Y 1x150 RM/25 6/10 kV | 360 | 0.206 | 0.11 | 0.315 | cs | 150 | 0.00403 | MV
NA2XS2Y 1x120 RM/25 6/10 kV | 340 | 0.253 | 0.113 | 0.28 | cs | 120 | 0.00403 | MV
NA2XS2Y 1x70 RM/25 6/10 kV | 280 | 0.443 | 0.123 | 0.217 | cs | 70 | 0.00403 | MV
N2XS(FL)2Y 1x120 RM/35 64/110 kV | 112 | 0.153 | 0.166 | 0.366 | cs | 120 | 0.00393 | HV
N2XS(FL)2Y 1x185 RM/35 64/110 kV | 125 | 0.099 | 0.156 | 0.457 | cs | 185 | 0.00393 | HV
N2XS(FL)2Y 1x240 RM/35 64/110 kV | 135 | 0.075 | 0.149 | 0.526 | cs | 240 | 0.00393 | HV
N2XS(FL)2Y 1x300 RM/35 64/110 kV | 144 | 0.06 | 0.144 | 0.588 | cs | 300 | 0.00393 | HV
15-AL1/3-ST1A 0.4 | 11 | 1.8769 | 0.35 | 0.105 | ol | 16 | 0.00403 | LV
24-AL1/4-ST1A 0.4 | 11.25 | 1.2012 | 0.335 | 0.14 | ol | 24 | 0.00403 | LV
48-AL1/8-ST1A 0.4 | 12.2 | 0.5939 | 0.3 | 0.21 | ol | 48 | 0.00403 | LV
94-AL1/15-ST1A 0.4 | 13.2 | 0.306 | 0.29 | 0.35 | ol | 94 | 0.00403 | LV
34-AL1/6-ST1A 10.0 | 9.7 | 0.8342 | 0.36 | 0.17 | ol | 34 | 0.00403 | MV
48-AL1/8-ST1A 10.0 | 10.1 | 0.5939 | 0.35 | 0.21 | ol | 48 | 0.00403 | MV
70-AL1/11-ST1A 10.0 | 10.4 | 0.4132 | 0.339 | 0.29 | ol | 70 | 0.00403 | MV
94-AL1/15-ST1A 10.0 | 10.75 | 0.306 | 0.33 | 0.35 | ol | 94 | 0.00403 | MV
122-AL1/20-ST1A 10.0 | 11.1 | 0.2376 | 0.323 | 0.41 | ol | 122 | 0.00403 | MV
149-AL1/24-ST1A 10.0 | 11.25 | 0.194 | 0.315 | 0.47 | ol | 149 | 0.00403 | MV
34-AL1/6-ST1A 20.0 | 9.15 | 0.8342 | 0.382 | 0.17 | ol | 34 | 0.00403 | MV
48-AL1/8-ST1A 20.0 | 9.5 | 0.5939 | 0.372 | 0.21 | ol | 48 | 0.00403 | MV
70-AL1/11-ST1A 20.0 | 9.7 | 0.4132 | 0.36 | 0.29 | ol | 70 | 0.00403 | MV
94-AL1/15-ST1A 20.0 | 10 | 0.306 | 0.35 | 0.35 | ol | 94 | 0.00403 | MV
122-AL1/20-ST1A 20.0 | 10.3 | 0.2376 | 0.344 | 0.41 | ol | 122 | 0.00403 | MV
149-AL1/24-ST1A 20.0 | 10.5 | 0.194 | 0.337 | 0.47 | ol | 149 | 0.00403 | MV
184-AL1/30-ST1A 20.0 | 10.75 | 0.1571 | 0.33 | 0.535 | ol | 184 | 0.00403 | MV
243-AL1/39-ST1A 20.0 | 11 | 0.1188 | 0.32 | 0.645 | ol | 243 | 0.00403 | MV
48-AL1/8-ST1A 110.0 | 8 | 0.5939 | 0.46 | 0.21 | ol | 48 | 0.00403 | HV
70-AL1/11-ST1A 110.0 | 8.4 | 0.4132 | 0.45 | 0.29 | ol | 70 | 0.00403 | HV
94-AL1/15-ST1A 110.0 | 8.65 | 0.306 | 0.44 | 0.35 | ol | 94 | 0.00403 | HV
122-AL1/20-ST1A 110.0 | 8.5 | 0.2376 | 0.43 | 0.41 | ol | 122 | 0.00403 | HV
149-AL1/24-ST1A 110.0 | 8.75 | 0.194 | 0.41 | 0.47 | ol | 149 | 0.00403 | HV
184-AL1/30-ST1A 110.0 | 8.8 | 0.1571 | 0.4 | 0.535 | ol | 184 | 0.00403 | HV
243-AL1/39-ST1A 110.0 | 9 | 0.1188 | 0.39 | 0.645 | ol | 243 | 0.00403 | HV
305-AL1/39-ST1A 110.0 | 9.2 | 0.0949 | 0.38 | 0.74 | ol | 305 | 0.00403 | HV
490-AL1/64-ST1A 110.0 | 9.75 | 0.059 | 0.37 | 0.96 | ol | 490 | 0.00403 | HV
679-AL1/86-ST1A 110.0 | 9.95 | 0.042 | 0.36 | 1.15 | ol | 679 | 0.00403 | HV
490-AL1/64-ST1A 220.0 | 10 | 0.059 | 0.285 | 0.96 | ol | 490 | 0.00403 | HV
679-AL1/86-ST1A 220.0 | 11.7 | 0.042 | 0.275 | 1.15 | ol | 679 | 0.00403 | HV
490-AL1/64-ST1A 380.0 | 11 | 0.059 | 0.253 | 0.96 | ol | 490 | 0.00403 | HV
679-AL1/86-ST1A 380.0 | 14.6 | 0.042 | 0.25 | 1.15 | ol | 679 | 0.00403 | HV

## trafo_std_types
| i0_percent | pfe_kw | vkr_percent | sn_mva | vn_lv_kv | vn_hv_kv | vk_percent | shift_degree | vector_group | tap_side | tap_neutral | tap_min | tap_max | tap_step_degree | tap_step_percent | tap_phase_shifter
160 MVA 380/110 kV | 0.06 | 60 | 0.25 | 160 | 110 | 380 | 12.2 | 0 | Yy0 | hv | 0 | -9 | 9 | 0 | 1.5 | FALSE
100 MVA 220/110 kV | 0.06 | 55 | 0.26 | 100 | 110 | 220 | 12 | 0 | Yy0 | hv | 0 | -9 | 9 | 0 | 1.5 | FALSE
63 MVA 110/20 kV | 0.04 | 22 | 0.32 | 63 | 20 | 110 | 18 | 150 | YNd5 | hv | 0 | -9 | 9 | 0 | 1.5 | FALSE
40 MVA 110/20 kV | 0.05 | 18 | 0.34 | 40 | 20 | 110 | 16.2 | 150 | YNd5 | hv | 0 | -9 | 9 | 0 | 1.5 | FALSE
25 MVA 110/20 kV | 0.07 | 14 | 0.41 | 25 | 20 | 110 | 12 | 150 | YNd5 | hv | 0 | -9 | 9 | 0 | 1.5 | FALSE
63 MVA 110/10 kV | 0.04 | 22 | 0.32 | 63 | 10 | 110 | 18 | 150 | YNd5 | hv | 0 | -9 | 9 | 0 | 1.5 | FALSE
40 MVA 110/10 kV | 0.05 | 18 | 0.34 | 40 | 10 | 110 | 16.2 | 150 | YNd5 | hv | 0 | -9 | 9 | 0 | 1.5 | FALSE
25 MVA 110/10 kV | 0.07 | 14 | 0.41 | 25 | 10 | 110 | 12 | 150 | YNd5 | hv | 0 | -9 | 9 | 0 | 1.5 | FALSE
0.25 MVA 20/0.4 kV | 0.32 | 0.8 | 1.44 | 0.25 | 0.4 | 20 | 6 | 150 | Yzn5 | hv | 0 | -2 | 2 | 0 | 2.5 | FALSE
0.4 MVA 20/0.4 kV | 0.3375 | 1.35 | 1.425 | 0.4 | 0.4 | 20 | 6 | 150 | Dyn5 | hv | 0 | -2 | 2 | 0 | 2.5 | FALSE
0.63 MVA 20/0.4 kV | 0.2619 | 1.65 | 1.206 | 0.63 | 0.4 | 20 | 6 | 150 | Dyn5 | hv | 0 | -2 | 2 | 0 | 2.5 | FALSE
0.25 MVA 10/0.4 kV | 0.24 | 0.6 | 1.2 | 0.25 | 0.4 | 10 | 4 | 150 | Dyn5 | hv | 0 | -2 | 2 | 0 | 2.5 | FALSE
0.4 MVA 10/0.4 kV | 0.2375 | 0.95 | 1.325 | 0.4 | 0.4 | 10 | 4 | 150 | Dyn5 | hv | 0 | -2 | 2 | 0 | 2.5 | FALSE
0.63 MVA 10/0.4 kV | 0.1873 | 1.18 | 1.0794 | 0.63 | 0.4 | 10 | 4 | 150 | Dyn5 | hv | 0 | -2 | 2 | 0 | 2.5 | FALSE

## trafo3w_std_types
| sn_hv_mva | sn_mv_mva | sn_lv_mva | vn_hv_kv | vn_mv_kv | vn_lv_kv | vk_hv_percent | vk_mv_percent | vk_lv_percent | vkr_hv_percent | vkr_mv_percent | vkr_lv_percent | pfe_kw | i0_percent | shift_mv_degree | shift_lv_degree | vector_group | tap_side | tap_neutral | tap_min | tap_max | tap_step_percent
63/25/38 MVA 110/20/10 kV | 63 | 25 | 38 | 110 | 20 | 10 | 10.4 | 10.4 | 10.4 | 0.28 | 0.32 | 0.35 | 35 | 0.89 | 0 | 0 | YN0yn0yn0 | hv | 0 | -10 | 10 | 1.2
63/25/38 MVA 110/10/10 kV | 63 | 25 | 38 | 110 | 10 | 10 | 10.4 | 10.4 | 10.4 | 0.28 | 0.32 | 0.35 | 35 | 0.89 | 0 | 0 | YN0yn0yn0 | hv | 0 | -10 | 10 | 1.2

## fuse_std_types
| fuse_type | i_rated_a | t_avg | t_min | t_total | x_avg | x_min | x_total
HV 100A | HV 100A | 100 | 0 | [10.0, 3.64, 0.854, 0.281, 0.1, 0.0531, 0.022, 0.01] | [10.0, 4.267, 1.21, 0.403, 0.1, 0.058, 0.022, 0.01] | 0 | [300.0, 350.0, 450.0, 550.0, 700.0, 850.0, 1200.0, 1752.0] | [600.0, 700.0, 900.0, 1150.0, 1665.0, 2000.0, 3000.0, 4313.0]
HV 10A | HV 10A | 10 | 0 | [10.0, 1675.0, 0.344, 0.156, 0.1, 0.0417, 0.0171, 0.01] | [10.0, 1.3, 0.3, 0.155, 0.1, 0.0555, 0.023, 0.01] | 0 | [30.0, 32.0, 35.0, 37.0, 39.0, 50.0, 70.0, 88.0] | [60.0, 70.0, 80.0, 87.0, 94.0, 110.0, 150.0, 216.0]
HV 125A | HV 125A | 125 | 0 | [10.0, 1.82, 0.344, 0.1, 0.0467, 0.0269, 0.01] | [10.0, 2.478, 0.426, 0.1, 0.0427, 0.0211, 0.01] | 0 | [375.0, 500.0, 700.0, 925.0, 1200.0, 1500.0, 2341.0] | [750.0, 1000.0, 1500.0, 2200.0, 3000.0, 4000.0, 5765.0]
HV 160A | HV 160A | 160 | 0 | [10.0, 4.15, 1.03, 0.198, 0.1, 0.051, 0.0172, 0.01] | [10.0, 2.3, 0.734, 0.274, 0.1, 0.046, 0.0177, 0.01] | 0 | [480.0, 550.0, 700.0, 1000.0, 1260.0, 1600.0, 2500.0, 3227.0] | [960.0, 1300.0, 1700.0, 2200.0, 2996.0, 4000.0, 6000.0, 7946.0]
HV 16A | HV 16A | 16 | 0 | [10.0, 0.352, 0.164, 0.1, 0.0649, 0.0342, 0.01] | [10.0, 2.34, 0.722, 0.181, 0.1, 0.055, 0.0296, 0.01] | 0 | [48.0, 60.0, 65.0, 71.0, 80.0, 100.0, 162.0] | [96.0, 110.0, 125.0, 150.0, 168.0, 200.0, 250.0, 398.0]
HV 200A | HV 200A | 200 | 0 | [10.0, 4.267, 1.21, 0.403, 0.1, 0.058, 0.022, 0.01] | [10.0, 3.73, 1.654, 0.328, 0.1, 0.0531, 0.019, 0.01] | 0 | [600.0, 700.0, 900.0, 1150.0, 1665.0, 2000.0, 3000.0, 4313.0] | [1200.0, 1500.0, 1800.0, 2700.0, 3960.0, 5000.0, 7500.0, 10620.0]
HV 20A | HV 20A | 20 | 0 | [10.0, 1.3, 0.3, 0.155, 0.1, 0.0555, 0.023, 0.01] | [10.0, 1.3, 0.161, 0.1, 0.0611, 0.0399, 0.0141, 0.01] | 0 | [60.0, 70.0, 80.0, 87.0, 94.0, 110.0, 150.0, 216.0] | [120.0, 150.0, 200.0, 223.0, 260.0, 300.0, 450.0, 532.0]
HV 25A | HV 25A | 25 | 0 | [10.0, 2.512, 0.833, 0.299, 0.1, 0.0372, 0.0223, 0.01] | [10.0, 3.125, 0.597, 0.198, 0.1, 0.0378, 0.022, 0.01] | 0 | [75.0, 82.0, 90.0, 100.0, 124.0, 170.0, 200.0, 289.0] | [150.0, 170.0, 210.0, 250.0, 294.0, 400.0, 500.0, 711.0]
HV 31.5A | HV 31.5A | 31.5 | 0 | [10.0, 2.34, 0.722, 0.181, 0.1, 0.055, 0.0296, 0.01] | [10.0, 2.84, 0.368, 0.164, 0.1, 0.0621, 0.0378, 0.0195, 0.01] | 0 | [95.0, 110.0, 125.0, 150.0, 165.0, 200.0, 250.0, 390.0] | [189.0, 220.0, 300.0, 350.0, 393.0, 450.0, 530.0, 700.0, 960.0]
HV 40A | HV 40A | 40 | 0 | [10.0, 1.3, 0.161, 0.1, 0.0611, 0.0399, 0.0141, 0.01] | [10.0, 2.05, 0.369, 0.198, 0.1, 0.051, 0.0298, 0.01] | 0 | [120.0, 150.0, 200.0, 223.0, 260.0, 300.0, 450.0, 532.0] | [240.0, 300.0, 400.0, 450.0, 530.0, 650.0, 800.0, 1311.0]
HV 50A | HV 50A | 50 | 0 | [10.0, 3.215, 0.597, 0.198, 0.1, 0.0378, 0.022, 0.01] | [10.0, 3.64, 0.854, 0.281, 0.1, 0.0531, 0.022, 0.01] | 0 | [150.0, 170.0, 210.0, 250.0, 294.0, 400.0, 500.0, 711.0] | [300.0, 350.0, 450.0, 550.0, 700.0, 850.0, 1200.0, 1752.0]
HV 6.3A | HV 6.3A | 6.3 | 0 | [10.0, 1.39, 0.344, 0.168, 0.1, 0.056, 0.0263, 0.01] | [10.0, 1.711, 0.516, 0.198, 0.1, 0.0634, 0.0303, 0.01] | 0 | [19.0, 19.5, 20.4, 20.8, 22.0, 25.0, 32.0, 48.0] | [38.0, 40.0, 43.0, 48.0, 53.0, 60.0, 75.0, 118.0]
HV 63A | HV 63A | 63 | 0 | [10.0, 2.84, 0.368, 0.164, 0.1, 0.0621, 0.0378, 0.0195, 0.01] | [10.0, 1.82, 0.344, 0.1, 0.0467, 0.0269, 0.01] | 0 | [189.0, 220.0, 300.0, 350.0, 393.0, 450.0, 530.0, 700.0, 961.0] | [378.0, 500.0, 700.0, 934.0, 1200.0, 1500.0, 2366.0]
HV 80A | HV 80A | 80 | 0 | [10.0, 2.05, 0.369, 0.198, 0.1, 0.051, 0.0298, 0.01] | [10.0, 4.15, 1.03, 0.198, 0.1, 0.051, 0.0172, 0.01] | 0 | [240.0, 300.0, 400.0, 450.0, 530.0, 650.0, 800.0, 1311.0] | [480.0, 550.0, 700.0, 1000.0, 1260.0, 1600.0, 2500.0, 3227.0]
Siemens NH-1-100 | Siemens NH-1-100 | 100 | [5400.0, 2000.0, 400.0, 20.0, 1.0, 0.2, 0.012, 0.004] | 0 | 0 | [150.0, 190.0, 250.0, 430.0, 900.0, 1250.0, 2700.0, 3600.0] | 0 | 0
Siemens NH-1-125 | Siemens NH-1-125 | 125 | [4800.0, 120.0, 7.0, 0.1, 0.004] | 0 | 0 | [180.0, 400.0, 740.0, 2000.0, 4250.0] | 0 | 0
Siemens NH-1-16 | Siemens NH-1-16 | 16 | [4000.0, 400.0, 2.0, 0.1, 0.04, 0.01] | 0 | 0 | [26.0, 35.0, 75.0, 150.0, 200.0, 300.0] | 0 | 0
Siemens NH-1-160 | Siemens NH-1-160 | 160 | [4800.0, 120.0, 7.0, 0.1, 0.004] | 0 | 0 | [210.0, 500.0, 900.0, 2300.0, 5000.0] | 0 | 0
Siemens NH-1-25 | Siemens NH-1-25 | 25 | [4000.0, 1000.0, 10.0, 0.2, 0.02, 0.01] | 0 | 0 | [40.0, 50.0, 100.0, 210.0, 400.0, 500.0] | 0 | 0
Siemens NH-1-50 | Siemens NH-1-50 | 50 | [4000.0, 40.0, 4.0, 1.0, 0.02, 0.01] | 0 | 0 | [86.0, 200.0, 300.0, 400.0, 1000.0, 1280.0] | 0 | 0
Siemens NH-1-63 | Siemens NH-1-63 | 63 | [4000.0, 100.0, 10.0, 2.0, 0.04, 0.01] | 0 | 0 | [100.0, 200.0, 300.0, 400.0, 1000.0, 1500.0] | 0 | 0
Siemens NH-1-80 | Siemens NH-1-80 | 80 | [4800.0, 120.0, 7.0, 0.1, 0.01] | 0 | 0 | [150.58, 250.0, 450.0, 1150.0, 2470.0] | 0 | 0
Siemens NH-2-1000 | Siemens NH-2-1000 | 1000 | [4800.0, 120.0, 7.0, 0.1, 0.004] | 0 | 0 | [1900.0, 3500.0, 8400.0, 24000.0, 52000.0] | 0 | 0
Siemens NH-2-200 | Siemens NH-2-200 | 200 | [4800.0, 120.0, 7.0, 0.1, 0.004] | 0 | 0 | [280.0, 650.0, 1200.0, 3000.0, 7000.0] | 0 | 0
Siemens NH-2-224 | Siemens NH-2-224 | 224 | [4800.0, 120.0, 7.0, 0.2, 0.04, 0.004] | 0 | 0 | [400.0, 750.0, 1453.0, 3025.0, 4315.0, 7600.0] | 0 | 0
Siemens NH-2-250 | Siemens NH-2-250 | 250 | [4800.0, 120.0, 7.0, 0.1, 0.004] | 0 | 0 | [450.0, 800.0, 1650.0, 4000.0, 8500.0] | 0 | 0
Siemens NH-2-315 | Siemens NH-2-315 | 315 | [4800.0, 120.0, 7.0, 0.1, 0.004] | 0 | 0 | [550.0, 920.0, 1900.0, 5000.0, 11000.0] | 0 | 0
Siemens NH-2-355 | Siemens NH-2-355 | 355 | [4800.0, 120.0, 6.0, 0.1, 0.004] | 0 | 0 | [650.0, 1116.27, 2350.0, 5840.0, 12790.0] | 0 | 0
Siemens NH-2-400 | Siemens NH-2-400 | 400 | [4800.0, 120.0, 7.0, 0.1, 0.004] | 0 | 0 | [720.0, 1350.0, 2800.0, 6500.0, 15000.0] | 0 | 0
Siemens NH-2-425 | Siemens NH-2-425 | 425 | [4800.0, 120.0, 7.0, 0.1, 0.004] | 0 | 0 | [850.0, 1500.0, 3050.0, 7500.0, 16500.0] | 0 | 0
Siemens NH-2-630 | Siemens NH-2-630 | 630 | [4800.0, 120.0, 7.0, 0.1, 0.004] | 0 | 0 | [1200.0, 2000.0, 4800.0, 12000.0, 26000.0] | 0 | 0

## res_bus
| vm_pu | va_degree | p_mw | q_mvar
0 | 0.97225 | -0.53437 | 0.038266 | 0.0095904
1 | 0.9826 | -0.33209 | 0 | 0
2 | 0.97162 | -0.54688 | 0.026869 | 0.006734
3 | 0.98448 | -0.2958 | 0 | 0
4 | 0.98615 | -0.26368 | 0.0034584 | 0.00086677
5 | 0.98944 | -0.20173 | 0 | 0
6 | 0.99056 | -0.18005 | 0.031232 | 0.0078276
7 | 0.98733 | -0.24262 | 0.031573 | 0.0079129
8 | 0.97973 | -0.39013 | 0 | 0
9 | 0.97828 | -0.41863 | 0 | 0
10 | 0.98171 | -0.35143 | 0.017078 | 0.0042801
11 | 0.99112 | -0.1693 | 0 | 0
12 | 0.99514 | -0.092138 | 0 | 0
13 | 0.9866 | -0.25649 | 0 | 0
14 | 0.98428 | -0.3014 | 0 | 0
15 | 0.98393 | -0.30818 | 0.018411 | 0.0046143
16 | 0.99102 | -0.17037 | 0.012434 | 0.0031162
17 | 0.99656 | -0.065072 | 0.019073 | 0.0047803
18 | 0.98649 | -0.25846 | 0.019148 | 0.0047988
19 | 0.98679 | -0.25136 | 0.0034586 | 0.0008668
20 | 0.9855 | -0.27829 | 0.03533 | 0.0088545
21 | 0.97774 | -0.42928 | 0.021443 | 0.0053742
22 | 0.97802 | -0.42365 | 0.022379 | 0.0056086
23 | 0.98811 | -0.22606 | 0.003456 | 0.00086616
24 | 1 | 0 | -0.41468 | -0.10553
25 | 0.98552 | -0.27736 | 0.010693 | 0.00268
26 | 0.9976 | -0.046093 | 0.017298 | 0.0043352
27 | 0.99757 | -0.046661 | 0.018436 | 0.0046206
28 | 1 | -4.0176e-05 | 0.017298 | 0.0043352
29 | 0.99636 | -0.070033 | 0.018582 | 0.0046571
30 | 0.99634 | -0.070398 | 0.01843 | 0.0046189
31 | 0.98743 | -0.239 | 0.003456 | 0.00086616
32 | 0.99998 | 149.9956 | 0 | 0

## res_line
| p_from_mw | q_from_mvar | p_to_mw | q_to_mvar | pl_mw | ql_mvar | i_from_ka | i_to_ka | i_ka | vm_from_pu | va_from_degree | vm_to_pu | va_to_degree | loading_percent
0 | -0.065151 | -0.016334 | 0.065786 | 0.016738 | 0.00063464 | 0.00040404 | 0.099715 | 0.099714 | 0.099715 | 0.97225 | -0.53437 | 0.9826 | -0.33209 | 27.3942
1 | 0.026885 | 0.0067439 | -0.026869 | -0.006734 | 1.6025e-05 | 9.9431e-06 | 0.041149 | 0.041149 | 0.041149 | 0.97225 | -0.53437 | 0.97162 | -0.54688 | 11.3048
2 | -0.065786 | -0.016738 | 0.065901 | 0.016812 | 0.0001153 | 7.3399e-05 | 0.099714 | 0.099714 | 0.099714 | 0.9826 | -0.33209 | 0.98448 | -0.2958 | 27.394
3 | -0.065901 | -0.016812 | 0.066003 | 0.016877 | 0.00010241 | 6.5192e-05 | 0.099714 | 0.099714 | 0.099714 | 0.98448 | -0.2958 | 0.98615 | -0.26368 | 27.394
4 | -0.069462 | -0.017744 | 0.069503 | 0.01777 | 4.1384e-05 | 2.6358e-05 | 0.10493 | 0.10493 | 0.10493 | 0.98615 | -0.26368 | 0.98679 | -0.25136 | 28.8276
5 | -0.067094 | -0.016888 | 0.067163 | 0.016933 | 6.9599e-05 | 4.4309e-05 | 0.10093 | 0.10093 | 0.10093 | 0.98944 | -0.20173 | 0.99056 | -0.18005 | 27.7275
6 | 0.067094 | 0.016888 | -0.066963 | -0.016805 | 0.00013086 | 8.3313e-05 | 0.10093 | 0.10093 | 0.10093 | 0.98944 | -0.20173 | 0.98733 | -0.24262 | 27.7275
7 | -0.098396 | -0.02476 | 0.098446 | 0.024793 | 5.0578e-05 | 3.2291e-05 | 0.14785 | 0.14785 | 0.14785 | 0.99056 | -0.18005 | 0.99112 | -0.1693 | 40.6168
8 | 0.03539 | 0.0088923 | -0.03533 | -0.0088545 | 6.0137e-05 | 3.7768e-05 | 0.053345 | 0.053345 | 0.053345 | 0.98733 | -0.24262 | 0.9855 | -0.27829 | 14.6552
9 | 0.043898 | 0.01103 | -0.043838 | -0.010993 | 5.964e-05 | 3.772e-05 | 0.066682 | 0.066682 | 0.066682 | 0.97973 | -0.39013 | 0.97828 | -0.41863 | 18.3194
10 | -0.043898 | -0.01103 | 0.043979 | 0.011082 | 8.1257e-05 | 5.139e-05 | 0.066682 | 0.066682 | 0.066682 | 0.97973 | -0.39013 | 0.98171 | -0.35143 | 18.3193
11 | 0.022384 | 0.0056119 | -0.022379 | -0.0056086 | 5.3532e-06 | 3.2715e-06 | 0.034048 | 0.034048 | 0.034048 | 0.97828 | -0.41863 | 0.97802 | -0.42365 | 9.3538
12 | 0.021454 | 0.0053808 | -0.021443 | -0.0053742 | 1.0885e-05 | 6.6246e-06 | 0.032635 | 0.032635 | 0.032635 | 0.97828 | -0.41863 | 0.97774 | -0.42928 | 8.9656
13 | -0.061057 | -0.015362 | 0.061203 | 0.015455 | 0.00014631 | 9.3062e-05 | 0.092567 | 0.092567 | 0.092567 | 0.98171 | -0.35143 | 0.98428 | -0.3014 | 25.4306
14 | -0.20855 | -0.052754 | 0.20933 | 0.053249 | 0.00077522 | 0.00049505 | 0.31328 | 0.31328 | 0.31328 | 0.99112 | -0.1693 | 0.99514 | -0.092138 | 43.0333
15 | 0.11011 | 0.027961 | -0.10965 | -0.027668 | 0.00045991 | 0.00029377 | 0.16544 | 0.16544 | 0.16544 | 0.99112 | -0.1693 | 0.9866 | -0.25649 | 45.4499
16 | 0.092967 | 0.023906 | -0.092615 | -0.023681 | 0.00035204 | 0.00022468 | 0.13923 | 0.13923 | 0.13923 | 0.99514 | -0.092138 | 0.99102 | -0.17037 | 38.2496
17 | -0.30229 | -0.077155 | 0.30269 | 0.077408 | 0.00039588 | 0.00025276 | 0.45251 | 0.45251 | 0.45251 | 0.99514 | -0.092138 | 0.99656 | -0.065072 | 41.4387
18 | 0.029853 | 0.0074855 | -0.029851 | -0.0074838 | 2.8064e-06 | 1.749e-06 | 0.045027 | 0.045027 | 0.045027 | 0.9866 | -0.25649 | 0.98649 | -0.25846 | 12.3701
19 | 0.079792 | 0.020182 | -0.07962 | -0.020073 | 0.00017153 | 0.00010938 | 0.12041 | 0.12041 | 0.12041 | 0.9866 | -0.25649 | 0.98428 | -0.3014 | 33.0799
20 | 0.018417 | 0.0046179 | -0.018411 | -0.0046143 | 5.9487e-06 | 3.5472e-06 | 0.027844 | 0.027844 | 0.027844 | 0.98428 | -0.3014 | 0.98393 | -0.30818 | 7.6494
21 | 0.080181 | 0.020565 | -0.079965 | -0.020427 | 0.00021592 | 0.00013768 | 0.12056 | 0.12056 | 0.12056 | 0.99102 | -0.17037 | 0.98811 | -0.22606 | 33.1208
22 | -0.32176 | -0.082188 | 0.32278 | 0.082837 | 0.0010157 | 0.00064868 | 0.48099 | 0.48099 | 0.48099 | 0.99656 | -0.065072 | 1 | 0 | 44.0466
23 | 0.010703 | 0.0026849 | -0.010693 | -0.00268 | 9.6351e-06 | 4.9093e-06 | 0.016145 | 0.016146 | 0.016146 | 0.98649 | -0.25846 | 0.98552 | -0.27736 | 4.4356
24 | -0.072962 | -0.018637 | 0.073005 | 0.018665 | 4.3635e-05 | 2.7804e-05 | 0.11015 | 0.11015 | 0.11015 | 0.98679 | -0.25136 | 0.98743 | -0.239 | 30.2603
25 | 0.076509 | 0.019561 | -0.076461 | -0.019531 | 4.7864e-05 | 3.051e-05 | 0.11536 | 0.11536 | 0.11536 | 0.98811 | -0.22606 | 0.98743 | -0.239 | 31.6911
26 | 0.090247 | 0.022696 | -0.090247 | -0.022696 | 1.7319e-07 | 1.105e-07 | 0.13432 | 0.13432 | 0.13432 | 1 | 0 | 1 | -4.0176e-05 | 36.9003
27 | 0.055491 | 0.013924 | -0.05549 | -0.013923 | 1.504e-06 | 9.5491e-07 | 0.082776 | 0.082776 | 0.082776 | 0.9976 | -0.046093 | 0.99757 | -0.046661 | 22.7407
28 | -0.072789 | -0.018259 | 0.072949 | 0.018361 | 0.00016018 | 0.00010204 | 0.10858 | 0.10858 | 0.10858 | 0.9976 | -0.046093 | 1 | -4.0176e-05 | 29.829
29 | 0.037054 | 0.0093022 | -0.037012 | -0.0092763 | 4.126e-05 | 2.5937e-05 | 0.055276 | 0.055276 | 0.055276 | 0.99757 | -0.046661 | 0.99636 | -0.070033 | 15.1858
30 | 0.01843 | 0.0046191 | -0.01843 | -0.0046189 | 3.2051e-07 | 1.9044e-07 | 0.027524 | 0.027524 | 0.027524 | 0.99636 | -0.070033 | 0.99634 | -0.070398 | 7.5617

## res_trafo
| p_hv_mw | q_hv_mvar | p_lv_mw | q_lv_mvar | pl_mw | ql_mvar | i_hv_ka | i_lv_ka | vm_hv_pu | va_hv_degree | vm_lv_pu | va_lv_degree | loading_percent
0 | -1.2729e-15 | -1.3162e-15 | 0.00165 | 1.2699e-07 | 0.00165 | 1.2699e-07 | 5.2857e-17 | 0.0023815 | 0.99998 | 149.9956 | 1 | 0 | 0.2619

## res_ext_grid
| p_mw | q_mvar
0 | 0.43311 | 0.11015

## res_load
| p_mw | q_mvar
0 | 0.038266 | 0.0095904
1 | 0.026869 | 0.006734
2 | 0.0034584 | 0.00086677
3 | 0.031232 | 0.0078276
4 | 0.031573 | 0.0079129
5 | 0.017078 | 0.0042801
6 | 0.018411 | 0.0046143
7 | 0.012434 | 0.0031162
8 | 0.019073 | 0.0047803
9 | 0.019148 | 0.0047988
10 | 0.0034586 | 0.0008668
11 | 0.03533 | 0.0088545
12 | 0.021443 | 0.0053742
13 | 0.022379 | 0.0056086
14 | 0.003456 | 0.00086616
15 | 0.01843 | 0.004619
16 | 0.010693 | 0.00268
17 | 0.017298 | 0.0043352
18 | 0.018436 | 0.0046206
19 | 0.017298 | 0.0043352
20 | 0.018582 | 0.0046571
21 | 0.01843 | 0.0046189
22 | 0.003456 | 0.00086616

## dtypes
| element | column | dtype
0 | bus | name | object
1 | bus | vn_kv | float64
2 | bus | type | object
3 | bus | zone | object
4 | bus | in_service | bool
5 | load | name | object
6 | load | bus | uint32
7 | load | p_mw | float64
8 | load | q_mvar | float64
9 | load | const_z_percent | float64
10 | load | const_i_percent | float64
11 | load | sn_mva | float64
12 | load | scaling | float64
13 | load | in_service | bool
14 | load | type | object
15 | ext_grid | name | object
16 | ext_grid | bus | uint32
17 | ext_grid | vm_pu | float64
18 | ext_grid | va_degree | float64
19 | ext_grid | slack_weight | float64
20 | ext_grid | in_service | bool
21 | line | name | object
22 | line | std_type | object
23 | line | from_bus | uint32
24 | line | to_bus | uint32
25 | line | length_km | float64
26 | line | r_ohm_per_km | float64
27 | line | x_ohm_per_km | float64
28 | line | c_nf_per_km | float64
29 | line | g_us_per_km | float64
30 | line | max_i_ka | float64
31 | line | df | float64
32 | line | parallel | uint32
33 | line | type | object
34 | line | in_service | bool
35 | trafo | name | object
36 | trafo | std_type | object
37 | trafo | hv_bus | uint32
38 | trafo | lv_bus | uint32
39 | trafo | sn_mva | float64
40 | trafo | vn_hv_kv | float64
41 | trafo | vn_lv_kv | float64
42 | trafo | vk_percent | float64
43 | trafo | vkr_percent | float64
44 | trafo | pfe_kw | float64
45 | trafo | i0_percent | float64
46 | trafo | shift_degree | float64
47 | trafo | tap_side | object
48 | trafo | tap_neutral | int32
49 | trafo | tap_min | int32
50 | trafo | tap_max | int32
51 | trafo | tap_step_percent | float64
52 | trafo | tap_step_degree | float64
53 | trafo | tap_pos | int32
54 | trafo | tap_phase_shifter | bool
55 | trafo | parallel | uint32
56 | trafo | df | float64
57 | trafo | in_service | bool
58 | line_geodata | coords | object
59 | bus_geodata | x | float64
60 | bus_geodata | y | float64
61 | bus_geodata | coords | object
62 | res_bus | vm_pu | float64
63 | res_bus | va_degree | float64
64 | res_bus | p_mw | float64
65 | res_bus | q_mvar | float64
66 | res_line | p_from_mw | float64
67 | res_line | q_from_mvar | float64
68 | res_line | p_to_mw | float64
69 | res_line | q_to_mvar | float64
70 | res_line | pl_mw | float64
71 | res_line | ql_mvar | float64
72 | res_line | i_from_ka | float64
73 | res_line | i_to_ka | float64
74 | res_line | i_ka | float64
75 | res_line | vm_from_pu | float64
76 | res_line | va_from_degree | float64
77 | res_line | vm_to_pu | float64
78 | res_line | va_to_degree | float64
79 | res_line | loading_percent | float64
80 | res_trafo | p_hv_mw | float64
81 | res_trafo | q_hv_mvar | float64
82 | res_trafo | p_lv_mw | float64
83 | res_trafo | q_lv_mvar | float64
84 | res_trafo | pl_mw | float64
85 | res_trafo | ql_mvar | float64
86 | res_trafo | i_hv_ka | float64
87 | res_trafo | i_lv_ka | float64
88 | res_trafo | vm_hv_pu | float64
89 | res_trafo | va_hv_degree | float64
90 | res_trafo | vm_lv_pu | float64
91 | res_trafo | va_lv_degree | float64
92 | res_trafo | loading_percent | float64
93 | res_ext_grid | p_mw | float64
94 | res_ext_grid | q_mvar | float64
95 | res_load | p_mw | float64
96 | res_load | q_mvar | float64

## parameters
| version | format_version | converged | OPF_converged | name | f_hz | sn_mva
0 | 2.14.6 | 2.14.0 | TRUE | FALSE |  | 50 | 1