## bus
| name | vn_kv | type | zone | in_service
0 | bus_LV_1061-2_0_5_node_0 | 0.4 | n |  | TRUE
1 | bus_LV_1061-2_0_5_node_1 | 0.4 | n |  | TRUE
2 | bus_LV_1061-2_0_5_node_2 | 0.4 | n |  | TRUE
3 | bus_LV_1061-2_0_5_node_4 | 0.4 | n |  | TRUE
4 | bus_LV_1061-2_0_5_node_3 | 0.4 | n |  | TRUE
5 | bus_LV_1061-2_0_5_node_7 | 0.4 | n |  | TRUE
6 | bus_LV_1061-2_0_5_node_6 | 0.4 | n |  | TRUE
7 | bus_LV_1061-2_0_5_node_66 | 0.4 | n |  | TRUE
8 | bus_LV_1061-2_0_5_node_33 | 0.4 | n |  | TRUE
9 | bus_LV_1061-2_0_5_node_32 | 0.4 | n |  | TRUE
10 | bus_LV_1061-2_0_5_node_58 | 0.4 | n |  | TRUE
11 | bus_LV_1061-2_0_5_node_65 | 0.4 | n |  | TRUE
12 | bus_LV_1061-2_0_5_node_48 | 0.4 | n |  | TRUE
13 | bus_LV_1061-2_0_5_node_46 | 0.4 | n |  | TRUE
14 | bus_LV_1061-2_0_5_node_8 | 0.4 | n |  | TRUE
15 | bus_LV_1061-2_0_5_node_13 | 0.4 | n |  | TRUE
16 | bus_LV_1061-2_0_5_node_51 | 0.4 | n |  | TRUE
17 | bus_LV_1061-2_0_5_node_10 | 0.4 | n |  | TRUE
18 | bus_LV_1061-2_0_5_node_11 | 0.4 | n |  | TRUE
19 | bus_LV_1061-2_0_5_node_59 | 0.4 | n |  | TRUE
20 | bus_LV_1061-2_0_5_node_47 | 0.4 | n |  | TRUE
21 | bus_LV_1061-2_0_5_node_12 | 0.4 | n |  | TRUE
22 | bus_LV_1061-2_0_5_node_37 | 0.4 | n |  | TRUE
23 | bus_LV_1061-2_0_5_node_41 | 0.4 | n |  | TRUE
24 | bus_LV_1061-2_0_5_node_61 | 0.4 | n |  | TRUE
25 | bus_LV_1061-2_0_5_node_14 | 0.4 | n |  | TRUE
26 | bus_LV_1061-2_0_5_node_16 | 0.4 | n |  | TRUE
27 | bus_LV_1061-2_0_5_node_15 | 0.4 | n |  | TRUE
28 | bus_LV_1061-2_0_5_node_36 | 0.4 | n |  | TRUE
29 | bus_LV_1061-2_0_5_node_55 | 0.4 | n |  | TRUE
30 | bus_LV_1061-2_0_5_node_44 | 0.4 | n |  | TRUE
31 | bus_LV_1061-2_0_5_node_18 | 0.4 | n |  | TRUE
32 | bus_LV_1061-2_0_5_node_63 | 0.4 | n |  | TRUE
33 | bus_LV_1061-2_0_5_node_19 | 0.4 | n |  | TRUE
34 | bus_LV_1061-2_0_5_node_23 | 0.4 | n |  | TRUE
35 | bus_LV_1061-2_0_5_node_29 | 0.4 | n |  | TRUE
36 | bus_LV_1061-2_0_5_node_20 | 0.4 | n |  | TRUE
37 | bus_LV_1061-2_0_5_node_39 | 0.4 | n |  | TRUE
38 | bus_LV_1061-2_0_5_node_24 | 0.4 | n |  | TRUE
39 | bus_LV_1061-2_0_5_node_38 | 0.4 | n |  | TRUE
40 | bus_LV_1061-2_0_5_node_22 | 0.4 | n |  | TRUE
41 | bus_LV_1061-2_0_5_node_30 | 0.4 | n |  | TRUE
42 | bus_LV_1061-2_0_5_node_25 | 0.4 | n |  | TRUE
43 | bus_LV_1061-2_0_5_node_28 | 0.4 | n |  | TRUE
44 | bus_LV_1061-2_0_5_node_64 | 0.4 | n |  | TRUE
45 | bus_LV_1061-2_0_5_node_53 | 0.4 | n |  | TRUE
46 | bus_LV_1061-2_0_5_node_52 | 0.4 | n |  | TRUE
47 | bus_LV_1061-2_0_5_node_56 | 0.4 | n |  | TRUE
48 | bus_LV_1061-2_0_5_node_31 | 0.4 | n |  | TRUE
49 | bus_LV_1061-2_0_5_node_57 | 0.4 | n |  | TRUE
50 | bus_LV_1061-2_0_5_node_50 | 0.4 | n |  | TRUE
51 | bus_LV_1061-2_0_5_node_35 | 0.4 | n |  | TRUE
52 | bus_LV_1061-2_0_5_node_40 | 0.4 | n |  | TRUE
53 | bus_LV_1061-2_0_5_node_34 | 0.4 | n |  | TRUE
54 | bus_LV_1061-2_0_5_node_54 | 0.4 | n |  | TRUE
55 | bus_LV_1061-2_0_5_node_43 | 0.4 | n |  | TRUE
56 | bus_LV_1061-2_0_5_node_45 | 0.4 | n |  | TRUE
57 | bus_LV_1061-2_0_5_node_49 | 0.4 | n |  | TRUE
58 | bus_LV_1061-2_0_5_node_42 | 0.4 | n |  | TRUE
59 | bus_LV_1061-2_0_5_node_62 | 0.4 | n |  | TRUE
60 | bus_MV_216_0_node_49 | 20 | n |  | TRUE

## load
| name | bus | p_mw | q_mvar | const_z_percent | const_i_percent | sn_mva | scaling | in_service | type
0 | LV_1061-2_0_5_load_0 | 0 | 0.0084835 | 0.0021262 | 0 | 0 |  | 1 | TRUE | wye
1 | LV_1061-2_0_5_load_66 | 7 | 0.00737 | 0.0018471 | 0 | 0 |  | 1 | TRUE | wye
2 | LV_1061-2_0_5_load_32 | 9 | 0.0096258 | 0.0024125 | 0 | 0 |  | 1 | TRUE | wye
3 | LV_1061-2_0_5_load_65 | 11 | 0.0056312 | 0.0014113 | 0 | 0 |  | 1 | TRUE | wye
4 | LV_1061-2_0_5_load_48 | 12 | 0.0041961 | 0.0010517 | 0 | 0 |  | 1 | TRUE | wye
5 | LV_1061-2_0_5_load_46 | 13 | 0.011908 | 0.0029844 | 0 | 0 |  | 1 | TRUE | wye
6 | LV_1061-2_0_5_load_51 | 16 | 0.013473 | 0.0033766 | 0 | 0 |  | 1 | TRUE | wye
7 | LV_1061-2_0_5_load_59 | 19 | 0.037704 | 0.0094495 | 0 | 0 |  | 1 | TRUE | wye
8 | LV_1061-2_0_5_load_47 | 20 | 0.0080245 | 0.0020111 | 0 | 0 |  | 1 | TRUE | wye
9 | LV_1061-2_0_5_load_37 | 22 | 0.0010013 | 0.00025095 | 0 | 0 |  | 1 | TRUE | wye
10 | LV_1061-2_0_5_load_61 | 24 | 0.0071305 | 0.0017871 | 0 | 0 |  | 1 | TRUE | wye
11 | LV_1061-2_0_5_load_36 | 28 | 0.061265 | 0.015355 | 0 | 0 |  | 1 | TRUE | wye
12 | LV_1061-2_0_5_load_55 | 29 | 0.051052 | 0.012795 | 0 | 0 |  | 1 | TRUE | wye
13 | LV_1061-2_0_5_load_44 | 30 | 0.0047589 | 0.0011927 | 0 | 0 |  | 1 | TRUE | wye
14 | LV_1061-2_0_5_load_63 | 32 | 0.00084718 | 0.00021232 | 0 | 0 |  | 1 | TRUE | wye
15 | LV_1061-2_0_5_load_29 | 35 | 0.022017 | 0.005518 | 0 | 0 |  | 1 | TRUE | wye
16 | LV_1061-2_0_5_load_39 | 37 | 0.024633 | 0.0061735 | 0 | 0 |  | 1 | TRUE | wye
17 | LV_1061-2_0_5_load_38 | 39 | 0.0037503 | 0.00093993 | 0 | 0 |  | 1 | TRUE | wye
18 | LV_1061-2_0_5_load_30 | 41 | 0.028345 | 0.007104 | 0 | 0 |  | 1 | TRUE | wye
19 | LV_1061-2_0_5_load_28 | 43 | 0.071419 | 0.017899 | 0 | 0 |  | 1 | TRUE | wye
20 | LV_1061-2_0_5_load_64 | 44 | 0.012555 | 0.0031466 | 0 | 0 |  | 1 | TRUE | wye
21 | LV_1061-2_0_5_load_53 | 45 | 0.0062368 | 0.0015631 | 0 | 0 |  | 1 | TRUE | wye
22 | LV_1061-2_0_5_load_52 | 46 | 0.0090225 | 0.0022613 | 0 | 0 |  | 1 | TRUE | wye
23 | LV_1061-2_0_5_load_56 | 47 | 0.03306 | 0.0082856 | 0 | 0 |  | 1 | TRUE | wye
24 | LV_1061-2_0_5_load_31 | 48 | 0.0079643 | 0.001996 | 0 | 0 |  | 1 | TRUE | wye
25 | LV_1061-2_0_5_load_57 | 49 | 0.0056326 | 0.0014117 | 0 | 0 |  | 1 | TRUE | wye
26 | LV_1061-2_0_5_load_35 | 51 | 0.020193 | 0.0050608 | 0 | 0 |  | 1 | TRUE | wye
27 | LV_1061-2_0_5_load_40 | 52 | 0.00096961 | 0.00024301 | 0 | 0 |  | 1 | TRUE | wye
28 | LV_1061-2_0_5_load_34 | 53 | 0.016713 | 0.0041887 | 0 | 0 |  | 1 | TRUE | wye
29 | LV_1061-2_0_5_load_54 | 54 | 0.032235 | 0.0080788 | 0 | 0 |  | 1 | TRUE | wye
30 | LV_1061-2_0_5_load_43 | 55 | 0.034053 | 0.0085345 | 0 | 0 |  | 1 | TRUE | wye
31 | LV_1061-2_0_5_load_49 | 57 | 0.0072645 | 0.0018207 | 0 | 0 |  | 1 | TRUE | wye
32 | LV_1061-2_0_5_load_62 | 59 | 0.019206 | 0.0048135 | 0 | 0 |  | 1 | TRUE | wye

## ext_grid
| name | bus | vm_pu | va_degree | slack_weight | in_service
0 |  | 29 | 1 | 0 | 1 | TRUE

## line
| name | std_type | from_bus | to_bus | length_km | r_ohm_per_km | x_ohm_per_km | c_nf_per_km | g_us_per_km | max_i_ka | df | parallel | type | in_service
0 | LV_1061-2_0_5_line_0 |  | 0 | 1 | 0.0208 | 0.125 | 0.08 | 261 | 0 | 0.364 | 1 | 1 | cs | TRUE
1 | LV_1061-2_0_5_line_1 |  | 0 | 2 | 0.015976 | 0.125 | 0.08 | 261 | 0 | 0.364 | 1 | 1 | cs | TRUE
2 | LV_1061-2_0_5_line_2 |  | 1 | 3 | 0.023334 | 0.125 | 0.08 | 261 | 0 | 0.364 | 1 | 3 | cs | TRUE
3 | LV_1061-2_0_5_line_3 |  | 2 | 4 | 0.038211 | 0.125 | 0.08 | 261 | 0 | 0.364 | 1 | 1 | cs | TRUE
4 | LV_1061-2_0_5_line_4 |  | 2 | 5 | 0.024884 | 0.125 | 0.08 | 261 | 0 | 0.364 | 1 | 1 | cs | TRUE
5 | LV_1061-2_0_5_line_5 |  | 3 | 8 | 0.012236 | 0.125 | 0.08 | 261 | 0 | 0.364 | 1 | 4 | cs | TRUE
6 | LV_1061-2_0_5_line_6 |  | 3 | 9 | 0.018953 | 0.125 | 0.08 | 261 | 0 | 0.364 | 1 | 1 | cs | TRUE
7 | LV_1061-2_0_5_line_7 |  | 4 | 6 | 0.065843 | 0.125 | 0.08 | 261 | 0 | 0.364 | 1 | 1 | cs | TRUE
8 | LV_1061-2_0_5_line_8 |  | 4 | 7 | 0.031069 | 0.125 | 0.08 | 261 | 0 | 0.364 | 1 | 1 | cs | TRUE
9 | LV_1061-2_0_5_line_9 |  | 5 | 12 | 0.061576 | 0.125 | 0.08 | 261 | 0 | 0.364 | 1 | 1 | cs | TRUE
10 | LV_1061-2_0_5_line_10 |  | 5 | 13 | 0.010753 | 0.125 | 0.08 | 261 | 0 | 0.364 | 1 | 1 | cs | TRUE
11 | LV_1061-2_0_5_line_11 |  | 6 | 10 | 0.027804 | 0.125 | 0.08 | 261 | 0 | 0.364 | 1 | 1 | cs | TRUE
12 | LV_1061-2_0_5_line_12 |  | 6 | 11 | 0.051789 | 0.125 | 0.08 | 261 | 0 | 0.364 | 1 | 1 | cs | TRUE
13 | LV_1061-2_0_5_line_13 |  | 8 | 15 | 0.004651 | 0.125 | 0.08 | 261 | 0 | 0.364 | 1 | 4 | cs | TRUE
14 | LV_1061-2_0_5_line_14 |  | 9 | 48 | 0.02559 | 0.125 | 0.08 | 261 | 0 | 0.364 | 1 | 1 | cs | TRUE
15 | LV_1061-2_0_5_line_15 |  | 10 | 49 | 0.01809 | 0.125 | 0.08 | 261 | 0 | 0.364 | 1 | 1 | cs | TRUE
16 | LV_1061-2_0_5_line_16 |  | 13 | 20 | 0.047009 | 0.125 | 0.08 | 261 | 0 | 0.364 | 1 | 1 | cs | TRUE
17 | LV_1061-2_0_5_line_17 |  | 14 | 15 | 0.014674 | 0.125 | 0.08 | 261 | 0 | 0.364 | 1 | 1 | cs | TRUE
18 | LV_1061-2_0_5_line_18 |  | 14 | 16 | 0.028719 | 0.125 | 0.08 | 261 | 0 | 0.364 | 1 | 1 | cs | TRUE
19 | LV_1061-2_0_5_line_19 |  | 15 | 24 | 0.016375 | 0.125 | 0.08 | 261 | 0 | 0.364 | 1 | 4 | cs | TRUE
20 | LV_1061-2_0_5_line_20 |  | 16 | 50 | 0.019061 | 0.125 | 0.08 | 261 | 0 | 0.364 | 1 | 1 | cs | TRUE
21 | LV_1061-2_0_5_line_21 |  | 17 | 18 | 0.1125 | 0.125 | 0.08 | 261 | 0 | 0.364 | 1 | 1 | cs | TRUE
22 | LV_1061-2_0_5_line_22 |  | 17 | 19 | 0.041628 | 0.125 | 0.08 | 261 | 0 | 0.364 | 1 | 1 | cs | TRUE
23 | LV_1061-2_0_5_line_23 |  | 18 | 20 | 0.035732 | 0.125 | 0.08 | 261 | 0 | 0.364 | 1 | 1 | cs | TRUE
24 | LV_1061-2_0_5_line_24 |  | 21 | 22 | 0.034095 | 0.125 | 0.08 | 261 | 0 | 0.364 | 1 | 1 | cs | TRUE
25 | LV_1061-2_0_5_line_25 |  | 21 | 23 | 0.007203 | 0.125 | 0.08 | 261 | 0 | 0.364 | 1 | 1 | cs | TRUE
26 | LV_1061-2_0_5_line_26 |  | 22 | 51 | 0.031923 | 0.125 | 0.08 | 261 | 0 | 0.364 | 1 | 1 | cs | TRUE
27 | LV_1061-2_0_5_line_27 |  | 23 | 52 | 0.04761 | 0.125 | 0.08 | 261 | 0 | 0.364 | 1 | 1 | cs | TRUE
28 | LV_1061-2_0_5_line_28 |  | 23 | 31 | 0.009906 | 0.125 | 0.08 | 261 | 0 | 0.364 | 1 | 1 | cs | TRUE
29 | LV_1061-2_0_5_line_29 |  | 24 | 46 | 0.022582 | 0.125 | 0.08 | 261 | 0 | 0.364 | 1 | 4 | cs | TRUE
30 | LV_1061-2_0_5_line_30 |  | 25 | 26 | 0.006647 | 0.125 | 0.08 | 261 | 0 | 0.364 | 1 | 4 | cs | TRUE
31 | LV_1061-2_0_5_line_31 |  | 25 | 27 | 0.012347 | 0.125 | 0.08 | 261 | 0 | 0.364 | 1 | 4 | cs | TRUE
32 | LV_1061-2_0_5_line_32 |  | 26 | 30 | 0.025747 | 0.125 | 0.08 | 261 | 0 | 0.364 | 1 | 4 | cs | TRUE
33 | LV_1061-2_0_5_line_33 |  | 27 | 28 | 0.050867 | 0.125 | 0.08 | 261 | 0 | 0.364 | 1 | 1 | cs | TRUE
34 | LV_1061-2_0_5_line_34 |  | 27 | 29 | 0.018745 | 0.125 | 0.08 | 261 | 0 | 0.364 | 1 | 4 | cs | TRUE
35 | LV_1061-2_0_5_line_35 |  | 28 | 53 | 0.036942 | 0.125 | 0.08 | 261 | 0 | 0.364 | 1 | 1 | cs | TRUE
36 | LV_1061-2_0_5_line_36 |  | 29 | 54 | 0.022584 | 0.125 | 0.08 | 261 | 0 | 0.364 | 1 | 1 | cs | TRUE
37 | LV_1061-2_0_5_line_37 |  | 30 | 55 | 0.0015606 | 0.125 | 0.08 | 261 | 0 | 0.364 | 1 | 4 | cs | TRUE
38 | LV_1061-2_0_5_line_38 |  | 31 | 32 | 0.014111 | 0.125 | 0.08 | 261 | 0 | 0.364 | 1 | 1 | cs | TRUE
39 | LV_1061-2_0_5_line_39 |  | 33 | 34 | 0.013431 | 0.125 | 0.08 | 261 | 0 | 0.364 | 1 | 4 | cs | TRUE
40 | LV_1061-2_0_5_line_40 |  | 33 | 35 | 0.017012 | 0.125 | 0.08 | 261 | 0 | 0.364 | 1 | 4 | cs | TRUE
41 | LV_1061-2_0_5_line_41 |  | 34 | 44 | 0.015906 | 0.125 | 0.08 | 261 | 0 | 0.364 | 1 | 1 | cs | TRUE
42 | LV_1061-2_0_5_line_42 |  | 34 | 45 | 0.029801 | 0.125 | 0.08 | 261 | 0 | 0.364 | 1 | 4 | cs | TRUE
43 | LV_1061-2_0_5_line_43 |  | 35 | 43 | 0.034278 | 0.125 | 0.08 | 261 | 0 | 0.364 | 1 | 2 | cs | TRUE
44 | LV_1061-2_0_5_line_44 |  | 36 | 37 | 0.025662 | 0.125 | 0.08 | 261 | 0 | 0.364 | 1 | 4 | cs | TRUE
45 | LV_1061-2_0_5_line_45 |  | 36 | 38 | 0.018619 | 0.125 | 0.08 | 261 | 0 | 0.364 | 1 | 4 | cs | TRUE
46 | LV_1061-2_0_5_line_46 |  | 36 | 39 | 0.012535 | 0.125 | 0.08 | 261 | 0 | 0.364 | 1 | 1 | cs | TRUE
47 | LV_1061-2_0_5_line_47 |  | 37 | 56 | 0.015716 | 0.125 | 0.08 | 261 | 0 | 0.364 | 1 | 4 | cs | TRUE
48 | LV_1061-2_0_5_line_48 |  | 38 | 46 | 0.015805 | 0.125 | 0.08 | 261 | 0 | 0.364 | 1 | 4 | cs | TRUE
49 | LV_1061-2_0_5_line_49 |  | 38 | 45 | 0.012927 | 0.125 | 0.08 | 261 | 0 | 0.364 | 1 | 4 | cs | TRUE
50 | LV_1061-2_0_5_line_50 |  | 40 | 41 | 0.031961 | 0.125 | 0.08 | 261 | 0 | 0.364 | 1 | 1 | cs | TRUE
51 | LV_1061-2_0_5_line_51 |  | 40 | 42 | 0.029812 | 0.125 | 0.08 | 261 | 0 | 0.364 | 1 | 1 | cs | TRUE
52 | LV_1061-2_0_5_line_52 |  | 40 | 43 | 0.036694 | 0.125 | 0.08 | 261 | 0 | 0.364 | 1 | 1 | cs | TRUE
53 | LV_1061-2_0_5_line_53 |  | 42 | 47 | 0.033034 | 0.125 | 0.08 | 261 | 0 | 0.364 | 1 | 1 | cs | TRUE
54 | LV_1061-2_0_5_line_54 |  | 47 | 58 | 0.017589 | 0.125 | 0.08 | 261 | 0 | 0.364 | 1 | 1 | cs | TRUE
55 | LV_1061-2_0_5_line_55 |  | 50 | 57 | 0.016143 | 0.125 | 0.08 | 261 | 0 | 0.364 | 1 | 1 | cs | TRUE
56 | LV_1061-2_0_5_line_56 |  | 51 | 53 | 0.03549 | 0.125 | 0.08 | 261 | 0 | 0.364 | 1 | 1 | cs | TRUE
57 | LV_1061-2_0_5_line_57 |  | 55 | 56 | 0.019086 | 0.125 | 0.08 | 261 | 0 | 0.364 | 1 | 4 | cs | TRUE
58 | LV_1061-2_0_5_line_58 |  | 58 | 59 | 0.028162 | 0.125 | 0.08 | 261 | 0 | 0.364 | 1 | 1 | cs | TRUE

## trafo
| name | std_type | hv_bus | lv_bus | sn_mva | vn_hv_kv | vn_lv_kv | vk_percent | vkr_percent | pfe_kw | i0_percent | shift_degree | tap_side | tap_neutral | tap_min | tap_max | tap_step_percent | tap_step_degree | tap_pos | tap_phase_shifter | parallel | df | in_service
0 | LV_1061-2_0_5_trafo_55 | 0.63 MVA 20/0.4 kV | 60 | 29 | 0.63 | 20 | 0.4 | 6 | 1.206 | 1.65 | 0.2619 | 150 | hv | 0 | -2 | 2 | 2.5 | 0 | 0 | FALSE | 1 | 1 | TRUE

## line_geodata
| x0 | y0 | x1 | y1 | x2 | y2 | x3 | y3 | x4 | y4 | x5 | y5 | x6 | y6 | x7 | y7 | x8 | y8 | x9 | y9 | x10 | y10
0 | 2665556.7935 | 1210288.7102 | 2665553.691 | 1210285.3963 | 2665549.3872 | 1210280.0346 | 2665543.7556 | 1210272.5273
1 | 2665532.9419 | 1210261.8763 | 2665534.5375 | 1210261.916 | 2665535.8265 | 1210262.197 | 2665537.1663 | 1210263.3902 | 2665540.8853 | 1210268.701 | 2665543.7556 | 1210272.5273
2 | 2665556.7935 | 1210288.7102 | 2665566.2625 | 1210281.1985 | 2665575.4393 | 1210274.6953
3 | 2665526.7126 | 1210292.0375 | 2665530.0428 | 1210290.5398 | 2665533.0675 | 1210289.1833 | 2665529.7209 | 1210281.0971 | 2665526.9759 | 1210275.6748 | 2665526.445 | 1210271.4219 | 2665526.9595 | 1210268.1811 | 2665528.4409 | 1210265.4735 | 2665532.9419 | 1210261.8763
4 | 2665520.654 | 1210240.2392 | 2665521.1911 | 1210241.1679 | 2665526.5835 | 1210250.5106 | 2665527.6427 | 1210252.3456 | 2665528.3805 | 1210253.6767 | 2665532.3754 | 1210260.8583 | 2665532.9419 | 1210261.8763
5 | 2665587.3292 | 1210271.6686 | 2665575.4393 | 1210274.6953
6 | 2665575.4393 | 1210274.6953 | 2665570.8155 | 1210268.0293 | 2665568.8029 | 1210265.1277 | 2665564.3409 | 1210259.3391
7 | 2665480.5658 | 1210278.6339 | 2665500.6849 | 1210269.5602 | 2665505.138 | 1210267.5523 | 2665516.5702 | 1210273.6704 | 2665525.4269 | 1210280.3829 | 2665530.0428 | 1210290.5398 | 2665526.7126 | 1210292.0375
8 | 2665526.7126 | 1210292.0375 | 2665524.1986 | 1210289.1081 | 2665522.1909 | 1210288.5301 | 2665519.0412 | 1210288.818 | 2665517.693 | 1210289.7704 | 2665516.7926 | 1210291.4838 | 2665512.5503 | 1210309.3579
9 | 2665520.654 | 1210240.2392 | 2665517.1293 | 1210250.4512 | 2665514.6039 | 1210259.6291 | 2665513.5933 | 1210263.0646 | 2665511.939 | 1210264.9031 | 2665510.5557 | 1210265.5995 | 2665508.7878 | 1210265.3243 | 2665505.8802 | 1210264.3251 | 2665497.4072 | 1210260.0406 | 2665490.4133 | 1210256.0281 | 2665480.301 | 1210251.1465
10 | 2665520.654 | 1210240.2392 | 2665520.55 | 1210238.6371 | 2665518.9075 | 1210233.8717 | 2665516.1855 | 1210230.7968
11 | 2665461.1052 | 1210264.4117 | 2665461.0448 | 1210269.9144 | 2665473.5316 | 1210272.0527 | 2665480.5658 | 1210278.6339
12 | 2665480.5658 | 1210278.6339 | 2665466.8613 | 1210285.6434 | 2665461.2664 | 1210288.506 | 2665436.4332 | 1210305.5353
13 | 2665591.951 | 1210272.2975 | 2665588.035 | 1210271.7653 | 2665587.3292 | 1210271.6686
14 | 2665548.5886 | 1210239.1734 | 2665552.8041 | 1210244.3725 | 2665564.3409 | 1210259.3391
15 | 2665461.1052 | 1210264.4117 | 2665458.0572 | 1210264.4339 | 2665457.9558 | 1210266.7453 | 2665445.2387 | 1210266.2055
16 | 2665478.0365 | 1210203.8006 | 2665490.4826 | 1210210.2563 | 2665504.246 | 1210220.0467 | 2665513.6598 | 1210227.9438 | 2665516.1855 | 1210230.7968
17 | 2665591.951 | 1210272.2975 | 2665590.796 | 1210279.8784 | 2665595.3912 | 1210280.8406 | 2665597.702 | 1210280.8215
18 | 2665597.702 | 1210280.8215 | 2665600.1952 | 1210280.7933 | 2665606.4221 | 1210280.595 | 2665626.3779 | 1210279.3403
19 | 2665591.951 | 1210272.2975 | 2665596.2382 | 1210272.9339 | 2665597.0805 | 1210273.0543 | 2665598.9818 | 1210262.0273
20 | 2665645.4012 | 1210278.1443 | 2665626.3779 | 1210279.3403
21 | 2665365.3181 | 1210199.8223 | 2665416.3871 | 1210225.353 | 2665428.7804 | 1210230.4809 | 2665437.9003 | 1210205.599 | 2665439.9323 | 1210198.428 | 2665446.1456 | 1210201.5536 | 2665447.1131 | 1210202.0422
22 | 2665365.3181 | 1210199.8223 | 2665327.9581 | 1210181.4614
23 | 2665447.1131 | 1210202.0422 | 2665448.6228 | 1210198.8346 | 2665450.2286 | 1210197.2624 | 2665453.6969 | 1210195.6439 | 2665456.4737 | 1210195.4075 | 2665459.0793 | 1210195.5361 | 2665460.9667 | 1210196.0016 | 2665474.6724 | 1210202.0556 | 2665478.0365 | 1210203.8006
24 | 2665359.3894 | 1210131.1709 | 2665376.2317 | 1210138.86 | 2665390.7626 | 1210144.4821
25 | 2665360.9486 | 1210124.1392 | 2665359.3894 | 1210131.1709
26 | 2665390.7626 | 1210144.4821 | 2665401.1622 | 1210148.5057 | 2665420.2314 | 1210156.7432
27 | 2665360.9486 | 1210124.1392 | 2665364.9877 | 1210125.2397 | 2665369.2273 | 1210124.6857 | 2665377.9317 | 1210120.3673 | 2665391.2291 | 1210113.0752 | 2665403.7901 | 1210106.3136
28 | 2665359.4291 | 1210114.3721 | 2665359.9906 | 1210120.0039 | 2665360.9486 | 1210124.1392
29 | 2665598.9818 | 1210262.0273 | 2665600.5876 | 1210252.7137 | 2665600.9935 | 1210250.3612 | 2665602.7438 | 1210239.7612
30 | 2665535.6241 | 1210205.9047 | 2665535.8613 | 1210209.2204 | 2665536.1898 | 1210212.5261
31 | 2665525.2782 | 1210206.7472 | 2665525.6636 | 1210206.9515 | 2665531.6636 | 1210210.1194 | 2665535.2302 | 1210212.0152 | 2665536.1898 | 1210212.5261
32 | 2665535.6241 | 1210205.9047 | 2665556.2052 | 1210190.4342
33 | 2665525.2782 | 1210206.7472 | 2665523.9322 | 1210206.8102 | 2665521.8826 | 1210206.5765 | 2665515.6868 | 1210201.8611 | 2665493.7593 | 1210190.7915 | 2665493.4689 | 1210183.317 | 2665486.5418 | 1210180.1252
34 | 2665525.2782 | 1210206.7472 | 2665526.3296 | 1210205.8248 | 2665527.5026 | 1210202.8248 | 2665527.0242 | 1210188.7081
35 | 2665486.5418 | 1210180.1252 | 2665477.8226 | 1210176.1076 | 2665470.9056 | 1210178.9223 | 2665468.487 | 1210178.3844 | 2665452.6303 | 1210171.2286
36 | 2665526.2593 | 1210166.1371 | 2665527.0242 | 1210188.7081
37 | 2665556.2052 | 1210190.4342 | 2665557.4526 | 1210189.4965
38 | 2665359.4291 | 1210114.3721 | 2665362.0202 | 1210100.5005
39 | 2665601.6068 | 1210173.8654 | 2665602.7068 | 1210174.7447 | 2665607.7923 | 1210178.8254 | 2665611.3444 | 1210181.3437 | 2665612.2796 | 1210182.01
40 | 2665601.6068 | 1210173.8654 | 2665588.3403 | 1210163.2163
41 | 2665612.2796 | 1210182.01 | 2665614.6739 | 1210166.7936 | 2665614.7537 | 1210166.2975
42 | 2665612.2796 | 1210182.01 | 2665610.4493 | 1210193.6192 | 2665607.4724 | 1210211.4207
43 | 2665561.6089 | 1210141.7587 | 2665588.3403 | 1210163.2163
44 | 2665597.4109 | 1210211.22 | 2665593.0557 | 1210205.7021 | 2665582.0185 | 1210190.69
45 | 2665597.4109 | 1210211.22 | 2665601.5264 | 1210216.424 | 2665601.2254 | 1210218.2218 | 2665600.3869 | 1210223.2824 | 2665605.3402 | 1210224.1707
46 | 2665597.4109 | 1210211.22 | 2665596.4711 | 1210217.8916 | 2665595.6618 | 1210223.6325
47 | 2665572.7094 | 1210178.0282 | 2665582.0185 | 1210190.69
48 | 2665605.3402 | 1210224.1707 | 2665603.8028 | 1210233.3483 | 2665602.7438 | 1210239.7612
49 | 2665605.3402 | 1210224.1707 | 2665607.4724 | 1210211.4207
50 | 2665532.9937 | 1210118.7891 | 2665532.8154 | 1210142.635 | 2665532.9312 | 1210150.7485
51 | 2665514.5448 | 1210127.9922 | 2665515.1102 | 1210127.0311 | 2665517.2867 | 1210123.3194 | 2665519.1457 | 1210120.149 | 2665523.8938 | 1210112.0517 | 2665525.2733 | 1210113.0897 | 2665525.6884 | 1210113.3611 | 2665529.0233 | 1210115.5991 | 2665531.9164 | 1210117.9211 | 2665532.9937 | 1210118.7891
52 | 2665532.9937 | 1210118.7891 | 2665561.6089 | 1210141.7587
53 | 2665514.5448 | 1210127.9922 | 2665509.4612 | 1210121.6547 | 2665491.5866 | 1210104.3052
54 | 2665477.1042 | 1210095.4503 | 2665479.6115 | 1210095.5334 | 2665484.8768 | 1210097.7925 | 2665491.5866 | 1210104.3052
55 | 2665645.4012 | 1210278.1443 | 2665647.1704 | 1210266.5566 | 2665647.9181 | 1210262.1997
56 | 2665420.2314 | 1210156.7432 | 2665427.253 | 1210159.7764 | 2665452.6303 | 1210171.2286
57 | 2665572.7094 | 1210178.0282 | 2665557.4526 | 1210189.4965
58 | 2665477.1042 | 1210095.4503 | 2665466.7289 | 1210095.492 | 2665458.5502 | 1210096.9143 | 2665458.3556 | 1210102.1821 | 2665456.86 | 1210106.1792

## bus_geodata
| x | y | coords
0 | 2665543.7556 | 1210272.5273
1 | 2665556.7935 | 1210288.7102
2 | 2665532.9419 | 1210261.8763
3 | 2665575.4393 | 1210274.6953
4 | 2665526.7126 | 1210292.0375
5 | 2665520.654 | 1210240.2392
6 | 2665480.5658 | 1210278.6339
7 | 2665512.5503 | 1210309.3579
8 | 2665587.3292 | 1210271.6686
9 | 2665564.3409 | 1210259.3391
10 | 2665461.1052 | 1210264.4117
11 | 2665436.4332 | 1210305.5353
12 | 2665480.301 | 1210251.1465
13 | 2665516.1855 | 1210230.7968
14 | 2665597.702 | 1210280.8215
15 | 2665591.951 | 1210272.2975
16 | 2665626.3779 | 1210279.3403
17 | 2665365.3181 | 1210199.8223
18 | 2665447.1131 | 1210202.0422
19 | 2665327.9581 | 1210181.4614
20 | 2665478.0365 | 1210203.8006
21 | 2665359.3894 | 1210131.1709
22 | 2665390.7626 | 1210144.4821
23 | 2665360.9486 | 1210124.1392
24 | 2665598.9818 | 1210262.0272
25 | 2665536.1898 | 1210212.5261
26 | 2665535.6241 | 1210205.9047
27 | 2665525.2782 | 1210206.7472
28 | 2665486.5418 | 1210180.1252
29 | 2665527.0242 | 1210188.7081
30 | 2665556.2052 | 1210190.4342
31 | 2665359.4291 | 1210114.3721
32 | 2665362.0201 | 1210100.5005
33 | 2665601.6068 | 1210173.8654
34 | 2665612.2796 | 1210182.01
35 | 2665588.3403 | 1210163.2163
36 | 2665597.4109 | 1210211.22
37 | 2665582.0185 | 1210190.69
38 | 2665605.3402 | 1210224.1707
39 | 2665595.6618 | 1210223.6325
40 | 2665532.9937 | 1210118.7891
41 | 2665532.9312 | 1210150.7485
42 | 2665514.5448 | 1210127.9922
43 | 2665561.6089 | 1210141.7587
44 | 2665614.7537 | 1210166.2975
45 | 2665607.4724 | 1210211.4207
46 | 2665602.7438 | 1210239.7612
47 | 2665491.5866 | 1210104.3052
48 | 2665548.5886 | 1210239.1734
49 | 2665445.2387 | 1210266.2055
50 | 2665645.4012 | 1210278.1443
51 | 2665420.2314 | 1210156.7432
52 | 2665403.7901 | 1210106.3136
53 | 2665452.6303 | 1210171.2286
54 | 2665526.2593 | 1210166.1371
55 | 2665557.4526 | 1210189.4965
56 | 2665572.7094 | 1210178.0282
57 | 2665647.9181 | 1210262.1997
58 | 2665477.1042 | 1210095.4503
59 | 2665456.86 | 1210106.1792
60 | 2665525.2782 | 1210206.7472

## line_std_types
| c_nf_per_km | r_ohm_per_km | x_ohm_per_km | max_i_ka | type | q_mm2 | alpha | voltage_rating
NAYY 4x50 SE | 210 | 0.642 | 0.083 | 0.142 | cs | 50 | 0.00403 | LV
NAYY 4x120 SE | 264 | 0.225 | 0.08 | 0.242 | cs | 120 | 0.00403 | LV
NAYY 4x150 SE | 261 | 0.208 | 0.08 | 0.27 | cs | 150 | 0.00403 | LV
NA2XS2Y 1x95 RM/25 12/20 kV | 216 | 0.313 | 0.132 | 0.252 | cs | 95 | 0.00403 | MV
NA2XS2Y 1x185 RM/25 12/20 kV | 273 | 0.161 | 0.117 | 0.362 | cs | 185 | 0.00403 | MV
NA2XS2Y 1x240 RM/25 12/20 kV | 304 | 0.122 | 0.112 | 0.421 | cs | 240 | 0.00403 | MV
NA2XS2Y 1x95 RM/25 6/10 kV | 315 | 0.313 | 0.123 | 0.249 | cs | 95 | 0.00403 | MV
NA2XS2Y 1x185 RM/25 6/10 kV | 406 | 0.161 | 0.11 | 0.358 | cs | 185 | 0.00403 | MV
NA2XS2Y 1x240 RM/25 6/10 kV | 456 | 0.122 | 0.105 | 0.416 | cs | 240 | 0.00403 | MV
NA2XS2Y 1x150 RM/25 12/20 kV | 250 | 0.206 | 0.116 | 0.319 | cs | 150 | 0.00403 | MV
NA2XS2Y 1x120 RM/25 12/20 kV | 230 | 0.253 | 0.119 | 0.283 | cs | 120 | 0.00403 | MV
NA2XS2Y 1x70 RM/25 12/20 kV | 190 | 0.443 | 0.132 | 0.22 | cs | 70 | 0.00403 | MV
NA2XS2Y 1x150 RM/25 6/10 kV | 360 | 0.206 | 0.11 | 0.315 | cs | 150 | 0.00403 | MV
NA2XS2Y 1x120 RM/25 6/10 kV | 340 | 0.253 | 0.113 | 0.28 | cs | 120 | 0.00403 | MV
NA2XS2Y 1x70 RM/25 6/10 kV | 280 | 0.443 | 0.123 | 0.217 | cs | 70 | 0.00403 | MV
N2XS(FL)2Y 1x120 RM/35 64/110 kV | 112 | 0.153 | 0.166 | 0.366 | cs | 120 | 0.00393 | HV
N2XS(FL)2Y 1x185 RM/35 64/110 kV | 125 | 0.099 | 0.156 | 0.457 | cs | 185 | 0.00393 | HV
N2XS(FL)2Y 1x240 RM/35 64/110 kV | 135 | 0.075 | 0.149 | 0.526 | cs | 240 | 0.00393 | HV
N2XS(FL)2Y 1x300 RM/35 64/110 kV | 144 | 0.06 | 0.144 | 0.588 | cs | 300 | 0.00393 | HV
15-AL1/3-ST1A 0.4 | 11 | 1.8769 | 0.35 | 0.105 | ol | 16 | 0.00403 | LV
24-AL1/4-ST1A 0.4 | 11.25 | 1.2012 | 0.335 | 0.14 | ol | 24 | 0.00403 | LV
48-AL1/8-ST1A 0.4 | 12.2 | 0.5939 | 0.3 | 0.21 | ol | 48 | 0.00403 | LV
94-AL1/15-ST1A 0.4 | 13.2 | 0.306 | 0.29 | 0.35 | ol | 94 | 0.00403 | LV
34-AL1/6-ST1A 10.0 | 9.7 | 0.8342 | 0.36 | 0.17 | ol | 34 | 0.00403 | MV
48-AL1/8-ST1A 10.0 | 10.1 | 0.5939 | 0.35 | 0.21 | ol | 48 | 0.00403 | MV
70-AL1/11-ST1A 10.0 | 10.4 | 0.4132 | 0.339 | 0.29 | ol | 70 | 0.00403 | MV
94-AL1/15-ST1A 10.0 | 10.75 | 0.306 | 0.33 | 0.35 | ol | 94 | 0.00403 | MV
122-AL1/20-ST1A 10.0 | 11.1 | 0.2376 | 0.323 | 0.41 | ol | 122 | 0.00403 | MV
149-AL1/24-ST1A 10.0 | 11.25 | 0.194 | 0.315 | 0.47 | ol | 149 | 0.00403 | MV
34-AL1/6-ST1A 20.0 | 9.15 | 0.8342 | 0.382 | 0.17 | ol | 34 | 0.00403 | MV
48-AL1/8-ST1A 20.0 | 9.5 | 0.5939 | 0.372 | 0.21 | ol | 48 | 0.00403 | MV
70-AL1/11-ST1A 20.0 | 9.7 | 0.4132 | 0.36 | 0.29 | ol | 70 | 0.00403 | MV
94-AL1/15-ST1A 20.0 | 10 | 0.306 | 0.35 | 0.35 | ol | 94 | 0.00403 | MV
122-AL1/20-ST1A 20.0 | 10.3 | 0.2376 | 0.344 | 0.41 | ol | 122 | 0.00403 | MV
149-AL1/24-ST1A 20.0 | 10.5 | 0.194 | 0.337 | 0.47 | ol | 149 | 0.00403 | MV
184-AL1/30-ST1A 20.0 | 10.75 | 0.1571 | 0.33 | 0.535 | ol | 184 | 0.00403 | MV
243-AL1/39-ST1A 20.0 | 11 | 0.1188 | 0.32 | 0.645 | ol | 243 | 0.00403 | MV
48-AL1/8-ST1A 110.0 | 8 | 0.5939 | 0.46 | 0.21 | ol | 48 | 0.00403 | HV
70-AL1/11-ST1A 110.0 | 8.4 | 0.4132 | 0.45 | 0.29 | ol | 70 | 0.00403 | HV
94-AL1/15-ST1A 110.0 | 8.65 | 0.306 | 0.44 | 0.35 | ol | 94 | 0.00403 | HV
122-AL1/20-ST1A 110.0 | 8.5 | 0.2376 | 0.43 | 0.41 | ol | 122 | 0.00403 | HV
149-AL1/24-ST1A 110.0 | 8.75 | 0.194 | 0.41 | 0.47 | ol | 149 | 0.00403 | HV
184-AL1/30-ST1A 110.0 | 8.8 | 0.1571 | 0.4 | 0.535 | ol | 184 | 0.00403 | HV
243-AL1/39-ST1A 110.0 | 9 | 0.1188 | 0.39 | 0.645 | ol | 243 | 0.00403 | HV
305-AL1/39-ST1A 110.0 | 9.2 | 0.0949 | 0.38 | 0.74 | ol | 305 | 0.00403 | HV
490-AL1/64-ST1A 110.0 | 9.75 | 0.059 | 0.37 | 0.96 | ol | 490 | 0.00403 | HV
679-AL1/86-ST1A 110.0 | 9.95 | 0.042 | 0.36 | 1.15 | ol | 679 | 0.00403 | HV
490-AL1/64-ST1A 220.0 | 10 | 0.059 | 0.285 | 0.96 | ol | 490 | 0.00403 | HV
679-AL1/86-ST1A 220.0 | 11.7 | 0.042 | 0.275 | 1.15 | ol | 679 | 0.00403 | HV
490-AL1/64-ST1A 380.0 | 11 | 0.059 | 0.253 | 0.96 | ol | 490 | 0.00403 | HV
679-AL1/86-ST1A 380.0 | 14.6 | 0.042 | 0.25 | 1.15 | ol | 679 | 0.00403 | HV

## trafo_std_types
| i0_percent | pfe_kw | vkr_percent | sn_mva | vn_lv_kv | vn_hv_kv | vk_percent | shift_degree | vector_group | tap_side | tap_neutral | tap_min | tap_max | tap_step_degree | tap_step_percent | tap_phase_shifter
160 MVA 380/110 kV | 0.06 | 60 | 0.25 | 160 | 110 | 380 | 12.2 | 0 | Yy0 | hv | 0 | -9 | 9 | 0 | 1.5 | FALSE
100 MVA 220/110 kV | 0.06 | 55 | 0.26 | 100 | 110 | 220 | 12 | 0 | Yy0 | hv | 0 | -9 | 9 | 0 | 1.5 | FALSE
63 MVA 110/20 kV | 0.04 | 22 | 0.32 | 63 | 20 | 110 | 18 | 150 | YNd5 | hv | 0 | -9 | 9 | 0 | 1.5 | FALSE
40 MVA 110/20 kV | 0.05 | 18 | 0.34 | 40 | 20 | 110 | 16.2 | 150 | YNd5 | hv | 0 | -9 | 9 | 0 | 1.5 | FALSE
25 MVA 110/20 kV | 0.07 | 14 | 0.41 | 25 | 20 | 110 | 12 | 150 | YNd5 | hv | 0 | -9 | 9 | 0 | 1.5 | FALSE
63 MVA 110/10 kV | 0.04 | 22 | 0.32 | 63 | 10 | 110 | 18 | 150 | YNd5 | hv | 0 | -9 | 9 | 0 | 1.5 | FALSE
40 MVA 110/10 kV | 0.05 | 18 | 0.34 | 40 | 10 | 110 | 16.2 | 150 | YNd5 | hv | 0 | -9 | 9 | 0 | 1.5 | FALSE
25 MVA 110/10 kV | 0.07 | 14 | 0.41 | 25 | 10 | 110 | 12 | 150 | YNd5 | hv | 0 | -9 | 9 | 0 | 1.5 | FALSE
0.25 MVA 20/0.4 kV | 0.32 | 0.8 | 1.44 | 0.25 | 0.4 | 20 | 6 | 150 | Yzn5 | hv | 0 | -2 | 2 | 0 | 2.5 | FALSE
0.4 MVA 20/0.4 kV | 0.3375 | 1.35 | 1.425 | 0.4 | 0.4 | 20 | 6 | 150 | Dyn5 | hv | 0 | -2 | 2 | 0 | 2.5 | FALSE
0.63 MVA 20/0.4 kV | 0.2619 | 1.65 | 1.206 | 0.63 | 0.4 | 20 | 6 | 150 | Dyn5 | hv | 0 | -2 | 2 | 0 | 2.5 | FALSE
0.25 MVA 10/0.4 kV | 0.24 | 0.6 | 1.2 | 0.25 | 0.4 | 10 | 4 | 150 | Dyn5 | hv | 0 | -2 | 2 | 0 | 2.5 | FALSE
0.4 MVA 10/0.4 kV | 0.2375 | 0.95 | 1.325 | 0.4 | 0.4 | 10 | 4 | 150 | Dyn5 | hv | 0 | -2 | 2 | 0 | 2.5 | FALSE
0.63 MVA 10/0.4 kV | 0.1873 | 1.18 | 1.0794 | 0.63 | 0.4 | 10 | 4 | 150 | Dyn5 | hv | 0 | -2 | 2 | 0 | 2.5 | FALSE

## trafo3w_std_types
| sn_hv_mva | sn_mv_mva | sn_lv_mva | vn_hv_kv | vn_mv_kv | vn_lv_kv | vk_hv_percent | vk_mv_percent | vk_lv_percent | vkr_hv_percent | vkr_mv_percent | vkr_lv_percent | pfe_kw | i0_percent | shift_mv_degree | shift_lv_degree | vector_group | tap_side | tap_neutral | tap_min | tap_max | tap_step_percent
63/25/38 MVA 110/20/10 kV | 63 | 25 | 38 | 110 | 20 | 10 | 10.4 | 10.4 | 10.4 | 0.28 | 0.32 | 0.35 | 35 | 0.89 | 0 | 0 | YN0yn0yn0 | hv | 0 | -10 | 10 | 1.2
63/25/38 MVA 110/10/10 kV | 63 | 25 | 38 | 110 | 10 | 10 | 10.4 | 10.4 | 10.4 | 0.28 | 0.32 | 0.35 | 35 | 0.89 | 0 | 0 | YN0yn0yn0 | hv | 0 | -10 | 10 | 1.2

## fuse_std_types
| fuse_type | i_rated_a | t_avg | t_min | t_total | x_avg | x_min | x_total
HV 100A | HV 100A | 100 | 0 | [10.0, 3.64, 0.854, 0.281, 0.1, 0.0531, 0.022, 0.01] | [10.0, 4.267, 1.21, 0.403, 0.1, 0.058, 0.022, 0.01] | 0 | [300.0, 350.0, 450.0, 550.0, 700.0, 850.0, 1200.0, 1752.0] | [600.0, 700.0, 900.0, 1150.0, 1665.0, 2000.0, 3000.0, 4313.0]
HV 10A | HV 10A | 10 | 0 | [10.0, 1675.0, 0.344, 0.156, 0.1, 0.0417, 0.0171, 0.01] | [10.0, 1.3, 0.3, 0.155, 0.1, 0.0555, 0.023, 0.01] | 0 | [30.0, 32.0, 35.0, 37.0, 39.0, 50.0, 70.0, 88.0] | [60.0, 70.0, 80.0, 87.0, 94.0, 110.0, 150.0, 216.0]
HV 125A | HV 125A | 125 | 0 | [10.0, 1.82, 0.344, 0.1, 0.0467, 0.0269, 0.01] | [10.0, 2.478, 0.426, 0.1, 0.0427, 0.0211, 0.01] | 0 | [375.0, 500.0, 700.0, 925.0, 1200.0, 1500.0, 2341.0] | [750.0, 1000.0, 1500.0, 2200.0, 3000.0, 4000.0, 5765.0]
HV 160A | HV 160A | 160 | 0 | [10.0, 4.15, 1.03, 0.198, 0.1, 0.051, 0.0172, 0.01] | [10.0, 2.3, 0.734, 0.274, 0.1, 0.046, 0.0177, 0.01] | 0 | [480.0, 550.0, 700.0, 1000.0, 1260.0, 1600.0, 2500.0, 3227.0] | [960.0, 1300.0, 1700.0, 2200.0, 2996.0, 4000.0, 6000.0, 7946.0]
HV 16A | HV 16A | 16 | 0 | [10.0, 0.352, 0.164, 0.1, 0.0649, 0.0342, 0.01] | [10.0, 2.34, 0.722, 0.181, 0.1, 0.055, 0.0296, 0.01] | 0 | [48.0, 60.0, 65.0, 71.0, 80.0, 100.0, 162.0] | [96.0, 110.0, 125.0, 150.0, 168.0, 200.0, 250.0, 398.0]
HV 200A | HV 200A | 200 | 0 | [10.0, 4.267, 1.21, 0.403, 0.1, 0.058, 0.022, 0.01] | [10.0, 3.73, 1.654, 0.328, 0.1, 0.0531, 0.019, 0.01] | 0 | [600.0, 700.0, 900.0, 1150.0, 1665.0, 2000.0, 3000.0, 4313.0] | [1200.0, 1500.0, 1800.0, 2700.0, 3960.0, 5000.0, 7500.0, 10620.0]
HV 20A | HV 20A | 20 | 0 | [10.0, 1.3, 0.3, 0.155, 0.1, 0.0555, 0.023, 0.01] | [10.0, 1.3, 0.161, 0.1, 0.0611, 0.0399, 0.0141, 0.01] | 0 | [60.0, 70.0, 80.0, 87.0, 94.0, 110.0, 150.0, 216.0] | [120.0, 150.0, 200.0, 223.0, 260.0, 300.0, 450.0, 532.0]
HV 25A | HV 25A | 25 | 0 | [10.0, 2.512, 0.833, 0.299, 0.1, 0.0372, 0.0223, 0.01] | [10.0, 3.125, 0.597, 0.198, 0.1, 0.0378, 0.022, 0.01] | 0 | [75.0, 82.0, 90.0, 100.0, 124.0, 170.0, 200.0, 289.0] | [150.0, 170.0, 210.0, 250.0, 294.0, 400.0, 500.0, 711.0]
HV 31.5A | HV 31.5A | 31.5 | 0 | [10.0, 2.34, 0.722, 0.181, 0.1, 0.055, 0.0296, 0.01] | [10.0, 2.84, 0.368, 0.164, 0.1, 0.0621, 0.0378, 0.0195, 0.01] | 0 | [95.0, 110.0, 125.0, 150.0, 165.0, 200.0, 250.0, 390.0] | [189.0, 220.0, 300.0, 350.0, 393.0, 450.0, 530.0, 700.0, 960.0]
HV 40A | HV 40A | 40 | 0 | [10.0, 1.3, 0.161, 0.1, 0.0611, 0.0399, 0.0141, 0.01] | [10.0, 2.05, 0.369, 0.198, 0.1, 0.051, 0.0298, 0.01] | 0 | [120.0, 150.0, 200.0, 223.0, 260.0, 300.0, 450.0, 532.0] | [240.0, 300.0, 400.0, 450.0, 530.0, 650.0, 800.0, 1311.0]
HV 50A | HV 50A | 50 | 0 | [10.0, 3.215, 0.597, 0.198, 0.1, 0.0378, 0.022, 0.01] | [10.0, 3.64, 0.854, 0.281, 0.1, 0.0531, 0.022, 0.01] | 0 | [150.0, 170.0, 210.0, 250.0, 294.0, 400.0, 500.0, 711.0] | [300.0, 350.0, 450.0, 550.0, 700.0, 850.0, 1200.0, 1752.0]
HV 6.3A | HV 6.3A | 6.3 | 0 | [10.0, 1.39, 0.344, 0.168, 0.1, 0.056, 0.0263, 0.01] | [10.0, 1.711, 0.516, 0.198, 0.1, 0.0634, 0.0303, 0.01] | 0 | [19.0, 19.5, 20.4, 20.8, 22.0, 25.0, 32.0, 48.0] | [38.0, 40.0, 43.0, 48.0, 53.0, 60.0, 75.0, 118.0]
HV 63A | HV 63A | 63 | 0 | [10.0, 2.84, 0.368, 0.164, 0.1, 0.0621, 0.0378, 0.0195, 0.01] | [10.0, 1.82, 0.344, 0.1, 0.0467, 0.0269, 0.01] | 0 | [189.0, 220.0, 300.0, 350.0, 393.0, 450.0, 530.0, 700.0, 961.0] | [378.0, 500.0, 700.0, 934.0, 1200.0, 1500.0, 2366.0]
HV 80A | HV 80A | 80 | 0 | [10.0, 2.05, 0.369, 0.198, 0.1, 0.051, 0.0298, 0.01] | [10.0, 4.15, 1.03, 0.198, 0.1, 0.051, 0.0172, 0.01] | 0 | [240.0, 300.0, 400.0, 450.0, 530.0, 650.0, 800.0, 1311.0] | [480.0, 550.0, 700.0, 1000.0, 1260.0, 1600.0, 2500.0, 3227.0]
Siemens NH-1-100 | Siemens NH-1-100 | 100 | [5400.0, 2000.0, 400.0, 20.0, 1.0, 0.2, 0.012, 0.004] | 0 | 0 | [150.0, 190.0, 250.0, 430.0, 900.0, 1250.0, 2700.0, 3600.0] | 0 | 0
Siemens NH-1-125 | Siemens NH-1-125 | 125 | [4800.0, 120.0, 7.0, 0.1, 0.004] | 0 | 0 | [180.0, 400.0, 740.0, 2000.0, 4250.0] | 0 | 0
Siemens NH-1-16 | Siemens NH-1-16 | 16 | [4000.0, 400.0, 2.0, 0.1, 0.04, 0.01] | 0 | 0 | [26.0, 35.0, 75.0, 150.0, 200.0, 300.0] | 0 | 0
Siemens NH-1-160 | Siemens NH-1-160 | 160 | [4800.0, 120.0, 7.0, 0.1, 0.004] | 0 | 0 | [210.0, 500.0, 900.0, 2300.0, 5000.0] | 0 | 0
Siemens NH-1-25 | Siemens NH-1-25 | 25 | [4000.0, 1000.0, 10.0, 0.2, 0.02, 0.01] | 0 | 0 | [40.0, 50.0, 100.0, 210.0, 400.0, 500.0] | 0 | 0
Siemens NH-1-50 | Siemens NH-1-50 | 50 | [4000.0, 40.0, 4.0, 1.0, 0.02, 0.01] | 0 | 0 | [86.0, 200.0, 300.0, 400.0, 1000.0, 1280.0] | 0 | 0
Siemens NH-1-63 | Siemens NH-1-63 | 63 | [4000.0, 100.0, 10.0, 2.0, 0.04, 0.01] | 0 | 0 | [100.0, 200.0, 300.0, 400.0, 1000.0, 1500.0] | 0 | 0
Siemens NH-1-80 | Siemens NH-1-80 | 80 | [4800.0, 120.0, 7.0, 0.1, 0.01] | 0 | 0 | [150.58, 250.0, 450.0, 1150.0, 2470.0] | 0 | 0
Siemens NH-2-1000 | Siemens NH-2-1000 | 1000 | [4800.0, 120.0, 7.0, 0.1, 0.004] | 0 | 0 | [1900.0, 3500.0, 8400.0, 24000.0, 52000.0] | 0 | 0
Siemens NH-2-200 | Siemens NH-2-200 | 200 | [4800.0, 120.0, 7.0, 0.1, 0.004] | 0 | 0 | [280.0, 650.0, 1200.0, 3000.0, 7000.0] | 0 | 0
Siemens NH-2-224 | Siemens NH-2-224 | 224 | [4800.0, 120.0, 7.0, 0.2, 0.04, 0.004] | 0 | 0 | [400.0, 750.0, 1453.0, 3025.0, 4315.0, 7600.0] | 0 | 0
Siemens NH-2-250 | Siemens NH-2-250 | 250 | [4800.0, 120.0, 7.0, 0.1, 0.004] | 0 | 0 | [450.0, 800.0, 1650.0, 4000.0, 8500.0] | 0 | 0
Siemens NH-2-315 | Siemens NH-2-315 | 315 | [4800.0, 120.0, 7.0, 0.1, 0.004] | 0 | 0 | [550.0, 920.0, 1900.0, 5000.0, 11000.0] | 0 | 0
Siemens NH-2-355 | Siemens NH-2-355 | 355 | [4800.0, 120.0, 6.0, 0.1, 0.004] | 0 | 0 | [650.0, 1116.27, 2350.0, 5840.0, 12790.0] | 0 | 0
Siemens NH-2-400 | Siemens NH-2-400 | 400 | [4800.0, 120.0, 7.0, 0.1, 0.004] | 0 | 0 | [720.0, 1350.0, 2800.0, 6500.0, 15000.0] | 0 | 0
Siemens NH-2-425 | Siemens NH-2-425 | 425 | [4800.0, 120.0, 7.0, 0.1, 0.004] | 0 | 0 | [850.0, 1500.0, 3050.0, 7500.0, 16500.0] | 0 | 0
Siemens NH-2-630 | Siemens NH-2-630 | 630 | [4800.0, 120.0, 7.0, 0.1, 0.004] | 0 | 0 | [1200.0, 2000.0, 4800.0, 12000.0, 26000.0] | 0 | 0

## res_bus
| vm_pu | va_degree | p_mw | q_mvar
0 | 0.9826 | -0.33335 | 0.0084835 | 0.0021262
1 | 0.98432 | -0.30001 | 0 | 0
2 | 0.98141 | -0.35659 | 0 | 0
3 | 0.98497 | -0.28757 | 0 | 0
4 | 0.98075 | -0.36949 | 0 | 0
5 | 0.97997 | -0.38448 | 0 | 0
6 | 0.98006 | -0.38295 | 0 | 0
7 | 0.98054 | -0.37364 | 0.00737 | 0.0018471
8 | 0.98527 | -0.28171 | 0 | 0
9 | 0.98466 | -0.29356 | 0.0096258 | 0.0024125
10 | 0.97992 | -0.38579 | 0 | 0
11 | 0.97979 | -0.38824 | 0.0056312 | 0.0014113
12 | 0.97973 | -0.38917 | 0.0041961 | 0.0010517
13 | 0.9794 | -0.39574 | 0.011908 | 0.0029844
14 | 0.9851 | -0.28495 | 0 | 0
15 | 0.98538 | -0.27949 | 0 | 0
16 | 0.98455 | -0.29565 | 0.013473 | 0.0033766
17 | 0.97217 | -0.53741 | 0 | 0
18 | 0.97613 | -0.4595 | 0 | 0
19 | 0.9707 | -0.5664 | 0.037704 | 0.0094495
20 | 0.97739 | -0.43488 | 0.0080245 | 0.0020111
21 | 0.9909 | -0.17482 | 0 | 0
22 | 0.99095 | -0.17371 | 0.0010013 | 0.00025095
23 | 0.99088 | -0.17505 | 0 | 0
24 | 0.98587 | -0.27014 | 0.0071305 | 0.0017871
25 | 0.99667 | -0.06313 | 0 | 0
26 | 0.99605 | -0.074903 | 0 | 0
27 | 0.99782 | -0.041299 | 0 | 0
28 | 0.99312 | -0.13166 | 0.061265 | 0.015355
29 | 1 | 0 | -0.5459 | -0.13931
30 | 0.99364 | -0.12065 | 0.0047589 | 0.0011927
31 | 0.99088 | -0.1752 | 0 | 0
32 | 0.99087 | -0.17541 | 0.00084718 | 0.00021232
33 | 0.98469 | -0.29298 | 0 | 0
34 | 0.98523 | -0.28248 | 0 | 0
35 | 0.984 | -0.30629 | 0.022017 | 0.005518
36 | 0.98854 | -0.21843 | 0 | 0
37 | 0.99056 | -0.17959 | 0.024633 | 0.0061735
38 | 0.98709 | -0.24639 | 0 | 0
39 | 0.9885 | -0.21926 | 0.0037503 | 0.00093993
40 | 0.97884 | -0.40698 | 0 | 0
41 | 0.978 | -0.42347 | 0.028345 | 0.007104
42 | 0.97739 | -0.43536 | 0 | 0
43 | 0.98159 | -0.35332 | 0.071419 | 0.017899
44 | 0.98505 | -0.28606 | 0.012555 | 0.0031466
45 | 0.98652 | -0.25755 | 0.0062368 | 0.0015631
46 | 0.98657 | -0.25654 | 0.0090225 | 0.0022613
47 | 0.97579 | -0.46692 | 0.03306 | 0.0082856
48 | 0.98447 | -0.29722 | 0.0079643 | 0.001996
49 | 0.97982 | -0.38764 | 0.0056326 | 0.0014117
50 | 0.98443 | -0.29814 | 0 | 0
51 | 0.99104 | -0.17212 | 0.020193 | 0.0050608
52 | 0.99084 | -0.17587 | 0.00096961 | 0.00024301
53 | 0.99178 | -0.15763 | 0.016713 | 0.0041887
54 | 0.99934 | -0.012697 | 0.032235 | 0.0080788
55 | 0.9935 | -0.12339 | 0.034053 | 0.0085345
56 | 0.99189 | -0.15417 | 0 | 0
57 | 0.98432 | -0.30025 | 0.0072645 | 0.0018207
58 | 0.97547 | -0.4731 | 0 | 0
59 | 0.97497 | -0.48302 | 0.019206 | 0.0048135
60 | 0.99998 | 149.9956 | 0 | 0

## res_line
| p_from_mw | q_from_mvar | p_to_mw | q_to_mvar | pl_mw | ql_mvar | i_from_ka | i_to_ka | i_ka | vm_from_pu | va_from_degree | vm_to_pu | va_to_degree | loading_percent
0 | -0.089503 | -0.022639 | 0.089646 | 0.022731 | 0.00014345 | 9.1544e-05 | 0.13561 | 0.13561 | 0.13561 | 0.9826 | -0.33335 | 0.98432 | -0.30001 | 37.2567
1 | 0.081019 | 0.020513 | -0.080929 | -0.020456 | 9.0296e-05 | 5.7587e-05 | 0.12277 | 0.12277 | 0.12277 | 0.9826 | -0.33335 | 0.98141 | -0.35659 | 33.7273
2 | -0.089646 | -0.022731 | 0.0897 | 0.022764 | 5.3643e-05 | 3.3441e-05 | 0.13561 | 0.13561 | 0.13561 | 0.98432 | -0.30001 | 0.98497 | -0.28757 | 12.4189
3 | 0.018657 | 0.0046817 | -0.018645 | -0.0046749 | 1.1467e-05 | 6.8567e-06 | 0.028289 | 0.02829 | 0.02829 | 0.98141 | -0.35659 | 0.98075 | -0.36949 | 7.7719
4 | 0.062272 | 0.015774 | -0.062189 | -0.015721 | 8.3292e-05 | 5.2993e-05 | 0.094478 | 0.094478 | 0.094478 | 0.98141 | -0.35659 | 0.97997 | -0.38448 | 25.9555
5 | -0.1073 | -0.027176 | 0.10733 | 0.027195 | 3.0179e-05 | 1.8691e-05 | 0.1622 | 0.1622 | 0.1622 | 0.98497 | -0.28757 | 0.98527 | -0.28171 | 11.14
6 | 0.017597 | 0.004412 | -0.017591 | -0.0044091 | 5.0229e-06 | 2.9735e-06 | 0.026584 | 0.026584 | 0.026584 | 0.98497 | -0.28757 | 0.98466 | -0.29356 | 7.3034
7 | 0.011274 | 0.0028273 | -0.011266 | -0.0028235 | 7.2246e-06 | 3.7935e-06 | 0.017105 | 0.017106 | 0.017106 | 0.98075 | -0.36949 | 0.98006 | -0.38295 | 4.6994
8 | 0.0073714 | 0.0018476 | -0.00737 | -0.0018471 | 1.4574e-06 | 5.4076e-07 | 0.011184 | 0.011184 | 0.011184 | 0.98075 | -0.36949 | 0.98054 | -0.37364 | 3.0726
9 | 0.0041971 | 0.0010515 | -0.0041961 | -0.0010517 | 9.3782e-07 | -1.754e-07 | 0.0063728 | 0.0063731 | 0.0063731 | 0.97997 | -0.38448 | 0.97973 | -0.38917 | 1.7508
10 | 0.057992 | 0.01467 | -0.057961 | -0.01465 | 3.13e-05 | 1.9897e-05 | 0.088105 | 0.088105 | 0.088105 | 0.97997 | -0.38448 | 0.9794 | -0.39574 | 24.2047
11 | 0.0056339 | 0.0014119 | -0.0056331 | -0.0014118 | 7.6291e-07 | 1.3794e-07 | 0.0085538 | 0.0085539 | 0.0085539 | 0.98006 | -0.38295 | 0.97992 | -0.38579 | 2.35
12 | 0.0056326 | 0.0014116 | -0.0056312 | -0.0014113 | 1.4204e-06 | 2.5661e-07 | 0.0085519 | 0.0085521 | 0.0085521 | 0.98006 | -0.38295 | 0.97979 | -0.38824 | 2.3495
13 | -0.10733 | -0.027195 | 0.10734 | 0.027202 | 1.1471e-05 | 7.1046e-06 | 0.1622 | 0.1622 | 0.1622 | 0.98527 | -0.28171 | 0.98538 | -0.27949 | 11.14
14 | 0.0079657 | 0.0019966 | -0.0079643 | -0.001996 | 1.3906e-06 | 5.6455e-07 | 0.012038 | 0.012038 | 0.012038 | 0.98466 | -0.29356 | 0.98447 | -0.29722 | 3.3071
15 | 0.0056331 | 0.0014118 | -0.0056326 | -0.0014117 | 4.9638e-07 | 8.981e-08 | 0.0085539 | 0.008554 | 0.008554 | 0.97992 | -0.38579 | 0.97982 | -0.38764 | 2.35
16 | 0.046053 | 0.011665 | -0.045966 | -0.01161 | 8.6412e-05 | 5.4713e-05 | 0.070013 | 0.070013 | 0.070013 | 0.9794 | -0.39574 | 0.97739 | -0.43488 | 19.2345
17 | -0.02075 | -0.0052042 | 0.020755 | 0.0052075 | 5.4061e-06 | 3.2731e-06 | 0.031344 | 0.031344 | 0.031344 | 0.9851 | -0.28495 | 0.98538 | -0.27949 | 8.611
18 | 0.02075 | 0.0052042 | -0.020739 | -0.0051978 | 1.058e-05 | 6.4061e-06 | 0.031344 | 0.031344 | 0.031344 | 0.9851 | -0.28495 | 0.98455 | -0.29565 | 8.611
19 | -0.12809 | -0.03241 | 0.12815 | 0.032446 | 5.7504e-05 | 3.5968e-05 | 0.19354 | 0.19354 | 0.19354 | 0.98538 | -0.27949 | 0.98587 | -0.27014 | 13.2927
20 | 0.0072661 | 0.0018212 | -0.0072653 | -0.0018209 | 8.6203e-07 | 3.0933e-07 | 0.010982 | 0.010982 | 0.010982 | 0.98455 | -0.29565 | 0.98443 | -0.29814 | 3.017
21 | -0.037756 | -0.0094824 | 0.037897 | 0.0095712 | 0.00014093 | 8.8794e-05 | 0.057797 | 0.057797 | 0.057797 | 0.97217 | -0.53741 | 0.97613 | -0.4595 | 15.8784
22 | 0.037756 | 0.0094824 | -0.037704 | -0.0094495 | 5.2148e-05 | 3.2859e-05 | 0.057797 | 0.057798 | 0.057798 | 0.97217 | -0.53741 | 0.9707 | -0.5664 | 15.8784
23 | -0.037897 | -0.0095712 | 0.037942 | 0.0095994 | 4.4761e-05 | 2.82e-05 | 0.057797 | 0.057797 | 0.057797 | 0.97613 | -0.4595 | 0.97739 | -0.43488 | 15.8783
24 | -0.0018169 | -0.00045436 | 0.001817 | 0.00045398 | 9.5146e-08 | -3.7833e-07 | 0.002728 | 0.0027279 | 0.002728 | 0.9909 | -0.17482 | 0.99095 | -0.17371 | 0.74946
25 | 0.0018169 | 0.00045436 | -0.0018168 | -0.00045444 | 2.0102e-08 | -7.9919e-08 | 0.002728 | 0.0027281 | 0.0027281 | 0.9909 | -0.17482 | 0.99088 | -0.17505 | 0.74946
26 | -0.0028183 | -0.00070493 | 0.0028185 | 0.00070466 | 2.1433e-07 | -2.7413e-07 | 0.0042314 | 0.0042313 | 0.0042314 | 0.99095 | -0.17371 | 0.99104 | -0.17212 | 1.1625
27 | 0.00096965 | 0.00024242 | -0.00096961 | -0.00024301 | 3.785e-08 | -5.8902e-07 | 0.0014559 | 0.0014561 | 0.0014561 | 0.99088 | -0.17505 | 0.99084 | -0.17587 | 0.40004
28 | 0.0008472 | 0.00021202 | -0.00084719 | -0.00021215 | 6.0119e-09 | -1.2375e-07 | 0.0012721 | 0.0012722 | 0.0012722 | 0.99088 | -0.17505 | 0.99088 | -0.1752 | 0.3495
29 | -0.13528 | -0.034233 | 0.13537 | 0.034288 | 8.8365e-05 | 5.5401e-05 | 0.2043 | 0.2043 | 0.2043 | 0.98587 | -0.27014 | 0.98657 | -0.25654 | 14.0318
30 | 0.40905 | 0.10467 | -0.40882 | -0.10452 | 0.000233 | 0.00014877 | 0.61147 | 0.61147 | 0.61147 | 0.99667 | -0.06313 | 0.99605 | -0.074903 | 41.9967
31 | -0.40905 | -0.10467 | 0.40948 | 0.10494 | 0.00043281 | 0.00027636 | 0.61147 | 0.61147 | 0.61147 | 0.99667 | -0.06313 | 0.99782 | -0.041299 | 41.9967
32 | 0.40882 | 0.10452 | -0.40791 | -0.10394 | 0.00090251 | 0.00057627 | 0.61147 | 0.61147 | 0.61147 | 0.99605 | -0.074903 | 0.99364 | -0.12065 | 41.9967
33 | 0.10149 | 0.025629 | -0.10105 | -0.025349 | 0.00043735 | 0.00027924 | 0.15142 | 0.15142 | 0.15142 | 0.99782 | -0.041299 | 0.99312 | -0.13166 | 41.5989
34 | -0.51097 | -0.13057 | 0.512 | 0.13122 | 0.0010228 | 0.00065358 | 0.76289 | 0.76289 | 0.76289 | 0.99782 | -0.041299 | 1 | 0 | 52.3963
35 | 0.039789 | 0.0099949 | -0.03974 | -0.0099638 | 4.9251e-05 | 3.1043e-05 | 0.059625 | 0.059625 | 0.059625 | 0.99312 | -0.13166 | 0.99178 | -0.15763 | 16.3806
36 | 0.032254 | 0.008091 | -0.032235 | -0.0080788 | 1.9511e-05 | 1.2191e-05 | 0.047998 | 0.047998 | 0.047998 | 1 | 0 | 0.99934 | -0.012697 | 13.1862
37 | 0.40316 | 0.10275 | -0.4031 | -0.10271 | 5.3436e-05 | 3.4118e-05 | 0.60435 | 0.60435 | 0.60435 | 0.99364 | -0.12065 | 0.9935 | -0.12339 | 41.5073
38 | 0.00084719 | 0.00021215 | -0.00084718 | -0.00021232 | 8.5649e-09 | -1.7629e-07 | 0.0012722 | 0.0012722 | 0.0012722 | 0.99088 | -0.1752 | 0.99087 | -0.17541 | 0.34952
39 | -0.1749 | -0.04416 | 0.17499 | 0.044216 | 8.8033e-05 | 5.5657e-05 | 0.26441 | 0.26441 | 0.26441 | 0.98469 | -0.29298 | 0.98523 | -0.28248 | 18.1602
40 | 0.1749 | 0.04416 | -0.17479 | -0.04409 | 0.0001115 | 7.0498e-05 | 0.26441 | 0.26441 | 0.26441 | 0.98469 | -0.29298 | 0.984 | -0.30629 | 18.1603
41 | 0.012557 | 0.0031478 | -0.012555 | -0.0031466 | 2.1455e-06 | 1.1706e-06 | 0.018966 | 0.018966 | 0.018966 | 0.98523 | -0.28248 | 0.98505 | -0.28606 | 5.2104
42 | -0.18754 | -0.047364 | 0.18777 | 0.047506 | 0.00022436 | 0.00014207 | 0.28338 | 0.28338 | 0.28338 | 0.98523 | -0.28248 | 0.98652 | -0.25755 | 19.4628
43 | 0.15277 | 0.038572 | -0.15243 | -0.038353 | 0.00034331 | 0.00021885 | 0.23112 | 0.23112 | 0.23112 | 0.984 | -0.30629 | 0.98159 | -0.35332 | 31.7472
44 | -0.34278 | -0.086959 | 0.34342 | 0.087368 | 0.00064142 | 0.00040919 | 0.51634 | 0.51634 | 0.51634 | 0.98854 | -0.21843 | 0.99056 | -0.17959 | 35.463
45 | 0.33902 | 0.086019 | -0.33857 | -0.085728 | 0.00045526 | 0.00029041 | 0.5107 | 0.5107 | 0.5107 | 0.98854 | -0.21843 | 0.98709 | -0.24639 | 35.0753
46 | 0.0037505 | 0.00093986 | -0.0037503 | -0.00093993 | 1.4982e-07 | -6.4816e-08 | 0.0056454 | 0.0056455 | 0.0056455 | 0.98854 | -0.21843 | 0.9885 | -0.21926 | 1.551
47 | -0.36805 | -0.093541 | 0.3685 | 0.093829 | 0.00045112 | 0.00028791 | 0.55334 | 0.55334 | 0.55334 | 0.99056 | -0.17959 | 0.99189 | -0.15417 | 38.0044
48 | 0.14446 | 0.036594 | -0.14439 | -0.03655 | 7.0361e-05 | 4.4223e-05 | 0.21791 | 0.21791 | 0.21791 | 0.98709 | -0.24639 | 0.98657 | -0.25654 | 14.9665
49 | 0.19411 | 0.049134 | -0.194 | -0.049069 | 0.00010389 | 6.5828e-05 | 0.29278 | 0.29279 | 0.29279 | 0.98709 | -0.24639 | 0.98652 | -0.25755 | 20.1089
50 | 0.028368 | 0.0071179 | -0.028345 | -0.007104 | 2.2292e-05 | 1.3865e-05 | 0.043127 | 0.043127 | 0.043127 | 0.97884 | -0.40698 | 0.978 | -0.42347 | 11.8481
51 | 0.052431 | 0.013203 | -0.05236 | -0.013158 | 7.106e-05 | 4.5104e-05 | 0.079727 | 0.079727 | 0.079727 | 0.97884 | -0.40698 | 0.97739 | -0.43536 | 21.903
52 | -0.080798 | -0.020321 | 0.081006 | 0.020453 | 0.00020768 | 0.00013245 | 0.12285 | 0.12285 | 0.12285 | 0.97884 | -0.40698 | 0.98159 | -0.35332 | 33.751
53 | 0.05236 | 0.013158 | -0.052281 | -0.013108 | 7.8742e-05 | 4.9982e-05 | 0.079727 | 0.079727 | 0.079727 | 0.97739 | -0.43536 | 0.97579 | -0.46692 | 21.903
54 | 0.019221 | 0.0048224 | -0.019215 | -0.004819 | 5.6674e-06 | 3.4075e-06 | 0.029313 | 0.029313 | 0.029313 | 0.97579 | -0.46692 | 0.97547 | -0.4731 | 8.0529
55 | 0.0072653 | 0.0018209 | -0.0072645 | -0.0018207 | 7.3006e-07 | 2.6203e-07 | 0.010982 | 0.010982 | 0.010982 | 0.98443 | -0.29814 | 0.98432 | -0.30025 | 3.017
56 | -0.023011 | -0.0057655 | 0.023027 | 0.0057752 | 1.5887e-05 | 9.7101e-06 | 0.03455 | 0.03455 | 0.03455 | 0.99104 | -0.17212 | 0.99178 | -0.15763 | 9.4918
57 | 0.36905 | 0.094179 | -0.3685 | -0.093829 | 0.00054788 | 0.00034965 | 0.55334 | 0.55334 | 0.55334 | 0.9935 | -0.12339 | 0.99189 | -0.15417 | 38.0043
58 | 0.019215 | 0.004819 | -0.019206 | -0.0048135 | 9.0742e-06 | 5.4561e-06 | 0.029313 | 0.029313 | 0.029313 | 0.97547 | -0.4731 | 0.97497 | -0.48302 | 8.053

## res_trafo
| p_hv_mw | q_hv_mvar | p_lv_mw | q_lv_mvar | pl_mw | ql_mvar | i_hv_ka | i_lv_ka | vm_hv_pu | va_hv_degree | vm_lv_pu | va_lv_degree | loading_percent
0 | -1.2729e-15 | -1.3162e-15 | 0.00165 | 1.2699e-07 | 0.00165 | 1.2699e-07 | 5.2857e-17 | 0.0023815 | 0.99998 | 149.9956 | 1 | 0 | 0.2619

## res_ext_grid
| p_mw | q_mvar
0 | 0.59695 | 0.15211

## res_load
| p_mw | q_mvar
0 | 0.0084835 | 0.0021262
1 | 0.00737 | 0.0018471
2 | 0.0096258 | 0.0024125
3 | 0.0056312 | 0.0014113
4 | 0.0041961 | 0.0010517
5 | 0.011908 | 0.0029844
6 | 0.013473 | 0.0033766
7 | 0.037704 | 0.0094495
8 | 0.0080245 | 0.0020111
9 | 0.0010013 | 0.00025095
10 | 0.0071305 | 0.0017871
11 | 0.061265 | 0.015355
12 | 0.051052 | 0.012795
13 | 0.0047589 | 0.0011927
14 | 0.00084718 | 0.00021232
15 | 0.022017 | 0.005518
16 | 0.024633 | 0.0061735
17 | 0.0037503 | 0.00093993
18 | 0.028345 | 0.007104
19 | 0.071419 | 0.017899
20 | 0.012555 | 0.0031466
21 | 0.0062368 | 0.0015631
22 | 0.0090225 | 0.0022613
23 | 0.03306 | 0.0082856
24 | 0.0079643 | 0.001996
25 | 0.0056326 | 0.0014117
26 | 0.020193 | 0.0050608
27 | 0.00096961 | 0.00024301
28 | 0.016713 | 0.0041887
29 | 0.032235 | 0.0080788
30 | 0.034053 | 0.0085345
31 | 0.0072645 | 0.0018207
32 | 0.019206 | 0.0048135

## dtypes
| element | column | dtype
0 | bus | name | object
1 | bus | vn_kv | float64
2 | bus | type | object
3 | bus | zone | object
4 | bus | in_service | bool
5 | load | name | object
6 | load | bus | uint32
7 | load | p_mw | float64
8 | load | q_mvar | float64
9 | load | const_z_percent | float64
10 | load | const_i_percent | float64
11 | load | sn_mva | float64
12 | load | scaling | float64
13 | load | in_service | bool
14 | load | type | object
15 | ext_grid | name | object
16 | ext_grid | bus | uint32
17 | ext_grid | vm_pu | float64
18 | ext_grid | va_degree | float64
19 | ext_grid | slack_weight | float64
20 | ext_grid | in_service | bool
21 | line | name | object
22 | line | std_type | object
23 | line | from_bus | uint32
24 | line | to_bus | uint32
25 | line | length_km | float64
26 | line | r_ohm_per_km | float64
27 | line | x_ohm_per_km | float64
28 | line | c_nf_per_km | float64
29 | line | g_us_per_km | float64
30 | line | max_i_ka | float64
31 | line | df | float64
32 | line | parallel | uint32
33 | line | type | object
34 | line | in_service | bool
35 | trafo | name | object
36 | trafo | std_type | object
37 | trafo | hv_bus | uint32
38 | trafo | lv_bus | uint32
39 | trafo | sn_mva | float64
40 | trafo | vn_hv_kv | float64
41 | trafo | vn_lv_kv | float64
42 | trafo | vk_percent | float64
43 | trafo | vkr_percent | float64
44 | trafo | pfe_kw | float64
45 | trafo | i0_percent | float64
46 | trafo | shift_degree | float64
47 | trafo | tap_side | object
48 | trafo | tap_neutral | int32
49 | trafo | tap_min | int32
50 | trafo | tap_max | int32
51 | trafo | tap_step_percent | float64
52 | trafo | tap_step_degree | float64
53 | trafo | tap_pos | int32
54 | trafo | tap_phase_shifter | bool
55 | trafo | parallel | uint32
56 | trafo | df | float64
57 | trafo | in_service | bool
58 | line_geodata | coords | object
59 | bus_geodata | x | float64
60 | bus_geodata | y | float64
61 | bus_geodata | coords | object
62 | res_bus | vm_pu | float64
63 | res_bus | va_degree | float64
64 | res_bus | p_mw | float64
65 | res_bus | q_mvar | float64
66 | res_line | p_from_mw | float64
67 | res_line | q_from_mvar | float64
68 | res_line | p_to_mw | float64
69 | res_line | q_to_mvar | float64
70 | res_line | pl_mw | float64
71 | res_line | ql_mvar | float64
72 | res_line | i_from_ka | float64
73 | res_line | i_to_ka | float64
74 | res_line | i_ka | float64
75 | res_line | vm_from_pu | float64
76 | res_line | va_from_degree | float64
77 | res_line | vm_to_pu | float64
78 | res_line | va_to_degree | float64
79 | res_line | loading_percent | float64
80 | res_trafo | p_hv_mw | float64
81 | res_trafo | q_hv_mvar | float64
82 | res_trafo | p_lv_mw | float64
83 | res_trafo | q_lv_mvar | float64
84 | res_trafo | pl_mw | float64
85 | res_trafo | ql_mvar | float64
86 | res_trafo | i_hv_ka | float64
87 | res_trafo | i_lv_ka | float64
88 | res_trafo | vm_hv_pu | float64
89 | res_trafo | va_hv_degree | float64
90 | res_trafo | vm_lv_pu | float64
91 | res_trafo | va_lv_degree | float64
92 | res_trafo | loading_percent | float64
93 | res_ext_grid | p_mw | float64
94 | res_ext_grid | q_mvar | float64
95 | res_load | p_mw | float64
96 | res_load | q_mvar | float64

## parameters
| version | format_version | converged | OPF_converged | name | f_hz | sn_mva
0 | 2.14.6 | 2.14.0 | TRUE | FALSE |  | 50 | 1