## bus
| name | vn_kv | type | zone | in_service
0 | bus_LV_1061-31_0_4_node_0 | 0.4 | n |  | TRUE
1 | bus_LV_1061-31_0_4_node_1 | 0.4 | n |  | TRUE
2 | bus_LV_1061-31_0_4_node_2 | 0.4 | n |  | TRUE
3 | bus_LV_1061-31_0_4_node_3 | 0.4 | n |  | TRUE
4 | bus_LV_1061-31_0_4_node_4 | 0.4 | n |  | TRUE
5 | bus_LV_1061-31_0_4_node_5 | 0.4 | n |  | TRUE
6 | bus_LV_1061-31_0_4_node_6 | 0.4 | n |  | TRUE
7 | bus_LV_1061-31_0_4_node_10 | 0.4 | n |  | TRUE
8 | bus_LV_1061-31_0_4_node_27 | 0.4 | n |  | TRUE
9 | bus_LV_1061-31_0_4_node_11 | 0.4 | n |  | TRUE
10 | bus_LV_1061-31_0_4_node_15 | 0.4 | n |  | TRUE
11 | bus_LV_1061-31_0_4_node_8 | 0.4 | n |  | TRUE
12 | bus_LV_1061-31_0_4_node_29 | 0.4 | n |  | TRUE
13 | bus_LV_1061-31_0_4_node_26 | 0.4 | n |  | TRUE
14 | bus_LV_1061-31_0_4_node_12 | 0.4 | n |  | TRUE
15 | bus_LV_1061-31_0_4_node_7 | 0.4 | n |  | TRUE
16 | bus_LV_1061-31_0_4_node_9 | 0.4 | n |  | TRUE
17 | bus_LV_1061-31_0_4_node_22 | 0.4 | n |  | TRUE
18 | bus_LV_1061-31_0_4_node_23 | 0.4 | n |  | TRUE
19 | bus_LV_1061-31_0_4_node_33 | 0.4 | n |  | TRUE
20 | bus_LV_1061-31_0_4_node_36 | 0.4 | n |  | TRUE
21 | bus_LV_1061-31_0_4_node_24 | 0.4 | n |  | TRUE
22 | bus_LV_1061-31_0_4_node_30 | 0.4 | n |  | TRUE
23 | bus_LV_1061-31_0_4_node_28 | 0.4 | n |  | TRUE
24 | bus_LV_1061-31_0_4_node_18 | 0.4 | n |  | TRUE
25 | bus_LV_1061-31_0_4_node_25 | 0.4 | n |  | TRUE
26 | bus_LV_1061-31_0_4_node_17 | 0.4 | n |  | TRUE
27 | bus_LV_1061-31_0_4_node_20 | 0.4 | n |  | TRUE
28 | bus_LV_1061-31_0_4_node_32 | 0.4 | n |  | TRUE
29 | bus_LV_1061-31_0_4_node_16 | 0.4 | n |  | TRUE
30 | bus_LV_1061-31_0_4_node_34 | 0.4 | n |  | TRUE
31 | bus_LV_1061-31_0_4_node_35 | 0.4 | n |  | TRUE
32 | bus_LV_1061-31_0_4_node_31 | 0.4 | n |  | TRUE
33 | bus_MV_220_0_node_49 | 20 | n |  | TRUE

## load
| name | bus | p_mw | q_mvar | const_z_percent | const_i_percent | sn_mva | scaling | in_service | type
0 | LV_1061-31_0_4_load_0 | 0 | 0.010294 | 0.0025799 | 0 | 0 |  | 1 | TRUE | wye
1 | LV_1061-31_0_4_load_1 | 1 | 0.016185 | 0.0040563 | 0 | 0 |  | 1 | TRUE | wye
2 | LV_1061-31_0_4_load_3 | 3 | 0.031261 | 0.0078347 | 0 | 0 |  | 1 | TRUE | wye
3 | LV_1061-31_0_4_load_4 | 4 | 0.025528 | 0.0063978 | 0 | 0 |  | 1 | TRUE | wye
4 | LV_1061-31_0_4_load_5 | 5 | 0.024582 | 0.0061608 | 0 | 0 |  | 1 | TRUE | wye
5 | LV_1061-31_0_4_load_11 | 9 | 0.041082 | 0.010296 | 0 | 0 |  | 1 | TRUE | wye
6 | LV_1061-31_0_4_load_15 | 10 | 0.021147 | 0.0052999 | 0 | 0 |  | 1 | TRUE | wye
7 | LV_1061-31_0_4_load_8 | 11 | 0.067117 | 0.016821 | 0 | 0 |  | 1 | TRUE | wye
8 | LV_1061-31_0_4_load_12 | 14 | 0.040096 | 0.010049 | 0 | 0 |  | 1 | TRUE | wye
9 | LV_1061-31_0_4_load_7 | 15 | 0.029683 | 0.0074394 | 0 | 0 |  | 1 | TRUE | wye
10 | LV_1061-31_0_4_load_9 | 16 | 0.039385 | 0.0098707 | 0 | 0 |  | 1 | TRUE | wye
11 | LV_1061-31_0_4_load_33 | 19 | 0.0070949 | 0.0017782 | 0 | 0 |  | 1 | TRUE | wye
12 | LV_1061-31_0_4_load_36 | 20 | 0.0059669 | 0.0014954 | 0 | 0 |  | 1 | TRUE | wye
13 | LV_1061-31_0_4_load_28 | 23 | 0.011848 | 0.0029693 | 0 | 0 |  | 1 | TRUE | wye
14 | LV_1061-31_0_4_load_25 | 25 | 0.023819 | 0.0059697 | 0 | 0 |  | 1 | TRUE | wye
15 | LV_1061-31_0_4_load_17 | 26 | 0.021515 | 0.0053922 | 0 | 0 |  | 1 | TRUE | wye
16 | LV_1061-31_0_4_load_32 | 28 | 0.013134 | 0.0032917 | 0 | 0 |  | 1 | TRUE | wye
17 | LV_1061-31_0_4_load_16 | 29 | 0.037335 | 0.0093571 | 0 | 0 |  | 1 | TRUE | wye
18 | LV_1061-31_0_4_load_35 | 31 | 0.013602 | 0.0034089 | 0 | 0 |  | 1 | TRUE | wye
19 | LV_1061-31_0_4_load_31 | 32 | 0.014562 | 0.0036496 | 0 | 0 |  | 1 | TRUE | wye

## ext_grid
| name | bus | vm_pu | va_degree | slack_weight | in_service
0 |  | 0 | 1 | 0 | 1 | TRUE

## line
| name | std_type | from_bus | to_bus | length_km | r_ohm_per_km | x_ohm_per_km | c_nf_per_km | g_us_per_km | max_i_ka | df | parallel | type | in_service
0 | LV_1061-31_0_4_line_0 |  | 0 | 1 | 0.012675 | 0.125 | 0.08 | 261 | 0 | 0.364 | 1 | 1 | cs | TRUE
1 | LV_1061-31_0_4_line_1 |  | 0 | 2 | 0.0087996 | 0.125 | 0.08 | 261 | 0 | 0.364 | 1 | 3 | cs | TRUE
2 | LV_1061-31_0_4_line_2 |  | 1 | 3 | 0.016092 | 0.125 | 0.08 | 261 | 0 | 0.364 | 1 | 1 | cs | TRUE
3 | LV_1061-31_0_4_line_3 |  | 2 | 4 | 0.016876 | 0.125 | 0.08 | 261 | 0 | 0.364 | 1 | 3 | cs | TRUE
4 | LV_1061-31_0_4_line_4 |  | 2 | 5 | 0.0060007 | 0.125 | 0.08 | 261 | 0 | 0.364 | 1 | 3 | cs | TRUE
5 | LV_1061-31_0_4_line_5 |  | 3 | 6 | 0.017177 | 0.125 | 0.08 | 261 | 0 | 0.364 | 1 | 1 | cs | TRUE
6 | LV_1061-31_0_4_line_6 |  | 4 | 7 | 0.010471 | 0.125 | 0.08 | 261 | 0 | 0.364 | 1 | 2 | cs | TRUE
7 | LV_1061-31_0_4_line_7 |  | 5 | 8 | 0.017969 | 0.125 | 0.08 | 261 | 0 | 0.364 | 1 | 2 | cs | TRUE
8 | LV_1061-31_0_4_line_8 |  | 6 | 9 | 0.016783 | 0.125 | 0.08 | 261 | 0 | 0.364 | 1 | 1 | cs | TRUE
9 | LV_1061-31_0_4_line_9 |  | 7 | 10 | 0.0070719 | 0.125 | 0.08 | 261 | 0 | 0.364 | 1 | 1 | cs | TRUE
10 | LV_1061-31_0_4_line_10 |  | 7 | 11 | 0.011808 | 0.125 | 0.08 | 261 | 0 | 0.364 | 1 | 1 | cs | TRUE
11 | LV_1061-31_0_4_line_11 |  | 8 | 12 | 0.011927 | 0.125 | 0.08 | 261 | 0 | 0.364 | 1 | 1 | cs | TRUE
12 | LV_1061-31_0_4_line_12 |  | 8 | 13 | 0.012194 | 0.125 | 0.08 | 261 | 0 | 0.364 | 1 | 1 | cs | TRUE
13 | LV_1061-31_0_4_line_13 |  | 9 | 14 | 0.0358 | 0.125 | 0.08 | 261 | 0 | 0.364 | 1 | 1 | cs | TRUE
14 | LV_1061-31_0_4_line_14 |  | 11 | 15 | 0.017849 | 0.125 | 0.08 | 261 | 0 | 0.364 | 1 | 1 | cs | TRUE
15 | LV_1061-31_0_4_line_15 |  | 12 | 23 | 0.0035965 | 0.125 | 0.08 | 261 | 0 | 0.364 | 1 | 1 | cs | TRUE
16 | LV_1061-31_0_4_line_16 |  | 12 | 32 | 0.0099922 | 0.125 | 0.08 | 261 | 0 | 0.364 | 1 | 1 | cs | TRUE
17 | LV_1061-31_0_4_line_17 |  | 13 | 25 | 0.029396 | 0.125 | 0.08 | 261 | 0 | 0.364 | 1 | 1 | cs | TRUE
18 | LV_1061-31_0_4_line_18 |  | 13 | 27 | 0.025049 | 0.125 | 0.08 | 261 | 0 | 0.364 | 1 | 1 | cs | TRUE
19 | LV_1061-31_0_4_line_19 |  | 15 | 16 | 0.0079061 | 0.125 | 0.08 | 261 | 0 | 0.364 | 1 | 1 | cs | TRUE
20 | LV_1061-31_0_4_line_20 |  | 17 | 18 | 0.038231 | 0.125 | 0.08 | 261 | 0 | 0.364 | 1 | 1 | cs | TRUE
21 | LV_1061-31_0_4_line_21 |  | 17 | 19 | 0.007339 | 0.125 | 0.08 | 261 | 0 | 0.364 | 1 | 1 | cs | TRUE
22 | LV_1061-31_0_4_line_22 |  | 18 | 20 | 0.016928 | 0.125 | 0.08 | 261 | 0 | 0.364 | 1 | 1 | cs | TRUE
23 | LV_1061-31_0_4_line_23 |  | 19 | 30 | 0.0097689 | 0.125 | 0.08 | 261 | 0 | 0.364 | 1 | 1 | cs | TRUE
24 | LV_1061-31_0_4_line_24 |  | 21 | 22 | 0.011559 | 0.125 | 0.08 | 261 | 0 | 0.364 | 1 | 1 | cs | TRUE
25 | LV_1061-31_0_4_line_25 |  | 21 | 23 | 0.018742 | 0.125 | 0.08 | 261 | 0 | 0.364 | 1 | 1 | cs | TRUE
26 | LV_1061-31_0_4_line_26 |  | 22 | 30 | 0.005724 | 0.125 | 0.08 | 261 | 0 | 0.364 | 1 | 1 | cs | TRUE
27 | LV_1061-31_0_4_line_27 |  | 22 | 31 | 0.0025651 | 0.125 | 0.08 | 261 | 0 | 0.364 | 1 | 1 | cs | TRUE
28 | LV_1061-31_0_4_line_28 |  | 24 | 25 | 0.010739 | 0.125 | 0.08 | 261 | 0 | 0.364 | 1 | 1 | cs | TRUE
29 | LV_1061-31_0_4_line_29 |  | 24 | 26 | 0.022006 | 0.125 | 0.08 | 261 | 0 | 0.364 | 1 | 1 | cs | TRUE
30 | LV_1061-31_0_4_line_30 |  | 26 | 29 | 0.016282 | 0.125 | 0.08 | 261 | 0 | 0.364 | 1 | 1 | cs | TRUE
31 | LV_1061-31_0_4_line_31 |  | 27 | 28 | 0.017531 | 0.125 | 0.08 | 261 | 0 | 0.364 | 1 | 1 | cs | TRUE

## trafo
| name | std_type | hv_bus | lv_bus | sn_mva | vn_hv_kv | vn_lv_kv | vk_percent | vkr_percent | pfe_kw | i0_percent | shift_degree | tap_side | tap_neutral | tap_min | tap_max | tap_step_percent | tap_step_degree | tap_pos | tap_phase_shifter | parallel | df | in_service
0 | LV_1061-31_0_4_trafo_0 | 0.63 MVA 20/0.4 kV | 33 | 0 | 0.63 | 20 | 0.4 | 6 | 1.206 | 1.65 | 0.2619 | 150 | hv | 0 | -2 | 2 | 2.5 | 0 | 0 | FALSE | 1 | 1 | TRUE

## line_geodata
| x0 | y0 | x1 | y1 | x2 | y2 | x3 | y3 | x4 | y4 | x5 | y5 | x6 | y6 | x7 | y7 | x8 | y8 | x9 | y9
0 | 2666050.058 | 1210892.8388 | 2666043.6326 | 1210903.7643
1 | 2666054.5189 | 1210885.2537 | 2666050.058 | 1210892.8388
2 | 2666043.6326 | 1210903.7643 | 2666035.4748 | 1210917.6357
3 | 2666054.5189 | 1210885.2537 | 2666060.8165 | 1210888.9034 | 2666069.078 | 1210893.7879
4 | 2666054.5189 | 1210885.2537 | 2666057.5631 | 1210880.0826
5 | 2666026.7669 | 1210932.4423 | 2666035.4748 | 1210917.6357
6 | 2666077.8824 | 1210899.4544 | 2666070.1108 | 1210894.3986 | 2666069.078 | 1210893.7879
7 | 2666066.6791 | 1210864.5978 | 2666057.5631 | 1210880.0826
8 | 2666026.7669 | 1210932.4423 | 2666041.1968 | 1210941.0133
9 | 2666077.8824 | 1210899.4544 | 2666083.6219 | 1210903.586
10 | 2666077.8824 | 1210899.4544 | 2666071.8499 | 1210909.605 | 2666071.8499 | 1210909.605
11 | 2666066.6791 | 1210864.5978 | 2666072.8492 | 1210854.382
12 | 2666066.6791 | 1210864.5978 | 2666055.9214 | 1210858.7973
13 | 2666041.1968 | 1210941.0133 | 2666071.9763 | 1210959.2957
14 | 2666072.3509 | 1210925.3909 | 2666070.1396 | 1210924.0394 | 2666070.1081 | 1210918.6579 | 2666072.6432 | 1210914.8281 | 2666071.8499 | 1210909.605
15 | 2666072.8492 | 1210854.382 | 2666076.4457 | 1210854.3651
16 | 2666072.8492 | 1210854.382 | 2666062.9957 | 1210852.7233
17 | 2666055.9214 | 1210858.7973 | 2666044.4772 | 1210858.7151 | 2666027.8409 | 1210860.143 | 2666026.5926 | 1210860.264
18 | 2666034.3358 | 1210845.9839 | 2666055.9214 | 1210858.7973
19 | 2666072.3509 | 1210925.3909 | 2666075.8086 | 1210927.5042 | 2666078.0089 | 1210924.3405
20 | 2666120.6517 | 1210846.1175 | 2666121.4879 | 1210847.4609 | 2666123.0635 | 1210849.9799 | 2666124.4749 | 1210852.2303 | 2666125.6773 | 1210853.4554 | 2666131.5452 | 1210856.8003 | 2666130.6316 | 1210858.3133 | 2666127.7751 | 1210863.029 | 2666134.1563 | 1210866.6798 | 2666137.4813 | 1210873.8655
21 | 2666120.6517 | 1210846.1175 | 2666116.1511 | 1210846.2566 | 2666113.3388 | 1210845.888
22 | 2666137.4813 | 1210873.8655 | 2666134.2947 | 1210874.7641 | 2666131.5355 | 1210876.1788 | 2666127.9636 | 1210878.9298 | 2666124.3914 | 1210883.7599
23 | 2666104.4696 | 1210842.2136 | 2666105.2664 | 1210843.0007 | 2666108.4322 | 1210844.6701 | 2666111.7952 | 1210845.6857 | 2666113.3388 | 1210845.888
24 | 2666098.7303 | 1210842.3501 | 2666095.143 | 1210853.3393
25 | 2666095.143 | 1210853.3393 | 2666084.1277 | 1210854.3291 | 2666076.4457 | 1210854.3651
26 | 2666098.7303 | 1210842.3501 | 2666102.6375 | 1210842.26 | 2666104.4696 | 1210842.2136
27 | 2666098.7303 | 1210842.3501 | 2666098.9978 | 1210839.799
28 | 2666015.9042 | 1210861.3005 | 2666026.5926 | 1210860.264
29 | 2666015.9042 | 1210861.3005 | 2666015.1836 | 1210866.6737 | 2666006.5563 | 1210880.8383
30 | 2666006.5563 | 1210880.8383 | 2665998.0867 | 1210894.744
31 | 2666034.3358 | 1210845.9839 | 2666040.2333 | 1210836.3655 | 2666043.5793 | 1210831.0878

## bus_geodata
| x | y | coords
0 | 2666050.058 | 1210892.8388
1 | 2666043.6326 | 1210903.7643
2 | 2666054.5189 | 1210885.2537
3 | 2666035.4748 | 1210917.6357
4 | 2666069.078 | 1210893.7879
5 | 2666057.5631 | 1210880.0826
6 | 2666026.7669 | 1210932.4423
7 | 2666077.8824 | 1210899.4544
8 | 2666066.6791 | 1210864.5978
9 | 2666041.1968 | 1210941.0133
10 | 2666083.6219 | 1210903.586
11 | 2666071.8499 | 1210909.605
12 | 2666072.8492 | 1210854.382
13 | 2666055.9214 | 1210858.7973
14 | 2666071.9763 | 1210959.2957
15 | 2666072.3509 | 1210925.3909
16 | 2666078.0089 | 1210924.3405
17 | 2666120.6517 | 1210846.1175
18 | 2666137.4813 | 1210873.8655
19 | 2666113.3388 | 1210845.888
20 | 2666124.3914 | 1210883.7599
21 | 2666095.143 | 1210853.3393
22 | 2666098.7303 | 1210842.3501
23 | 2666076.4457 | 1210854.3651
24 | 2666015.9042 | 1210861.3005
25 | 2666026.5926 | 1210860.264
26 | 2666006.5563 | 1210880.8383
27 | 2666034.3358 | 1210845.9839
28 | 2666043.5793 | 1210831.0878
29 | 2665998.0867 | 1210894.744
30 | 2666104.4696 | 1210842.2136
31 | 2666098.9978 | 1210839.799
32 | 2666062.9957 | 1210852.7233
33 | 2666054.5189 | 1210885.2537

## line_std_types
| c_nf_per_km | r_ohm_per_km | x_ohm_per_km | max_i_ka | type | q_mm2 | alpha | voltage_rating
NAYY 4x50 SE | 210 | 0.642 | 0.083 | 0.142 | cs | 50 | 0.00403 | LV
NAYY 4x120 SE | 264 | 0.225 | 0.08 | 0.242 | cs | 120 | 0.00403 | LV
NAYY 4x150 SE | 261 | 0.208 | 0.08 | 0.27 | cs | 150 | 0.00403 | LV
NA2XS2Y 1x95 RM/25 12/20 kV | 216 | 0.313 | 0.132 | 0.252 | cs | 95 | 0.00403 | MV
NA2XS2Y 1x185 RM/25 12/20 kV | 273 | 0.161 | 0.117 | 0.362 | cs | 185 | 0.00403 | MV
NA2XS2Y 1x240 RM/25 12/20 kV | 304 | 0.122 | 0.112 | 0.421 | cs | 240 | 0.00403 | MV
NA2XS2Y 1x95 RM/25 6/10 kV | 315 | 0.313 | 0.123 | 0.249 | cs | 95 | 0.00403 | MV
NA2XS2Y 1x185 RM/25 6/10 kV | 406 | 0.161 | 0.11 | 0.358 | cs | 185 | 0.00403 | MV
NA2XS2Y 1x240 RM/25 6/10 kV | 456 | 0.122 | 0.105 | 0.416 | cs | 240 | 0.00403 | MV
NA2XS2Y 1x150 RM/25 12/20 kV | 250 | 0.206 | 0.116 | 0.319 | cs | 150 | 0.00403 | MV
NA2XS2Y 1x120 RM/25 12/20 kV | 230 | 0.253 | 0.119 | 0.283 | cs | 120 | 0.00403 | MV
NA2XS2Y 1x70 RM/25 12/20 kV | 190 | 0.443 | 0.132 | 0.22 | cs | 70 | 0.00403 | MV
NA2XS2Y 1x150 RM/25 6/10 kV | 360 | 0.206 | 0.11 | 0.315 | cs | 150 | 0.00403 | MV
NA2XS2Y 1x120 RM/25 6/10 kV | 340 | 0.253 | 0.113 | 0.28 | cs | 120 | 0.00403 | MV
NA2XS2Y 1x70 RM/25 6/10 kV | 280 | 0.443 | 0.123 | 0.217 | cs | 70 | 0.00403 | MV
N2XS(FL)2Y 1x120 RM/35 64/110 kV | 112 | 0.153 | 0.166 | 0.366 | cs | 120 | 0.00393 | HV
N2XS(FL)2Y 1x185 RM/35 64/110 kV | 125 | 0.099 | 0.156 | 0.457 | cs | 185 | 0.00393 | HV
N2XS(FL)2Y 1x240 RM/35 64/110 kV | 135 | 0.075 | 0.149 | 0.526 | cs | 240 | 0.00393 | HV
N2XS(FL)2Y 1x300 RM/35 64/110 kV | 144 | 0.06 | 0.144 | 0.588 | cs | 300 | 0.00393 | HV
15-AL1/3-ST1A 0.4 | 11 | 1.8769 | 0.35 | 0.105 | ol | 16 | 0.00403 | LV
24-AL1/4-ST1A 0.4 | 11.25 | 1.2012 | 0.335 | 0.14 | ol | 24 | 0.00403 | LV
48-AL1/8-ST1A 0.4 | 12.2 | 0.5939 | 0.3 | 0.21 | ol | 48 | 0.00403 | LV
94-AL1/15-ST1A 0.4 | 13.2 | 0.306 | 0.29 | 0.35 | ol | 94 | 0.00403 | LV
34-AL1/6-ST1A 10.0 | 9.7 | 0.8342 | 0.36 | 0.17 | ol | 34 | 0.00403 | MV
48-AL1/8-ST1A 10.0 | 10.1 | 0.5939 | 0.35 | 0.21 | ol | 48 | 0.00403 | MV
70-AL1/11-ST1A 10.0 | 10.4 | 0.4132 | 0.339 | 0.29 | ol | 70 | 0.00403 | MV
94-AL1/15-ST1A 10.0 | 10.75 | 0.306 | 0.33 | 0.35 | ol | 94 | 0.00403 | MV
122-AL1/20-ST1A 10.0 | 11.1 | 0.2376 | 0.323 | 0.41 | ol | 122 | 0.00403 | MV
149-AL1/24-ST1A 10.0 | 11.25 | 0.194 | 0.315 | 0.47 | ol | 149 | 0.00403 | MV
34-AL1/6-ST1A 20.0 | 9.15 | 0.8342 | 0.382 | 0.17 | ol | 34 | 0.00403 | MV
48-AL1/8-ST1A 20.0 | 9.5 | 0.5939 | 0.372 | 0.21 | ol | 48 | 0.00403 | MV
70-AL1/11-ST1A 20.0 | 9.7 | 0.4132 | 0.36 | 0.29 | ol | 70 | 0.00403 | MV
94-AL1/15-ST1A 20.0 | 10 | 0.306 | 0.35 | 0.35 | ol | 94 | 0.00403 | MV
122-AL1/20-ST1A 20.0 | 10.3 | 0.2376 | 0.344 | 0.41 | ol | 122 | 0.00403 | MV
149-AL1/24-ST1A 20.0 | 10.5 | 0.194 | 0.337 | 0.47 | ol | 149 | 0.00403 | MV
184-AL1/30-ST1A 20.0 | 10.75 | 0.1571 | 0.33 | 0.535 | ol | 184 | 0.00403 | MV
243-AL1/39-ST1A 20.0 | 11 | 0.1188 | 0.32 | 0.645 | ol | 243 | 0.00403 | MV
48-AL1/8-ST1A 110.0 | 8 | 0.5939 | 0.46 | 0.21 | ol | 48 | 0.00403 | HV
70-AL1/11-ST1A 110.0 | 8.4 | 0.4132 | 0.45 | 0.29 | ol | 70 | 0.00403 | HV
94-AL1/15-ST1A 110.0 | 8.65 | 0.306 | 0.44 | 0.35 | ol | 94 | 0.00403 | HV
122-AL1/20-ST1A 110.0 | 8.5 | 0.2376 | 0.43 | 0.41 | ol | 122 | 0.00403 | HV
149-AL1/24-ST1A 110.0 | 8.75 | 0.194 | 0.41 | 0.47 | ol | 149 | 0.00403 | HV
184-AL1/30-ST1A 110.0 | 8.8 | 0.1571 | 0.4 | 0.535 | ol | 184 | 0.00403 | HV
243-AL1/39-ST1A 110.0 | 9 | 0.1188 | 0.39 | 0.645 | ol | 243 | 0.00403 | HV
305-AL1/39-ST1A 110.0 | 9.2 | 0.0949 | 0.38 | 0.74 | ol | 305 | 0.00403 | HV
490-AL1/64-ST1A 110.0 | 9.75 | 0.059 | 0.37 | 0.96 | ol | 490 | 0.00403 | HV
679-AL1/86-ST1A 110.0 | 9.95 | 0.042 | 0.36 | 1.15 | ol | 679 | 0.00403 | HV
490-AL1/64-ST1A 220.0 | 10 | 0.059 | 0.285 | 0.96 | ol | 490 | 0.00403 | HV
679-AL1/86-ST1A 220.0 | 11.7 | 0.042 | 0.275 | 1.15 | ol | 679 | 0.00403 | HV
490-AL1/64-ST1A 380.0 | 11 | 0.059 | 0.253 | 0.96 | ol | 490 | 0.00403 | HV
679-AL1/86-ST1A 380.0 | 14.6 | 0.042 | 0.25 | 1.15 | ol | 679 | 0.00403 | HV

## trafo_std_types
| i0_percent | pfe_kw | vkr_percent | sn_mva | vn_lv_kv | vn_hv_kv | vk_percent | shift_degree | vector_group | tap_side | tap_neutral | tap_min | tap_max | tap_step_degree | tap_step_percent | tap_phase_shifter
160 MVA 380/110 kV | 0.06 | 60 | 0.25 | 160 | 110 | 380 | 12.2 | 0 | Yy0 | hv | 0 | -9 | 9 | 0 | 1.5 | FALSE
100 MVA 220/110 kV | 0.06 | 55 | 0.26 | 100 | 110 | 220 | 12 | 0 | Yy0 | hv | 0 | -9 | 9 | 0 | 1.5 | FALSE
63 MVA 110/20 kV | 0.04 | 22 | 0.32 | 63 | 20 | 110 | 18 | 150 | YNd5 | hv | 0 | -9 | 9 | 0 | 1.5 | FALSE
40 MVA 110/20 kV | 0.05 | 18 | 0.34 | 40 | 20 | 110 | 16.2 | 150 | YNd5 | hv | 0 | -9 | 9 | 0 | 1.5 | FALSE
25 MVA 110/20 kV | 0.07 | 14 | 0.41 | 25 | 20 | 110 | 12 | 150 | YNd5 | hv | 0 | -9 | 9 | 0 | 1.5 | FALSE
63 MVA 110/10 kV | 0.04 | 22 | 0.32 | 63 | 10 | 110 | 18 | 150 | YNd5 | hv | 0 | -9 | 9 | 0 | 1.5 | FALSE
40 MVA 110/10 kV | 0.05 | 18 | 0.34 | 40 | 10 | 110 | 16.2 | 150 | YNd5 | hv | 0 | -9 | 9 | 0 | 1.5 | FALSE
25 MVA 110/10 kV | 0.07 | 14 | 0.41 | 25 | 10 | 110 | 12 | 150 | YNd5 | hv | 0 | -9 | 9 | 0 | 1.5 | FALSE
0.25 MVA 20/0.4 kV | 0.32 | 0.8 | 1.44 | 0.25 | 0.4 | 20 | 6 | 150 | Yzn5 | hv | 0 | -2 | 2 | 0 | 2.5 | FALSE
0.4 MVA 20/0.4 kV | 0.3375 | 1.35 | 1.425 | 0.4 | 0.4 | 20 | 6 | 150 | Dyn5 | hv | 0 | -2 | 2 | 0 | 2.5 | FALSE
0.63 MVA 20/0.4 kV | 0.2619 | 1.65 | 1.206 | 0.63 | 0.4 | 20 | 6 | 150 | Dyn5 | hv | 0 | -2 | 2 | 0 | 2.5 | FALSE
0.25 MVA 10/0.4 kV | 0.24 | 0.6 | 1.2 | 0.25 | 0.4 | 10 | 4 | 150 | Dyn5 | hv | 0 | -2 | 2 | 0 | 2.5 | FALSE
0.4 MVA 10/0.4 kV | 0.2375 | 0.95 | 1.325 | 0.4 | 0.4 | 10 | 4 | 150 | Dyn5 | hv | 0 | -2 | 2 | 0 | 2.5 | FALSE
0.63 MVA 10/0.4 kV | 0.1873 | 1.18 | 1.0794 | 0.63 | 0.4 | 10 | 4 | 150 | Dyn5 | hv | 0 | -2 | 2 | 0 | 2.5 | FALSE

## trafo3w_std_types
| sn_hv_mva | sn_mv_mva | sn_lv_mva | vn_hv_kv | vn_mv_kv | vn_lv_kv | vk_hv_percent | vk_mv_percent | vk_lv_percent | vkr_hv_percent | vkr_mv_percent | vkr_lv_percent | pfe_kw | i0_percent | shift_mv_degree | shift_lv_degree | vector_group | tap_side | tap_neutral | tap_min | tap_max | tap_step_percent
63/25/38 MVA 110/20/10 kV | 63 | 25 | 38 | 110 | 20 | 10 | 10.4 | 10.4 | 10.4 | 0.28 | 0.32 | 0.35 | 35 | 0.89 | 0 | 0 | YN0yn0yn0 | hv | 0 | -10 | 10 | 1.2
63/25/38 MVA 110/10/10 kV | 63 | 25 | 38 | 110 | 10 | 10 | 10.4 | 10.4 | 10.4 | 0.28 | 0.32 | 0.35 | 35 | 0.89 | 0 | 0 | YN0yn0yn0 | hv | 0 | -10 | 10 | 1.2

## fuse_std_types
| fuse_type | i_rated_a | t_avg | t_min | t_total | x_avg | x_min | x_total
HV 100A | HV 100A | 100 | 0 | [10.0, 3.64, 0.854, 0.281, 0.1, 0.0531, 0.022, 0.01] | [10.0, 4.267, 1.21, 0.403, 0.1, 0.058, 0.022, 0.01] | 0 | [300.0, 350.0, 450.0, 550.0, 700.0, 850.0, 1200.0, 1752.0] | [600.0, 700.0, 900.0, 1150.0, 1665.0, 2000.0, 3000.0, 4313.0]
HV 10A | HV 10A | 10 | 0 | [10.0, 1675.0, 0.344, 0.156, 0.1, 0.0417, 0.0171, 0.01] | [10.0, 1.3, 0.3, 0.155, 0.1, 0.0555, 0.023, 0.01] | 0 | [30.0, 32.0, 35.0, 37.0, 39.0, 50.0, 70.0, 88.0] | [60.0, 70.0, 80.0, 87.0, 94.0, 110.0, 150.0, 216.0]
HV 125A | HV 125A | 125 | 0 | [10.0, 1.82, 0.344, 0.1, 0.0467, 0.0269, 0.01] | [10.0, 2.478, 0.426, 0.1, 0.0427, 0.0211, 0.01] | 0 | [375.0, 500.0, 700.0, 925.0, 1200.0, 1500.0, 2341.0] | [750.0, 1000.0, 1500.0, 2200.0, 3000.0, 4000.0, 5765.0]
HV 160A | HV 160A | 160 | 0 | [10.0, 4.15, 1.03, 0.198, 0.1, 0.051, 0.0172, 0.01] | [10.0, 2.3, 0.734, 0.274, 0.1, 0.046, 0.0177, 0.01] | 0 | [480.0, 550.0, 700.0, 1000.0, 1260.0, 1600.0, 2500.0, 3227.0] | [960.0, 1300.0, 1700.0, 2200.0, 2996.0, 4000.0, 6000.0, 7946.0]
HV 16A | HV 16A | 16 | 0 | [10.0, 0.352, 0.164, 0.1, 0.0649, 0.0342, 0.01] | [10.0, 2.34, 0.722, 0.181, 0.1, 0.055, 0.0296, 0.01] | 0 | [48.0, 60.0, 65.0, 71.0, 80.0, 100.0, 162.0] | [96.0, 110.0, 125.0, 150.0, 168.0, 200.0, 250.0, 398.0]
HV 200A | HV 200A | 200 | 0 | [10.0, 4.267, 1.21, 0.403, 0.1, 0.058, 0.022, 0.01] | [10.0, 3.73, 1.654, 0.328, 0.1, 0.0531, 0.019, 0.01] | 0 | [600.0, 700.0, 900.0, 1150.0, 1665.0, 2000.0, 3000.0, 4313.0] | [1200.0, 1500.0, 1800.0, 2700.0, 3960.0, 5000.0, 7500.0, 10620.0]
HV 20A | HV 20A | 20 | 0 | [10.0, 1.3, 0.3, 0.155, 0.1, 0.0555, 0.023, 0.01] | [10.0, 1.3, 0.161, 0.1, 0.0611, 0.0399, 0.0141, 0.01] | 0 | [60.0, 70.0, 80.0, 87.0, 94.0, 110.0, 150.0, 216.0] | [120.0, 150.0, 200.0, 223.0, 260.0, 300.0, 450.0, 532.0]
HV 25A | HV 25A | 25 | 0 | [10.0, 2.512, 0.833, 0.299, 0.1, 0.0372, 0.0223, 0.01] | [10.0, 3.125, 0.597, 0.198, 0.1, 0.0378, 0.022, 0.01] | 0 | [75.0, 82.0, 90.0, 100.0, 124.0, 170.0, 200.0, 289.0] | [150.0, 170.0, 210.0, 250.0, 294.0, 400.0, 500.0, 711.0]
HV 31.5A | HV 31.5A | 31.5 | 0 | [10.0, 2.34, 0.722, 0.181, 0.1, 0.055, 0.0296, 0.01] | [10.0, 2.84, 0.368, 0.164, 0.1, 0.0621, 0.0378, 0.0195, 0.01] | 0 | [95.0, 110.0, 125.0, 150.0, 165.0, 200.0, 250.0, 390.0] | [189.0, 220.0, 300.0, 350.0, 393.0, 450.0, 530.0, 700.0, 960.0]
HV 40A | HV 40A | 40 | 0 | [10.0, 1.3, 0.161, 0.1, 0.0611, 0.0399, 0.0141, 0.01] | [10.0, 2.05, 0.369, 0.198, 0.1, 0.051, 0.0298, 0.01] | 0 | [120.0, 150.0, 200.0, 223.0, 260.0, 300.0, 450.0, 532.0] | [240.0, 300.0, 400.0, 450.0, 530.0, 650.0, 800.0, 1311.0]
HV 50A | HV 50A | 50 | 0 | [10.0, 3.215, 0.597, 0.198, 0.1, 0.0378, 0.022, 0.01] | [10.0, 3.64, 0.854, 0.281, 0.1, 0.0531, 0.022, 0.01] | 0 | [150.0, 170.0, 210.0, 250.0, 294.0, 400.0, 500.0, 711.0] | [300.0, 350.0, 450.0, 550.0, 700.0, 850.0, 1200.0, 1752.0]
HV 6.3A | HV 6.3A | 6.3 | 0 | [10.0, 1.39, 0.344, 0.168, 0.1, 0.056, 0.0263, 0.01] | [10.0, 1.711, 0.516, 0.198, 0.1, 0.0634, 0.0303, 0.01] | 0 | [19.0, 19.5, 20.4, 20.8, 22.0, 25.0, 32.0, 48.0] | [38.0, 40.0, 43.0, 48.0, 53.0, 60.0, 75.0, 118.0]
HV 63A | HV 63A | 63 | 0 | [10.0, 2.84, 0.368, 0.164, 0.1, 0.0621, 0.0378, 0.0195, 0.01] | [10.0, 1.82, 0.344, 0.1, 0.0467, 0.0269, 0.01] | 0 | [189.0, 220.0, 300.0, 350.0, 393.0, 450.0, 530.0, 700.0, 961.0] | [378.0, 500.0, 700.0, 934.0, 1200.0, 1500.0, 2366.0]
HV 80A | HV 80A | 80 | 0 | [10.0, 2.05, 0.369, 0.198, 0.1, 0.051, 0.0298, 0.01] | [10.0, 4.15, 1.03, 0.198, 0.1, 0.051, 0.0172, 0.01] | 0 | [240.0, 300.0, 400.0, 450.0, 530.0, 650.0, 800.0, 1311.0] | [480.0, 550.0, 700.0, 1000.0, 1260.0, 1600.0, 2500.0, 3227.0]
Siemens NH-1-100 | Siemens NH-1-100 | 100 | [5400.0, 2000.0, 400.0, 20.0, 1.0, 0.2, 0.012, 0.004] | 0 | 0 | [150.0, 190.0, 250.0, 430.0, 900.0, 1250.0, 2700.0, 3600.0] | 0 | 0
Siemens NH-1-125 | Siemens NH-1-125 | 125 | [4800.0, 120.0, 7.0, 0.1, 0.004] | 0 | 0 | [180.0, 400.0, 740.0, 2000.0, 4250.0] | 0 | 0
Siemens NH-1-16 | Siemens NH-1-16 | 16 | [4000.0, 400.0, 2.0, 0.1, 0.04, 0.01] | 0 | 0 | [26.0, 35.0, 75.0, 150.0, 200.0, 300.0] | 0 | 0
Siemens NH-1-160 | Siemens NH-1-160 | 160 | [4800.0, 120.0, 7.0, 0.1, 0.004] | 0 | 0 | [210.0, 500.0, 900.0, 2300.0, 5000.0] | 0 | 0
Siemens NH-1-25 | Siemens NH-1-25 | 25 | [4000.0, 1000.0, 10.0, 0.2, 0.02, 0.01] | 0 | 0 | [40.0, 50.0, 100.0, 210.0, 400.0, 500.0] | 0 | 0
Siemens NH-1-50 | Siemens NH-1-50 | 50 | [4000.0, 40.0, 4.0, 1.0, 0.02, 0.01] | 0 | 0 | [86.0, 200.0, 300.0, 400.0, 1000.0, 1280.0] | 0 | 0
Siemens NH-1-63 | Siemens NH-1-63 | 63 | [4000.0, 100.0, 10.0, 2.0, 0.04, 0.01] | 0 | 0 | [100.0, 200.0, 300.0, 400.0, 1000.0, 1500.0] | 0 | 0
Siemens NH-1-80 | Siemens NH-1-80 | 80 | [4800.0, 120.0, 7.0, 0.1, 0.01] | 0 | 0 | [150.58, 250.0, 450.0, 1150.0, 2470.0] | 0 | 0
Siemens NH-2-1000 | Siemens NH-2-1000 | 1000 | [4800.0, 120.0, 7.0, 0.1, 0.004] | 0 | 0 | [1900.0, 3500.0, 8400.0, 24000.0, 52000.0] | 0 | 0
Siemens NH-2-200 | Siemens NH-2-200 | 200 | [4800.0, 120.0, 7.0, 0.1, 0.004] | 0 | 0 | [280.0, 650.0, 1200.0, 3000.0, 7000.0] | 0 | 0
Siemens NH-2-224 | Siemens NH-2-224 | 224 | [4800.0, 120.0, 7.0, 0.2, 0.04, 0.004] | 0 | 0 | [400.0, 750.0, 1453.0, 3025.0, 4315.0, 7600.0] | 0 | 0
Siemens NH-2-250 | Siemens NH-2-250 | 250 | [4800.0, 120.0, 7.0, 0.1, 0.004] | 0 | 0 | [450.0, 800.0, 1650.0, 4000.0, 8500.0] | 0 | 0
Siemens NH-2-315 | Siemens NH-2-315 | 315 | [4800.0, 120.0, 7.0, 0.1, 0.004] | 0 | 0 | [550.0, 920.0, 1900.0, 5000.0, 11000.0] | 0 | 0
Siemens NH-2-355 | Siemens NH-2-355 | 355 | [4800.0, 120.0, 6.0, 0.1, 0.004] | 0 | 0 | [650.0, 1116.27, 2350.0, 5840.0, 12790.0] | 0 | 0
Siemens NH-2-400 | Siemens NH-2-400 | 400 | [4800.0, 120.0, 7.0, 0.1, 0.004] | 0 | 0 | [720.0, 1350.0, 2800.0, 6500.0, 15000.0] | 0 | 0
Siemens NH-2-425 | Siemens NH-2-425 | 425 | [4800.0, 120.0, 7.0, 0.1, 0.004] | 0 | 0 | [850.0, 1500.0, 3050.0, 7500.0, 16500.0] | 0 | 0
Siemens NH-2-630 | Siemens NH-2-630 | 630 | [4800.0, 120.0, 7.0, 0.1, 0.004] | 0 | 0 | [1200.0, 2000.0, 4800.0, 12000.0, 26000.0] | 0 | 0

## res_bus
| vm_pu | va_degree | p_mw | q_mvar
0 | 1 | 0 | -0.48868 | -0.12287
1 | 0.99851 | -0.028458 | 0.016185 | 0.0040563
2 | 0.99905 | -0.018235 | 0 | 0
3 | 0.99686 | -0.060142 | 0.031261 | 0.0078347
4 | 0.99811 | -0.036215 | 0.025528 | 0.0063978
5 | 0.99873 | -0.024296 | 0.024582 | 0.0061608
6 | 0.99559 | -0.084631 | 0 | 0
7 | 0.99736 | -0.050637 | 0 | 0
8 | 0.99751 | -0.047698 | 0 | 0
9 | 0.99435 | -0.10862 | 0.041082 | 0.010296
10 | 0.99722 | -0.053258 | 0.021147 | 0.0052999
11 | 0.9959 | -0.078855 | 0.067117 | 0.016821
12 | 0.99694 | -0.058793 | 0 | 0
13 | 0.99644 | -0.068184 | 0 | 0
14 | 0.99304 | -0.13396 | 0.040096 | 0.010049
15 | 0.99477 | -0.10054 | 0.029683 | 0.0074394
16 | 0.99449 | -0.10603 | 0.039385 | 0.0098707
17 | 0.99585 | -0.079733 | 0 | 0
18 | 0.99564 | -0.083744 | 0 | 0
19 | 0.99589 | -0.078963 | 0.0070949 | 0.0017782
20 | 0.99555 | -0.08552 | 0.0059669 | 0.0014954
21 | 0.99635 | -0.069994 | 0 | 0
22 | 0.99607 | -0.075407 | 0 | 0
23 | 0.99681 | -0.061223 | 0.011848 | 0.0029693
24 | 0.99365 | -0.12209 | 0 | 0
25 | 0.99422 | -0.11094 | 0.023819 | 0.0059697
26 | 0.99246 | -0.14498 | 0.021515 | 0.0053922
27 | 0.99615 | -0.073962 | 0 | 0
28 | 0.99594 | -0.078007 | 0.013134 | 0.0032917
29 | 0.99191 | -0.15574 | 0.037335 | 0.0093571
30 | 0.99601 | -0.076721 | 0 | 0
31 | 0.99604 | -0.07602 | 0.013602 | 0.0034089
32 | 0.9968 | -0.061346 | 0.014562 | 0.0036496
33 | 0.99998 | 149.9956 | 0 | 0

## res_line
| p_from_mw | q_from_mvar | p_to_mw | q_to_mvar | pl_mw | ql_mvar | i_from_ka | i_to_ka | i_ka | vm_from_pu | va_from_degree | vm_to_pu | va_to_degree | loading_percent
0 | 0.12921 | 0.032608 | -0.12903 | -0.032496 | 0.00017584 | 0.00011237 | 0.19234 | 0.19234 | 0.19234 | 1 | 0 | 0.99851 | -0.028458 | 52.8409
1 | 0.35782 | 0.090259 | -0.35751 | -0.09006 | 0.00031208 | 0.00019938 | 0.53265 | 0.53265 | 0.53265 | 1 | 0 | 0.99905 | -0.018235 | 48.7776
2 | 0.11285 | 0.028439 | -0.11268 | -0.02833 | 0.00017077 | 0.00010908 | 0.16822 | 0.16822 | 0.16822 | 0.99851 | -0.028458 | 0.99686 | -0.060142 | 46.2149
3 | 0.18339 | 0.046169 | -0.18324 | -0.046069 | 0.00015748 | 0.00010013 | 0.27323 | 0.27323 | 0.27323 | 0.99905 | -0.018235 | 0.99811 | -0.036215 | 25.0206
4 | 0.17412 | 0.04389 | -0.17407 | -0.043858 | 5.0482e-05 | 3.2073e-05 | 0.25943 | 0.25943 | 0.25943 | 0.99905 | -0.018235 | 0.99873 | -0.024296 | 23.757
5 | 0.081414 | 0.020496 | -0.081319 | -0.020435 | 9.5184e-05 | 6.0694e-05 | 0.12156 | 0.12156 | 0.12156 | 0.99686 | -0.060142 | 0.99559 | -0.084631 | 33.3954
6 | 0.15771 | 0.039671 | -0.1576 | -0.039602 | 0.00010858 | 6.9219e-05 | 0.23517 | 0.23517 | 0.23517 | 0.99811 | -0.036215 | 0.99736 | -0.050637 | 32.3033
7 | 0.14949 | 0.037698 | -0.14932 | -0.037591 | 0.00016725 | 0.00010657 | 0.2228 | 0.2228 | 0.2228 | 0.99873 | -0.024296 | 0.99751 | -0.047698 | 30.6046
8 | 0.081319 | 0.020435 | -0.081226 | -0.020376 | 9.3001e-05 | 5.9302e-05 | 0.12156 | 0.12156 | 0.12156 | 0.99559 | -0.084631 | 0.99435 | -0.10862 | 33.3954
9 | 0.021149 | 0.0053015 | -0.021147 | -0.0052999 | 2.6405e-06 | 1.5976e-06 | 0.031554 | 0.031554 | 0.031554 | 0.99736 | -0.050637 | 0.99722 | -0.053258 | 8.6687
10 | 0.13645 | 0.034301 | -0.13627 | -0.034183 | 0.00018358 | 0.00011734 | 0.20361 | 0.20361 | 0.20361 | 0.99736 | -0.050637 | 0.9959 | -0.078855 | 55.9379
11 | 0.05313 | 0.013336 | -0.053102 | -0.013318 | 2.81e-05 | 1.7828e-05 | 0.079263 | 0.079263 | 0.079263 | 0.99751 | -0.047698 | 0.99694 | -0.058793 | 21.7756
12 | 0.096188 | 0.024255 | -0.096094 | -0.024195 | 9.4214e-05 | 6.0138e-05 | 0.14354 | 0.14354 | 0.14354 | 0.99751 | -0.047698 | 0.99644 | -0.068184 | 39.4337
13 | 0.040145 | 0.01008 | -0.040096 | -0.010049 | 4.8462e-05 | 3.0552e-05 | 0.060082 | 0.060082 | 0.060082 | 0.99435 | -0.10862 | 0.99304 | -0.13396 | 16.506
14 | 0.06915 | 0.017362 | -0.069078 | -0.017317 | 7.1468e-05 | 4.5507e-05 | 0.10333 | 0.10333 | 0.10333 | 0.9959 | -0.078855 | 0.99477 | -0.10054 | 28.3877
15 | 0.038538 | 0.0096676 | -0.038534 | -0.0096648 | 4.463e-06 | 2.8094e-06 | 0.057525 | 0.057525 | 0.057525 | 0.99694 | -0.058793 | 0.99681 | -0.061223 | 15.8035
16 | 0.014564 | 0.0036506 | -0.014562 | -0.0036496 | 1.7707e-06 | 1.003e-06 | 0.021738 | 0.021738 | 0.021738 | 0.99694 | -0.058793 | 0.9968 | -0.061346 | 5.972
17 | 0.082954 | 0.0209 | -0.082784 | -0.020792 | 0.00016927 | 0.00010795 | 0.12392 | 0.12392 | 0.12392 | 0.99644 | -0.068184 | 0.99422 | -0.11094 | 34.0427
18 | 0.01314 | 0.0032951 | -0.013137 | -0.0032931 | 3.6172e-06 | 1.9888e-06 | 0.019623 | 0.019624 | 0.019624 | 0.99644 | -0.068184 | 0.99615 | -0.073962 | 5.3911
19 | 0.039395 | 0.0098772 | -0.039385 | -0.0098707 | 1.0296e-05 | 6.4867e-06 | 0.05893 | 0.05893 | 0.05893 | 0.99477 | -0.10054 | 0.99449 | -0.10603 | 16.1895
20 | 0.0059686 | 0.0014958 | -0.0059674 | -0.0014956 | 1.1403e-06 | 2.3249e-07 | 0.0089183 | 0.0089185 | 0.0089185 | 0.99585 | -0.079733 | 0.99564 | -0.083744 | 2.4501
21 | -0.0059686 | -0.0014958 | 0.0059688 | 0.0014958 | 2.1889e-07 | 4.4602e-08 | 0.0089183 | 0.0089183 | 0.0089183 | 0.99585 | -0.079733 | 0.99589 | -0.078963 | 2.4501
22 | 0.0059674 | 0.0014956 | -0.0059669 | -0.0014954 | 5.0491e-07 | 1.0301e-07 | 0.0089185 | 0.0089185 | 0.0089185 | 0.99564 | -0.083744 | 0.99555 | -0.08552 | 2.4502
23 | -0.013064 | -0.003274 | 0.013065 | 0.0032748 | 1.3957e-06 | 7.6614e-07 | 0.019519 | 0.019519 | 0.019519 | 0.99589 | -0.078963 | 0.99601 | -0.076721 | 5.3624
24 | 0.026675 | 0.0066886 | -0.026668 | -0.0066843 | 6.8797e-06 | 4.2525e-06 | 0.039839 | 0.039839 | 0.039839 | 0.99635 | -0.069994 | 0.99607 | -0.075407 | 10.9448
25 | -0.026675 | -0.0066886 | 0.026686 | 0.0066955 | 1.1155e-05 | 6.8948e-06 | 0.039839 | 0.039839 | 0.039839 | 0.99635 | -0.069994 | 0.99681 | -0.061223 | 10.9448
26 | 0.013066 | 0.0032752 | -0.013065 | -0.0032748 | 8.1781e-07 | 4.489e-07 | 0.019519 | 0.019519 | 0.019519 | 0.99607 | -0.075407 | 0.99601 | -0.076721 | 5.3624
27 | 0.013602 | 0.0034091 | -0.013602 | -0.0034089 | 3.9717e-07 | 2.208e-07 | 0.02032 | 0.02032 | 0.02032 | 0.99607 | -0.075407 | 0.99604 | -0.07602 | 5.5824
28 | -0.058934 | -0.014802 | 0.058965 | 0.014822 | 3.1374e-05 | 1.994e-05 | 0.088266 | 0.088266 | 0.088266 | 0.99365 | -0.12209 | 0.99422 | -0.11094 | 24.249
29 | 0.058934 | 0.014802 | -0.058869 | -0.014761 | 6.4294e-05 | 4.0863e-05 | 0.088266 | 0.088266 | 0.088266 | 0.99365 | -0.12209 | 0.99246 | -0.14498 | 24.249
30 | 0.037354 | 0.0093691 | -0.037335 | -0.0093571 | 1.9153e-05 | 1.2048e-05 | 0.056009 | 0.056009 | 0.056009 | 0.99246 | -0.14498 | 0.99191 | -0.15574 | 15.387
31 | 0.013137 | 0.0032931 | -0.013134 | -0.0032917 | 2.5317e-06 | 1.3921e-06 | 0.019624 | 0.019624 | 0.019624 | 0.99615 | -0.073962 | 0.99594 | -0.078007 | 5.3911

## res_trafo
| p_hv_mw | q_hv_mvar | p_lv_mw | q_lv_mvar | pl_mw | ql_mvar | i_hv_ka | i_lv_ka | vm_hv_pu | va_hv_degree | vm_lv_pu | va_lv_degree | loading_percent
0 | -1.2729e-15 | -1.3162e-15 | 0.00165 | 1.2699e-07 | 0.00165 | 1.2699e-07 | 5.2857e-17 | 0.0023815 | 0.99998 | 149.9956 | 1 | 0 | 0.2619

## res_ext_grid
| p_mw | q_mvar
0 | 0.49897 | 0.12545

## res_load
| p_mw | q_mvar
0 | 0.010294 | 0.0025799
1 | 0.016185 | 0.0040563
2 | 0.031261 | 0.0078347
3 | 0.025528 | 0.0063978
4 | 0.024582 | 0.0061608
5 | 0.041082 | 0.010296
6 | 0.021147 | 0.0052999
7 | 0.067117 | 0.016821
8 | 0.040096 | 0.010049
9 | 0.029683 | 0.0074394
10 | 0.039385 | 0.0098707
11 | 0.0070949 | 0.0017782
12 | 0.0059669 | 0.0014954
13 | 0.011848 | 0.0029693
14 | 0.023819 | 0.0059697
15 | 0.021515 | 0.0053922
16 | 0.013134 | 0.0032917
17 | 0.037335 | 0.0093571
18 | 0.013602 | 0.0034089
19 | 0.014562 | 0.0036496

## dtypes
| element | column | dtype
0 | bus | name | object
1 | bus | vn_kv | float64
2 | bus | type | object
3 | bus | zone | object
4 | bus | in_service | bool
5 | load | name | object
6 | load | bus | uint32
7 | load | p_mw | float64
8 | load | q_mvar | float64
9 | load | const_z_percent | float64
10 | load | const_i_percent | float64
11 | load | sn_mva | float64
12 | load | scaling | float64
13 | load | in_service | bool
14 | load | type | object
15 | ext_grid | name | object
16 | ext_grid | bus | uint32
17 | ext_grid | vm_pu | float64
18 | ext_grid | va_degree | float64
19 | ext_grid | slack_weight | float64
20 | ext_grid | in_service | bool
21 | line | name | object
22 | line | std_type | object
23 | line | from_bus | uint32
24 | line | to_bus | uint32
25 | line | length_km | float64
26 | line | r_ohm_per_km | float64
27 | line | x_ohm_per_km | float64
28 | line | c_nf_per_km | float64
29 | line | g_us_per_km | float64
30 | line | max_i_ka | float64
31 | line | df | float64
32 | line | parallel | uint32
33 | line | type | object
34 | line | in_service | bool
35 | trafo | name | object
36 | trafo | std_type | object
37 | trafo | hv_bus | uint32
38 | trafo | lv_bus | uint32
39 | trafo | sn_mva | float64
40 | trafo | vn_hv_kv | float64
41 | trafo | vn_lv_kv | float64
42 | trafo | vk_percent | float64
43 | trafo | vkr_percent | float64
44 | trafo | pfe_kw | float64
45 | trafo | i0_percent | float64
46 | trafo | shift_degree | float64
47 | trafo | tap_side | object
48 | trafo | tap_neutral | int32
49 | trafo | tap_min | int32
50 | trafo | tap_max | int32
51 | trafo | tap_step_percent | float64
52 | trafo | tap_step_degree | float64
53 | trafo | tap_pos | int32
54 | trafo | tap_phase_shifter | bool
55 | trafo | parallel | uint32
56 | trafo | df | float64
57 | trafo | in_service | bool
58 | line_geodata | coords | object
59 | bus_geodata | x | float64
60 | bus_geodata | y | float64
61 | bus_geodata | coords | object
62 | res_bus | vm_pu | float64
63 | res_bus | va_degree | float64
64 | res_bus | p_mw | float64
65 | res_bus | q_mvar | float64
66 | res_line | p_from_mw | float64
67 | res_line | q_from_mvar | float64
68 | res_line | p_to_mw | float64
69 | res_line | q_to_mvar | float64
70 | res_line | pl_mw | float64
71 | res_line | ql_mvar | float64
72 | res_line | i_from_ka | float64
73 | res_line | i_to_ka | float64
74 | res_line | i_ka | float64
75 | res_line | vm_from_pu | float64
76 | res_line | va_from_degree | float64
77 | res_line | vm_to_pu | float64
78 | res_line | va_to_degree | float64
79 | res_line | loading_percent | float64
80 | res_trafo | p_hv_mw | float64
81 | res_trafo | q_hv_mvar | float64
82 | res_trafo | p_lv_mw | float64
83 | res_trafo | q_lv_mvar | float64
84 | res_trafo | pl_mw | float64
85 | res_trafo | ql_mvar | float64
86 | res_trafo | i_hv_ka | float64
87 | res_trafo | i_lv_ka | float64
88 | res_trafo | vm_hv_pu | float64
89 | res_trafo | va_hv_degree | float64
90 | res_trafo | vm_lv_pu | float64
91 | res_trafo | va_lv_degree | float64
92 | res_trafo | loading_percent | float64
93 | res_ext_grid | p_mw | float64
94 | res_ext_grid | q_mvar | float64
95 | res_load | p_mw | float64
96 | res_load | q_mvar | float64

## parameters
| version | format_version | converged | OPF_converged | name | f_hz | sn_mva
0 | 2.14.6 | 2.14.0 | TRUE | FALSE |  | 50 | 1