## bus
| name | vn_kv | type | zone | in_service
0 | bus_LV_1061-38_0_4_node_0 | 0.4 | n |  | TRUE
1 | bus_LV_1061-38_0_4_node_1 | 0.4 | n |  | TRUE
2 | bus_LV_1061-38_0_4_node_2 | 0.4 | n |  | TRUE
3 | bus_LV_1061-38_0_4_node_3 | 0.4 | n |  | TRUE
4 | bus_LV_1061-38_0_4_node_4 | 0.4 | n |  | TRUE
5 | bus_LV_1061-38_0_4_node_9 | 0.4 | n |  | TRUE
6 | bus_LV_1061-38_0_4_node_32 | 0.4 | n |  | TRUE
7 | bus_LV_1061-38_0_4_node_8 | 0.4 | n |  | TRUE
8 | bus_LV_1061-38_0_4_node_16 | 0.4 | n |  | TRUE
9 | bus_LV_1061-38_0_4_node_6 | 0.4 | n |  | TRUE
10 | bus_LV_1061-38_0_4_node_7 | 0.4 | n |  | TRUE
11 | bus_LV_1061-38_0_4_node_5 | 0.4 | n |  | TRUE
12 | bus_LV_1061-38_0_4_node_10 | 0.4 | n |  | TRUE
13 | bus_LV_1061-38_0_4_node_25 | 0.4 | n |  | TRUE
14 | bus_LV_1061-38_0_4_node_29 | 0.4 | n |  | TRUE
15 | bus_LV_1061-38_0_4_node_24 | 0.4 | n |  | TRUE
16 | bus_LV_1061-38_0_4_node_11 | 0.4 | n |  | TRUE
17 | bus_LV_1061-38_0_4_node_12 | 0.4 | n |  | TRUE
18 | bus_LV_1061-38_0_4_node_13 | 0.4 | n |  | TRUE
19 | bus_LV_1061-38_0_4_node_14 | 0.4 | n |  | TRUE
20 | bus_LV_1061-38_0_4_node_15 | 0.4 | n |  | TRUE
21 | bus_LV_1061-38_0_4_node_31 | 0.4 | n |  | TRUE
22 | bus_LV_1061-38_0_4_node_28 | 0.4 | n |  | TRUE
23 | bus_LV_1061-38_0_4_node_27 | 0.4 | n |  | TRUE
24 | bus_LV_1061-38_0_4_node_19 | 0.4 | n |  | TRUE
25 | bus_LV_1061-38_0_4_node_20 | 0.4 | n |  | TRUE
26 | bus_LV_1061-38_0_4_node_21 | 0.4 | n |  | TRUE
27 | bus_LV_1061-38_0_4_node_22 | 0.4 | n |  | TRUE
28 | bus_LV_1061-38_0_4_node_23 | 0.4 | n |  | TRUE
29 | bus_LV_1061-38_0_4_node_26 | 0.4 | n |  | TRUE
30 | bus_LV_1061-38_0_4_node_30 | 0.4 | n |  | TRUE
31 | bus_LV_1061-38_0_4_node_33 | 0.4 | n |  | TRUE
32 | bus_MV_219_0_node_51 | 20 | n |  | TRUE

## load
| name | bus | p_mw | q_mvar | const_z_percent | const_i_percent | sn_mva | scaling | in_service | type
0 | LV_1061-38_0_4_load_0 | 0 | 0.010135 | 0.0025402 | 0 | 0 |  | 1 | TRUE | wye
1 | LV_1061-38_0_4_load_1 | 1 | 0.020345 | 0.0050989 | 0 | 0 |  | 1 | TRUE | wye
2 | LV_1061-38_0_4_load_2 | 2 | 0.011247 | 0.0028187 | 0 | 0 |  | 1 | TRUE | wye
3 | LV_1061-38_0_4_load_4 | 4 | 0.016438 | 0.0041198 | 0 | 0 |  | 1 | TRUE | wye
4 | LV_1061-38_0_4_load_9 | 5 | 0.059378 | 0.014881 | 0 | 0 |  | 1 | TRUE | wye
5 | LV_1061-38_0_4_load_32 | 6 | 0.017766 | 0.0044526 | 0 | 0 |  | 1 | TRUE | wye
6 | LV_1061-38_0_4_load_6 | 9 | 0.0063975 | 0.0016034 | 0 | 0 |  | 1 | TRUE | wye
7 | LV_1061-38_0_4_load_5 | 11 | 0.0096287 | 0.0024132 | 0 | 0 |  | 1 | TRUE | wye
8 | LV_1061-38_0_4_load_10 | 12 | 0.0071252 | 0.0017857 | 0 | 0 |  | 1 | TRUE | wye
9 | LV_1061-38_0_4_load_25 | 13 | 0.013385 | 0.0033546 | 0 | 0 |  | 1 | TRUE | wye
10 | LV_1061-38_0_4_load_29 | 14 | 0.0072171 | 0.0018088 | 0 | 0 |  | 1 | TRUE | wye
11 | LV_1061-38_0_4_load_24 | 15 | 0.069757 | 0.017483 | 0 | 0 |  | 1 | TRUE | wye
12 | LV_1061-38_0_4_load_11 | 16 | 0.028831 | 0.0072258 | 0 | 0 |  | 1 | TRUE | wye
13 | LV_1061-38_0_4_load_15 | 20 | 0.01403 | 0.0035163 | 0 | 0 |  | 1 | TRUE | wye
14 | LV_1061-38_0_4_load_31 | 21 | 0.02085 | 0.0052255 | 0 | 0 |  | 1 | TRUE | wye
15 | LV_1061-38_0_4_load_28 | 22 | 0.01145 | 0.0028696 | 0 | 0 |  | 1 | TRUE | wye
16 | LV_1061-38_0_4_load_27 | 23 | 0.0061774 | 0.0015482 | 0 | 0 |  | 1 | TRUE | wye
17 | LV_1061-38_0_4_load_19 | 24 | 0.0092068 | 0.0023074 | 0 | 0 |  | 1 | TRUE | wye
18 | LV_1061-38_0_4_load_20 | 25 | 0.0080249 | 0.0020112 | 0 | 0 |  | 1 | TRUE | wye
19 | LV_1061-38_0_4_load_21 | 26 | 0.025063 | 0.0062814 | 0 | 0 |  | 1 | TRUE | wye
20 | LV_1061-38_0_4_load_22 | 27 | 0.015695 | 0.0039336 | 0 | 0 |  | 1 | TRUE | wye
21 | LV_1061-38_0_4_load_23 | 28 | 0.0071323 | 0.0017875 | 0 | 0 |  | 1 | TRUE | wye
22 | LV_1061-38_0_4_load_26 | 29 | 0.0067794 | 0.0016991 | 0 | 0 |  | 1 | TRUE | wye
23 | LV_1061-38_0_4_load_33 | 31 | 0.018127 | 0.0045431 | 0 | 0 |  | 1 | TRUE | wye

## ext_grid
| name | bus | vm_pu | va_degree | slack_weight | in_service
0 |  | 15 | 1 | 0 | 1 | TRUE

## line
| name | std_type | from_bus | to_bus | length_km | r_ohm_per_km | x_ohm_per_km | c_nf_per_km | g_us_per_km | max_i_ka | df | parallel | type | in_service
0 | LV_1061-38_0_4_line_0 |  | 0 | 1 | 0.012634 | 0.125 | 0.08 | 261 | 0 | 0.364 | 1 | 1 | cs | TRUE
1 | LV_1061-38_0_4_line_1 |  | 0 | 2 | 0.00013923 | 0.125 | 0.08 | 261 | 0 | 0.364 | 1 | 1 | cs | TRUE
2 | LV_1061-38_0_4_line_2 |  | 1 | 3 | 0.0021762 | 0.125 | 0.08 | 261 | 0 | 0.364 | 1 | 1 | cs | TRUE
3 | LV_1061-38_0_4_line_3 |  | 2 | 4 | 0.00093871 | 0.125 | 0.08 | 261 | 0 | 0.364 | 1 | 1 | cs | TRUE
4 | LV_1061-38_0_4_line_4 |  | 3 | 5 | 0.014043 | 0.125 | 0.08 | 261 | 0 | 0.364 | 1 | 1 | cs | TRUE
5 | LV_1061-38_0_4_line_5 |  | 4 | 6 | 0.00059445 | 0.125 | 0.08 | 261 | 0 | 0.364 | 1 | 1 | cs | TRUE
6 | LV_1061-38_0_4_line_6 |  | 5 | 10 | 0.015509 | 0.125 | 0.08 | 261 | 0 | 0.364 | 1 | 1 | cs | TRUE
7 | LV_1061-38_0_4_line_7 |  | 7 | 8 | 0.043962 | 0.125 | 0.08 | 261 | 0 | 0.364 | 1 | 1 | cs | TRUE
8 | LV_1061-38_0_4_line_8 |  | 7 | 9 | 0.0039044 | 0.125 | 0.08 | 261 | 0 | 0.364 | 1 | 1 | cs | TRUE
9 | LV_1061-38_0_4_line_9 |  | 8 | 14 | 0.024491 | 0.125 | 0.08 | 261 | 0 | 0.364 | 1 | 1 | cs | TRUE
10 | LV_1061-38_0_4_line_10 |  | 9 | 11 | 0.0053216 | 0.125 | 0.08 | 261 | 0 | 0.364 | 1 | 1 | cs | TRUE
11 | LV_1061-38_0_4_line_11 |  | 10 | 12 | 0.0045142 | 0.125 | 0.08 | 261 | 0 | 0.364 | 1 | 2 | cs | TRUE
12 | LV_1061-38_0_4_line_12 |  | 10 | 11 | 0.0017343 | 0.125 | 0.08 | 261 | 0 | 0.364 | 1 | 1 | cs | TRUE
13 | LV_1061-38_0_4_line_13 |  | 12 | 13 | 0.011697 | 0.125 | 0.08 | 261 | 0 | 0.364 | 1 | 3 | cs | TRUE
14 | LV_1061-38_0_4_line_14 |  | 13 | 15 | 0.0011046 | 0.125 | 0.08 | 261 | 0 | 0.364 | 1 | 3 | cs | TRUE
15 | LV_1061-38_0_4_line_15 |  | 14 | 23 | 0.0061838 | 0.125 | 0.08 | 261 | 0 | 0.364 | 1 | 1 | cs | TRUE
16 | LV_1061-38_0_4_line_16 |  | 15 | 28 | 0.0056867 | 0.125 | 0.08 | 261 | 0 | 0.364 | 1 | 1 | cs | TRUE
17 | LV_1061-38_0_4_line_17 |  | 16 | 17 | 0.016027 | 0.125 | 0.08 | 261 | 0 | 0.364 | 1 | 1 | cs | TRUE
18 | LV_1061-38_0_4_line_18 |  | 16 | 18 | 0.011511 | 0.125 | 0.08 | 261 | 0 | 0.364 | 1 | 1 | cs | TRUE
19 | LV_1061-38_0_4_line_19 |  | 17 | 19 | 0.016297 | 0.125 | 0.08 | 261 | 0 | 0.364 | 1 | 1 | cs | TRUE
20 | LV_1061-38_0_4_line_20 |  | 18 | 20 | 0.011194 | 0.125 | 0.08 | 261 | 0 | 0.364 | 1 | 1 | cs | TRUE
21 | LV_1061-38_0_4_line_21 |  | 19 | 21 | 0.0022358 | 0.125 | 0.08 | 261 | 0 | 0.364 | 1 | 1 | cs | TRUE
22 | LV_1061-38_0_4_line_22 |  | 21 | 22 | 0.0087578 | 0.125 | 0.08 | 261 | 0 | 0.364 | 1 | 1 | cs | TRUE
23 | LV_1061-38_0_4_line_23 |  | 22 | 30 | 0.015479 | 0.125 | 0.08 | 261 | 0 | 0.364 | 1 | 1 | cs | TRUE
24 | LV_1061-38_0_4_line_24 |  | 22 | 29 | 0.024158 | 0.125 | 0.08 | 261 | 0 | 0.364 | 1 | 1 | cs | TRUE
25 | LV_1061-38_0_4_line_25 |  | 23 | 29 | 0.0052527 | 0.125 | 0.08 | 261 | 0 | 0.364 | 1 | 1 | cs | TRUE
26 | LV_1061-38_0_4_line_26 |  | 24 | 25 | 0.00019821 | 0.125 | 0.08 | 261 | 0 | 0.364 | 1 | 1 | cs | TRUE
27 | LV_1061-38_0_4_line_27 |  | 24 | 26 | 0.0043247 | 0.125 | 0.08 | 261 | 0 | 0.364 | 1 | 1 | cs | TRUE
28 | LV_1061-38_0_4_line_28 |  | 25 | 27 | 0.00022303 | 0.125 | 0.08 | 261 | 0 | 0.364 | 1 | 1 | cs | TRUE
29 | LV_1061-38_0_4_line_29 |  | 27 | 28 | 0.0079429 | 0.125 | 0.08 | 261 | 0 | 0.364 | 1 | 1 | cs | TRUE
30 | LV_1061-38_0_4_line_30 |  | 30 | 31 | 0.00608 | 0.125 | 0.08 | 261 | 0 | 0.364 | 1 | 1 | cs | TRUE

## trafo
| name | std_type | hv_bus | lv_bus | sn_mva | vn_hv_kv | vn_lv_kv | vk_percent | vkr_percent | pfe_kw | i0_percent | shift_degree | tap_side | tap_neutral | tap_min | tap_max | tap_step_percent | tap_step_degree | tap_pos | tap_phase_shifter | parallel | df | in_service
0 | LV_1061-38_0_4_trafo_24 | 0.63 MVA 20/0.4 kV | 32 | 15 | 0.63 | 20 | 0.4 | 6 | 1.206 | 1.65 | 0.2619 | 150 | hv | 0 | -2 | 2 | 2.5 | 0 | 0 | FALSE | 1 | 1 | TRUE

## line_geodata
| x0 | y0 | x1 | y1 | x2 | y2 | x3 | y3
0 | 2665893.8802 | 1211623.5215 | 2665887.1607 | 1211634.2206 | 2665887.1607 | 1211634.2206
1 | 2665893.9543 | 1211623.4036 | 2665893.8802 | 1211623.5215
2 | 2665887.3266 | 1211636.3905 | 2665887.1607 | 1211634.2206
3 | 2665894.4536 | 1211622.6086 | 2665893.9543 | 1211623.4036
4 | 2665887.3266 | 1211636.3905 | 2665886.145 | 1211638.1118 | 2665882.2003 | 1211644.3943 | 2665879.7925 | 1211648.2397
5 | 2665894.7697 | 1211622.1052 | 2665894.4536 | 1211622.6086
6 | 2665871.4965 | 1211661.3422 | 2665873.3436 | 1211658.5386 | 2665879.7925 | 1211648.2397
7 | 2665879.2067 | 1211669.1321 | 2665895.5494 | 1211683.7549 | 2665885.0914 | 1211697.7147 | 2665882.9871 | 1211701.794
8 | 2665879.2067 | 1211669.1321 | 2665876.4601 | 1211666.3571
9 | 2665882.9871 | 1211701.794 | 2665875.3603 | 1211696.0952 | 2665867.2953 | 1211691.5367 | 2665862.0363 | 1211689.3236
10 | 2665872.7166 | 1211662.5748 | 2665876.4601 | 1211666.3571
11 | 2665871.4965 | 1211661.3422 | 2665868.0486 | 1211658.4284
12 | 2665871.4965 | 1211661.3422 | 2665872.7166 | 1211662.5748
13 | 2665859.1149 | 1211650.8787 | 2665868.0486 | 1211658.4284
14 | 2665859.1149 | 1211650.8787 | 2665858.2712 | 1211650.1657
15 | 2665856.3366 | 1211686.9251 | 2665862.0363 | 1211689.3236
16 | 2665858.2712 | 1211650.1657 | 2665853.9278 | 1211646.4951
17 | 2665803.3668 | 1211668.2503 | 2665806.3596 | 1211660.7676 | 2665809.2829 | 1211653.3557
18 | 2665813.5048 | 1211642.6463 | 2665812.4807 | 1211645.2477 | 2665809.2829 | 1211653.3557
19 | 2665803.3668 | 1211668.2503 | 2665805.4468 | 1211669.1182 | 2665814.4643 | 1211669.3067 | 2665819.0932 | 1211671.2589
20 | 2665813.5048 | 1211642.6463 | 2665820.4925 | 1211633.901
21 | 2665819.0932 | 1211671.2589 | 2665821.1544 | 1211672.1251
22 | 2665829.2283 | 1211675.5178 | 2665821.1544 | 1211672.1251
23 | 2665829.2283 | 1211675.5178 | 2665824.7589 | 1211686.6643 | 2665823.4317 | 1211689.8738
24 | 2665829.2283 | 1211675.5178 | 2665851.495 | 1211684.8878
25 | 2665856.3366 | 1211686.9251 | 2665851.495 | 1211684.8878
26 | 2665847.6907 | 1211641.2243 | 2665847.5393 | 1211641.0963
27 | 2665844.2362 | 1211638.3049 | 2665847.5393 | 1211641.0963
28 | 2665847.8611 | 1211641.3682 | 2665847.6907 | 1211641.2243
29 | 2665847.8611 | 1211641.3682 | 2665853.9278 | 1211646.4951
30 | 2665817.7417 | 1211687.6875 | 2665823.4317 | 1211689.8738

## bus_geodata
| x | y | coords
0 | 2665893.8802 | 1211623.5215
1 | 2665887.1607 | 1211634.2206
2 | 2665893.9543 | 1211623.4036
3 | 2665887.3266 | 1211636.3905
4 | 2665894.4536 | 1211622.6086
5 | 2665879.7925 | 1211648.2397
6 | 2665894.7697 | 1211622.1052
7 | 2665879.2067 | 1211669.1321
8 | 2665882.9871 | 1211701.794
9 | 2665876.4601 | 1211666.3571
10 | 2665871.4965 | 1211661.3422
11 | 2665872.7166 | 1211662.5748
12 | 2665868.0486 | 1211658.4284
13 | 2665859.1149 | 1211650.8787
14 | 2665862.0363 | 1211689.3236
15 | 2665858.2712 | 1211650.1657
16 | 2665809.2829 | 1211653.3557
17 | 2665803.3668 | 1211668.2503
18 | 2665813.5048 | 1211642.6463
19 | 2665819.0932 | 1211671.2589
20 | 2665820.4925 | 1211633.901
21 | 2665821.1544 | 1211672.1251
22 | 2665829.2283 | 1211675.5178
23 | 2665856.3366 | 1211686.9251
24 | 2665847.5393 | 1211641.0963
25 | 2665847.6907 | 1211641.2243
26 | 2665844.2362 | 1211638.3049
27 | 2665847.8611 | 1211641.3682
28 | 2665853.9278 | 1211646.4951
29 | 2665851.495 | 1211684.8878
30 | 2665823.4317 | 1211689.8738
31 | 2665817.7417 | 1211687.6875
32 | 2665871.4965 | 1211661.3422

## line_std_types
| c_nf_per_km | r_ohm_per_km | x_ohm_per_km | max_i_ka | type | q_mm2 | alpha | voltage_rating
NAYY 4x50 SE | 210 | 0.642 | 0.083 | 0.142 | cs | 50 | 0.00403 | LV
NAYY 4x120 SE | 264 | 0.225 | 0.08 | 0.242 | cs | 120 | 0.00403 | LV
NAYY 4x150 SE | 261 | 0.208 | 0.08 | 0.27 | cs | 150 | 0.00403 | LV
NA2XS2Y 1x95 RM/25 12/20 kV | 216 | 0.313 | 0.132 | 0.252 | cs | 95 | 0.00403 | MV
NA2XS2Y 1x185 RM/25 12/20 kV | 273 | 0.161 | 0.117 | 0.362 | cs | 185 | 0.00403 | MV
NA2XS2Y 1x240 RM/25 12/20 kV | 304 | 0.122 | 0.112 | 0.421 | cs | 240 | 0.00403 | MV
NA2XS2Y 1x95 RM/25 6/10 kV | 315 | 0.313 | 0.123 | 0.249 | cs | 95 | 0.00403 | MV
NA2XS2Y 1x185 RM/25 6/10 kV | 406 | 0.161 | 0.11 | 0.358 | cs | 185 | 0.00403 | MV
NA2XS2Y 1x240 RM/25 6/10 kV | 456 | 0.122 | 0.105 | 0.416 | cs | 240 | 0.00403 | MV
NA2XS2Y 1x150 RM/25 12/20 kV | 250 | 0.206 | 0.116 | 0.319 | cs | 150 | 0.00403 | MV
NA2XS2Y 1x120 RM/25 12/20 kV | 230 | 0.253 | 0.119 | 0.283 | cs | 120 | 0.00403 | MV
NA2XS2Y 1x70 RM/25 12/20 kV | 190 | 0.443 | 0.132 | 0.22 | cs | 70 | 0.00403 | MV
NA2XS2Y 1x150 RM/25 6/10 kV | 360 | 0.206 | 0.11 | 0.315 | cs | 150 | 0.00403 | MV
NA2XS2Y 1x120 RM/25 6/10 kV | 340 | 0.253 | 0.113 | 0.28 | cs | 120 | 0.00403 | MV
NA2XS2Y 1x70 RM/25 6/10 kV | 280 | 0.443 | 0.123 | 0.217 | cs | 70 | 0.00403 | MV
N2XS(FL)2Y 1x120 RM/35 64/110 kV | 112 | 0.153 | 0.166 | 0.366 | cs | 120 | 0.00393 | HV
N2XS(FL)2Y 1x185 RM/35 64/110 kV | 125 | 0.099 | 0.156 | 0.457 | cs | 185 | 0.00393 | HV
N2XS(FL)2Y 1x240 RM/35 64/110 kV | 135 | 0.075 | 0.149 | 0.526 | cs | 240 | 0.00393 | HV
N2XS(FL)2Y 1x300 RM/35 64/110 kV | 144 | 0.06 | 0.144 | 0.588 | cs | 300 | 0.00393 | HV
15-AL1/3-ST1A 0.4 | 11 | 1.8769 | 0.35 | 0.105 | ol | 16 | 0.00403 | LV
24-AL1/4-ST1A 0.4 | 11.25 | 1.2012 | 0.335 | 0.14 | ol | 24 | 0.00403 | LV
48-AL1/8-ST1A 0.4 | 12.2 | 0.5939 | 0.3 | 0.21 | ol | 48 | 0.00403 | LV
94-AL1/15-ST1A 0.4 | 13.2 | 0.306 | 0.29 | 0.35 | ol | 94 | 0.00403 | LV
34-AL1/6-ST1A 10.0 | 9.7 | 0.8342 | 0.36 | 0.17 | ol | 34 | 0.00403 | MV
48-AL1/8-ST1A 10.0 | 10.1 | 0.5939 | 0.35 | 0.21 | ol | 48 | 0.00403 | MV
70-AL1/11-ST1A 10.0 | 10.4 | 0.4132 | 0.339 | 0.29 | ol | 70 | 0.00403 | MV
94-AL1/15-ST1A 10.0 | 10.75 | 0.306 | 0.33 | 0.35 | ol | 94 | 0.00403 | MV
122-AL1/20-ST1A 10.0 | 11.1 | 0.2376 | 0.323 | 0.41 | ol | 122 | 0.00403 | MV
149-AL1/24-ST1A 10.0 | 11.25 | 0.194 | 0.315 | 0.47 | ol | 149 | 0.00403 | MV
34-AL1/6-ST1A 20.0 | 9.15 | 0.8342 | 0.382 | 0.17 | ol | 34 | 0.00403 | MV
48-AL1/8-ST1A 20.0 | 9.5 | 0.5939 | 0.372 | 0.21 | ol | 48 | 0.00403 | MV
70-AL1/11-ST1A 20.0 | 9.7 | 0.4132 | 0.36 | 0.29 | ol | 70 | 0.00403 | MV
94-AL1/15-ST1A 20.0 | 10 | 0.306 | 0.35 | 0.35 | ol | 94 | 0.00403 | MV
122-AL1/20-ST1A 20.0 | 10.3 | 0.2376 | 0.344 | 0.41 | ol | 122 | 0.00403 | MV
149-AL1/24-ST1A 20.0 | 10.5 | 0.194 | 0.337 | 0.47 | ol | 149 | 0.00403 | MV
184-AL1/30-ST1A 20.0 | 10.75 | 0.1571 | 0.33 | 0.535 | ol | 184 | 0.00403 | MV
243-AL1/39-ST1A 20.0 | 11 | 0.1188 | 0.32 | 0.645 | ol | 243 | 0.00403 | MV
48-AL1/8-ST1A 110.0 | 8 | 0.5939 | 0.46 | 0.21 | ol | 48 | 0.00403 | HV
70-AL1/11-ST1A 110.0 | 8.4 | 0.4132 | 0.45 | 0.29 | ol | 70 | 0.00403 | HV
94-AL1/15-ST1A 110.0 | 8.65 | 0.306 | 0.44 | 0.35 | ol | 94 | 0.00403 | HV
122-AL1/20-ST1A 110.0 | 8.5 | 0.2376 | 0.43 | 0.41 | ol | 122 | 0.00403 | HV
149-AL1/24-ST1A 110.0 | 8.75 | 0.194 | 0.41 | 0.47 | ol | 149 | 0.00403 | HV
184-AL1/30-ST1A 110.0 | 8.8 | 0.1571 | 0.4 | 0.535 | ol | 184 | 0.00403 | HV
243-AL1/39-ST1A 110.0 | 9 | 0.1188 | 0.39 | 0.645 | ol | 243 | 0.00403 | HV
305-AL1/39-ST1A 110.0 | 9.2 | 0.0949 | 0.38 | 0.74 | ol | 305 | 0.00403 | HV
490-AL1/64-ST1A 110.0 | 9.75 | 0.059 | 0.37 | 0.96 | ol | 490 | 0.00403 | HV
679-AL1/86-ST1A 110.0 | 9.95 | 0.042 | 0.36 | 1.15 | ol | 679 | 0.00403 | HV
490-AL1/64-ST1A 220.0 | 10 | 0.059 | 0.285 | 0.96 | ol | 490 | 0.00403 | HV
679-AL1/86-ST1A 220.0 | 11.7 | 0.042 | 0.275 | 1.15 | ol | 679 | 0.00403 | HV
490-AL1/64-ST1A 380.0 | 11 | 0.059 | 0.253 | 0.96 | ol | 490 | 0.00403 | HV
679-AL1/86-ST1A 380.0 | 14.6 | 0.042 | 0.25 | 1.15 | ol | 679 | 0.00403 | HV

## trafo_std_types
| i0_percent | pfe_kw | vkr_percent | sn_mva | vn_lv_kv | vn_hv_kv | vk_percent | shift_degree | vector_group | tap_side | tap_neutral | tap_min | tap_max | tap_step_degree | tap_step_percent | tap_phase_shifter
160 MVA 380/110 kV | 0.06 | 60 | 0.25 | 160 | 110 | 380 | 12.2 | 0 | Yy0 | hv | 0 | -9 | 9 | 0 | 1.5 | FALSE
100 MVA 220/110 kV | 0.06 | 55 | 0.26 | 100 | 110 | 220 | 12 | 0 | Yy0 | hv | 0 | -9 | 9 | 0 | 1.5 | FALSE
63 MVA 110/20 kV | 0.04 | 22 | 0.32 | 63 | 20 | 110 | 18 | 150 | YNd5 | hv | 0 | -9 | 9 | 0 | 1.5 | FALSE
40 MVA 110/20 kV | 0.05 | 18 | 0.34 | 40 | 20 | 110 | 16.2 | 150 | YNd5 | hv | 0 | -9 | 9 | 0 | 1.5 | FALSE
25 MVA 110/20 kV | 0.07 | 14 | 0.41 | 25 | 20 | 110 | 12 | 150 | YNd5 | hv | 0 | -9 | 9 | 0 | 1.5 | FALSE
63 MVA 110/10 kV | 0.04 | 22 | 0.32 | 63 | 10 | 110 | 18 | 150 | YNd5 | hv | 0 | -9 | 9 | 0 | 1.5 | FALSE
40 MVA 110/10 kV | 0.05 | 18 | 0.34 | 40 | 10 | 110 | 16.2 | 150 | YNd5 | hv | 0 | -9 | 9 | 0 | 1.5 | FALSE
25 MVA 110/10 kV | 0.07 | 14 | 0.41 | 25 | 10 | 110 | 12 | 150 | YNd5 | hv | 0 | -9 | 9 | 0 | 1.5 | FALSE
0.25 MVA 20/0.4 kV | 0.32 | 0.8 | 1.44 | 0.25 | 0.4 | 20 | 6 | 150 | Yzn5 | hv | 0 | -2 | 2 | 0 | 2.5 | FALSE
0.4 MVA 20/0.4 kV | 0.3375 | 1.35 | 1.425 | 0.4 | 0.4 | 20 | 6 | 150 | Dyn5 | hv | 0 | -2 | 2 | 0 | 2.5 | FALSE
0.63 MVA 20/0.4 kV | 0.2619 | 1.65 | 1.206 | 0.63 | 0.4 | 20 | 6 | 150 | Dyn5 | hv | 0 | -2 | 2 | 0 | 2.5 | FALSE
0.25 MVA 10/0.4 kV | 0.24 | 0.6 | 1.2 | 0.25 | 0.4 | 10 | 4 | 150 | Dyn5 | hv | 0 | -2 | 2 | 0 | 2.5 | FALSE
0.4 MVA 10/0.4 kV | 0.2375 | 0.95 | 1.325 | 0.4 | 0.4 | 10 | 4 | 150 | Dyn5 | hv | 0 | -2 | 2 | 0 | 2.5 | FALSE
0.63 MVA 10/0.4 kV | 0.1873 | 1.18 | 1.0794 | 0.63 | 0.4 | 10 | 4 | 150 | Dyn5 | hv | 0 | -2 | 2 | 0 | 2.5 | FALSE

## trafo3w_std_types
| sn_hv_mva | sn_mv_mva | sn_lv_mva | vn_hv_kv | vn_mv_kv | vn_lv_kv | vk_hv_percent | vk_mv_percent | vk_lv_percent | vkr_hv_percent | vkr_mv_percent | vkr_lv_percent | pfe_kw | i0_percent | shift_mv_degree | shift_lv_degree | vector_group | tap_side | tap_neutral | tap_min | tap_max | tap_step_percent
63/25/38 MVA 110/20/10 kV | 63 | 25 | 38 | 110 | 20 | 10 | 10.4 | 10.4 | 10.4 | 0.28 | 0.32 | 0.35 | 35 | 0.89 | 0 | 0 | YN0yn0yn0 | hv | 0 | -10 | 10 | 1.2
63/25/38 MVA 110/10/10 kV | 63 | 25 | 38 | 110 | 10 | 10 | 10.4 | 10.4 | 10.4 | 0.28 | 0.32 | 0.35 | 35 | 0.89 | 0 | 0 | YN0yn0yn0 | hv | 0 | -10 | 10 | 1.2

## fuse_std_types
| fuse_type | i_rated_a | t_avg | t_min | t_total | x_avg | x_min | x_total
HV 100A | HV 100A | 100 | 0 | [10.0, 3.64, 0.854, 0.281, 0.1, 0.0531, 0.022, 0.01] | [10.0, 4.267, 1.21, 0.403, 0.1, 0.058, 0.022, 0.01] | 0 | [300.0, 350.0, 450.0, 550.0, 700.0, 850.0, 1200.0, 1752.0] | [600.0, 700.0, 900.0, 1150.0, 1665.0, 2000.0, 3000.0, 4313.0]
HV 10A | HV 10A | 10 | 0 | [10.0, 1675.0, 0.344, 0.156, 0.1, 0.0417, 0.0171, 0.01] | [10.0, 1.3, 0.3, 0.155, 0.1, 0.0555, 0.023, 0.01] | 0 | [30.0, 32.0, 35.0, 37.0, 39.0, 50.0, 70.0, 88.0] | [60.0, 70.0, 80.0, 87.0, 94.0, 110.0, 150.0, 216.0]
HV 125A | HV 125A | 125 | 0 | [10.0, 1.82, 0.344, 0.1, 0.0467, 0.0269, 0.01] | [10.0, 2.478, 0.426, 0.1, 0.0427, 0.0211, 0.01] | 0 | [375.0, 500.0, 700.0, 925.0, 1200.0, 1500.0, 2341.0] | [750.0, 1000.0, 1500.0, 2200.0, 3000.0, 4000.0, 5765.0]
HV 160A | HV 160A | 160 | 0 | [10.0, 4.15, 1.03, 0.198, 0.1, 0.051, 0.0172, 0.01] | [10.0, 2.3, 0.734, 0.274, 0.1, 0.046, 0.0177, 0.01] | 0 | [480.0, 550.0, 700.0, 1000.0, 1260.0, 1600.0, 2500.0, 3227.0] | [960.0, 1300.0, 1700.0, 2200.0, 2996.0, 4000.0, 6000.0, 7946.0]
HV 16A | HV 16A | 16 | 0 | [10.0, 0.352, 0.164, 0.1, 0.0649, 0.0342, 0.01] | [10.0, 2.34, 0.722, 0.181, 0.1, 0.055, 0.0296, 0.01] | 0 | [48.0, 60.0, 65.0, 71.0, 80.0, 100.0, 162.0] | [96.0, 110.0, 125.0, 150.0, 168.0, 200.0, 250.0, 398.0]
HV 200A | HV 200A | 200 | 0 | [10.0, 4.267, 1.21, 0.403, 0.1, 0.058, 0.022, 0.01] | [10.0, 3.73, 1.654, 0.328, 0.1, 0.0531, 0.019, 0.01] | 0 | [600.0, 700.0, 900.0, 1150.0, 1665.0, 2000.0, 3000.0, 4313.0] | [1200.0, 1500.0, 1800.0, 2700.0, 3960.0, 5000.0, 7500.0, 10620.0]
HV 20A | HV 20A | 20 | 0 | [10.0, 1.3, 0.3, 0.155, 0.1, 0.0555, 0.023, 0.01] | [10.0, 1.3, 0.161, 0.1, 0.0611, 0.0399, 0.0141, 0.01] | 0 | [60.0, 70.0, 80.0, 87.0, 94.0, 110.0, 150.0, 216.0] | [120.0, 150.0, 200.0, 223.0, 260.0, 300.0, 450.0, 532.0]
HV 25A | HV 25A | 25 | 0 | [10.0, 2.512, 0.833, 0.299, 0.1, 0.0372, 0.0223, 0.01] | [10.0, 3.125, 0.597, 0.198, 0.1, 0.0378, 0.022, 0.01] | 0 | [75.0, 82.0, 90.0, 100.0, 124.0, 170.0, 200.0, 289.0] | [150.0, 170.0, 210.0, 250.0, 294.0, 400.0, 500.0, 711.0]
HV 31.5A | HV 31.5A | 31.5 | 0 | [10.0, 2.34, 0.722, 0.181, 0.1, 0.055, 0.0296, 0.01] | [10.0, 2.84, 0.368, 0.164, 0.1, 0.0621, 0.0378, 0.0195, 0.01] | 0 | [95.0, 110.0, 125.0, 150.0, 165.0, 200.0, 250.0, 390.0] | [189.0, 220.0, 300.0, 350.0, 393.0, 450.0, 530.0, 700.0, 960.0]
HV 40A | HV 40A | 40 | 0 | [10.0, 1.3, 0.161, 0.1, 0.0611, 0.0399, 0.0141, 0.01] | [10.0, 2.05, 0.369, 0.198, 0.1, 0.051, 0.0298, 0.01] | 0 | [120.0, 150.0, 200.0, 223.0, 260.0, 300.0, 450.0, 532.0] | [240.0, 300.0, 400.0, 450.0, 530.0, 650.0, 800.0, 1311.0]
HV 50A | HV 50A | 50 | 0 | [10.0, 3.215, 0.597, 0.198, 0.1, 0.0378, 0.022, 0.01] | [10.0, 3.64, 0.854, 0.281, 0.1, 0.0531, 0.022, 0.01] | 0 | [150.0, 170.0, 210.0, 250.0, 294.0, 400.0, 500.0, 711.0] | [300.0, 350.0, 450.0, 550.0, 700.0, 850.0, 1200.0, 1752.0]
HV 6.3A | HV 6.3A | 6.3 | 0 | [10.0, 1.39, 0.344, 0.168, 0.1, 0.056, 0.0263, 0.01] | [10.0, 1.711, 0.516, 0.198, 0.1, 0.0634, 0.0303, 0.01] | 0 | [19.0, 19.5, 20.4, 20.8, 22.0, 25.0, 32.0, 48.0] | [38.0, 40.0, 43.0, 48.0, 53.0, 60.0, 75.0, 118.0]
HV 63A | HV 63A | 63 | 0 | [10.0, 2.84, 0.368, 0.164, 0.1, 0.0621, 0.0378, 0.0195, 0.01] | [10.0, 1.82, 0.344, 0.1, 0.0467, 0.0269, 0.01] | 0 | [189.0, 220.0, 300.0, 350.0, 393.0, 450.0, 530.0, 700.0, 961.0] | [378.0, 500.0, 700.0, 934.0, 1200.0, 1500.0, 2366.0]
HV 80A | HV 80A | 80 | 0 | [10.0, 2.05, 0.369, 0.198, 0.1, 0.051, 0.0298, 0.01] | [10.0, 4.15, 1.03, 0.198, 0.1, 0.051, 0.0172, 0.01] | 0 | [240.0, 300.0, 400.0, 450.0, 530.0, 650.0, 800.0, 1311.0] | [480.0, 550.0, 700.0, 1000.0, 1260.0, 1600.0, 2500.0, 3227.0]
Siemens NH-1-100 | Siemens NH-1-100 | 100 | [5400.0, 2000.0, 400.0, 20.0, 1.0, 0.2, 0.012, 0.004] | 0 | 0 | [150.0, 190.0, 250.0, 430.0, 900.0, 1250.0, 2700.0, 3600.0] | 0 | 0
Siemens NH-1-125 | Siemens NH-1-125 | 125 | [4800.0, 120.0, 7.0, 0.1, 0.004] | 0 | 0 | [180.0, 400.0, 740.0, 2000.0, 4250.0] | 0 | 0
Siemens NH-1-16 | Siemens NH-1-16 | 16 | [4000.0, 400.0, 2.0, 0.1, 0.04, 0.01] | 0 | 0 | [26.0, 35.0, 75.0, 150.0, 200.0, 300.0] | 0 | 0
Siemens NH-1-160 | Siemens NH-1-160 | 160 | [4800.0, 120.0, 7.0, 0.1, 0.004] | 0 | 0 | [210.0, 500.0, 900.0, 2300.0, 5000.0] | 0 | 0
Siemens NH-1-25 | Siemens NH-1-25 | 25 | [4000.0, 1000.0, 10.0, 0.2, 0.02, 0.01] | 0 | 0 | [40.0, 50.0, 100.0, 210.0, 400.0, 500.0] | 0 | 0
Siemens NH-1-50 | Siemens NH-1-50 | 50 | [4000.0, 40.0, 4.0, 1.0, 0.02, 0.01] | 0 | 0 | [86.0, 200.0, 300.0, 400.0, 1000.0, 1280.0] | 0 | 0
Siemens NH-1-63 | Siemens NH-1-63 | 63 | [4000.0, 100.0, 10.0, 2.0, 0.04, 0.01] | 0 | 0 | [100.0, 200.0, 300.0, 400.0, 1000.0, 1500.0] | 0 | 0
Siemens NH-1-80 | Siemens NH-1-80 | 80 | [4800.0, 120.0, 7.0, 0.1, 0.01] | 0 | 0 | [150.58, 250.0, 450.0, 1150.0, 2470.0] | 0 | 0
Siemens NH-2-1000 | Siemens NH-2-1000 | 1000 | [4800.0, 120.0, 7.0, 0.1, 0.004] | 0 | 0 | [1900.0, 3500.0, 8400.0, 24000.0, 52000.0] | 0 | 0
Siemens NH-2-200 | Siemens NH-2-200 | 200 | [4800.0, 120.0, 7.0, 0.1, 0.004] | 0 | 0 | [280.0, 650.0, 1200.0, 3000.0, 7000.0] | 0 | 0
Siemens NH-2-224 | Siemens NH-2-224 | 224 | [4800.0, 120.0, 7.0, 0.2, 0.04, 0.004] | 0 | 0 | [400.0, 750.0, 1453.0, 3025.0, 4315.0, 7600.0] | 0 | 0
Siemens NH-2-250 | Siemens NH-2-250 | 250 | [4800.0, 120.0, 7.0, 0.1, 0.004] | 0 | 0 | [450.0, 800.0, 1650.0, 4000.0, 8500.0] | 0 | 0
Siemens NH-2-315 | Siemens NH-2-315 | 315 | [4800.0, 120.0, 7.0, 0.1, 0.004] | 0 | 0 | [550.0, 920.0, 1900.0, 5000.0, 11000.0] | 0 | 0
Siemens NH-2-355 | Siemens NH-2-355 | 355 | [4800.0, 120.0, 6.0, 0.1, 0.004] | 0 | 0 | [650.0, 1116.27, 2350.0, 5840.0, 12790.0] | 0 | 0
Siemens NH-2-400 | Siemens NH-2-400 | 400 | [4800.0, 120.0, 7.0, 0.1, 0.004] | 0 | 0 | [720.0, 1350.0, 2800.0, 6500.0, 15000.0] | 0 | 0
Siemens NH-2-425 | Siemens NH-2-425 | 425 | [4800.0, 120.0, 7.0, 0.1, 0.004] | 0 | 0 | [850.0, 1500.0, 3050.0, 7500.0, 16500.0] | 0 | 0
Siemens NH-2-630 | Siemens NH-2-630 | 630 | [4800.0, 120.0, 7.0, 0.1, 0.004] | 0 | 0 | [1200.0, 2000.0, 4800.0, 12000.0, 26000.0] | 0 | 0

## res_bus
| vm_pu | va_degree | p_mw | q_mvar
0 | 0.99471 | -0.10155 | 0.010135 | 0.0025402
1 | 0.99535 | -0.089183 | 0.020345 | 0.0050989
2 | 0.99471 | -0.10166 | 0.011247 | 0.0028187
3 | 0.9955 | -0.086277 | 0 | 0
4 | 0.99468 | -0.10222 | 0.016438 | 0.0041198
5 | 0.99648 | -0.067541 | 0.059378 | 0.014881
6 | 0.99467 | -0.10241 | 0.017766 | 0.0044526
7 | 0.99719 | -0.053632 | 0 | 0
8 | 0.9926 | -0.14147 | 0 | 0
9 | 0.99759 | -0.04587 | 0.0063975 | 0.0016034
10 | 0.99839 | -0.030777 | 0 | 0
11 | 0.99818 | -0.034705 | 0.0096287 | 0.0024132
12 | 0.99893 | -0.020332 | 0.0071252 | 0.0017857
13 | 0.9999 | -0.0018311 | 0.013385 | 0.0033546
14 | 0.99004 | -0.19076 | 0.0072171 | 0.0018088
15 | 1 | 0 | -0.35414 | -0.089141
16 | 0.98501 | -0.28862 | 0.028831 | 0.0072258
17 | 0.98564 | -0.27629 | 0 | 0
18 | 0.98486 | -0.29152 | 0 | 0
19 | 0.98628 | -0.26376 | 0 | 0
20 | 0.98471 | -0.29435 | 0.01403 | 0.0035163
21 | 0.98637 | -0.26205 | 0.02085 | 0.0052255
22 | 0.98688 | -0.25206 | 0.01145 | 0.0028696
23 | 0.98944 | -0.20245 | 0.0061774 | 0.0015482
24 | 0.99923 | -0.014777 | 0.0092068 | 0.0023074
25 | 0.99924 | -0.014659 | 0.0080249 | 0.0020112
26 | 0.99913 | -0.016669 | 0.025063 | 0.0062814
27 | 0.99925 | -0.014494 | 0.015695 | 0.0039336
28 | 0.99966 | -0.0064569 | 0.0071323 | 0.0017875
29 | 0.98896 | -0.21181 | 0.0067794 | 0.0016991
30 | 0.98662 | -0.25708 | 0 | 0
31 | 0.98652 | -0.25905 | 0.018127 | 0.0045431
32 | 0.99998 | 149.9956 | 0 | 0

## res_line
| p_from_mw | q_from_mvar | p_to_mw | q_to_mvar | pl_mw | ql_mvar | i_from_ka | i_to_ka | i_ka | vm_from_pu | va_from_degree | vm_to_pu | va_to_degree | loading_percent
0 | -0.055588 | -0.013932 | 0.055621 | 0.013953 | 3.2761e-05 | 2.0803e-05 | 0.083155 | 0.083155 | 0.083155 | 0.99471 | -0.10155 | 0.99535 | -0.089183 | 22.8449
1 | 0.045452 | 0.011392 | -0.045452 | -0.011392 | 2.4138e-07 | 1.5268e-07 | 0.067994 | 0.067994 | 0.067994 | 0.99471 | -0.10155 | 0.99471 | -0.10166 | 18.6795
2 | -0.075966 | -0.019052 | 0.075976 | 0.019059 | 1.0526e-05 | 6.7082e-06 | 0.11357 | 0.11357 | 0.11357 | 0.99535 | -0.089183 | 0.9955 | -0.086277 | 31.2006
3 | 0.034205 | 0.0085731 | -0.034205 | -0.0085725 | 9.2168e-07 | 5.7769e-07 | 0.051169 | 0.051169 | 0.051169 | 0.99471 | -0.10166 | 0.99468 | -0.10222 | 14.0575
4 | -0.075976 | -0.019059 | 0.076044 | 0.019102 | 6.7924e-05 | 4.3289e-05 | 0.11357 | 0.11357 | 0.11357 | 0.9955 | -0.086277 | 0.99648 | -0.067541 | 31.2006
5 | 0.017766 | 0.0044527 | -0.017766 | -0.0044526 | 1.5747e-07 | 9.3063e-08 | 0.026578 | 0.026578 | 0.026578 | 0.99468 | -0.10222 | 0.99467 | -0.10241 | 7.3016
6 | -0.13542 | -0.033983 | 0.13566 | 0.034135 | 0.00023786 | 0.00015203 | 0.20224 | 0.20224 | 0.20224 | 0.99648 | -0.067541 | 0.99839 | -0.030777 | 55.5597
7 | 0.11459 | 0.029157 | -0.11411 | -0.028849 | 0.00048292 | 0.0003085 | 0.17115 | 0.17115 | 0.17115 | 0.99719 | -0.053632 | 0.9926 | -0.14147 | 47.0199
8 | -0.11459 | -0.029157 | 0.11464 | 0.029185 | 4.2889e-05 | 2.7398e-05 | 0.17115 | 0.17115 | 0.17115 | 0.99719 | -0.053632 | 0.99759 | -0.04587 | 47.0198
9 | 0.11411 | 0.028849 | -0.11384 | -0.028677 | 0.00026903 | 0.00017186 | 0.17115 | 0.17115 | 0.17115 | 0.9926 | -0.14147 | 0.99004 | -0.19076 | 47.0199
10 | -0.12103 | -0.030788 | 0.1211 | 0.03083 | 6.5158e-05 | 4.1631e-05 | 0.18069 | 0.18069 | 0.18069 | 0.99759 | -0.04587 | 0.99818 | -0.034705 | 49.6414
11 | -0.26641 | -0.067394 | 0.26654 | 0.06748 | 0.00013359 | 8.5382e-05 | 0.39729 | 0.39729 | 0.39729 | 0.99839 | -0.030777 | 0.99893 | -0.020332 | 54.5721
12 | 0.13075 | 0.033259 | -0.13073 | -0.033243 | 2.4743e-05 | 1.5813e-05 | 0.19505 | 0.19505 | 0.19505 | 0.99839 | -0.030777 | 0.99818 | -0.034705 | 53.5847
13 | -0.27367 | -0.069265 | 0.27391 | 0.069421 | 0.00024326 | 0.00015523 | 0.4079 | 0.4079 | 0.4079 | 0.99893 | -0.020332 | 0.9999 | -0.0018311 | 37.3534
14 | -0.2873 | -0.072775 | 0.28732 | 0.072791 | 2.5271e-05 | 1.613e-05 | 0.42782 | 0.42782 | 0.42782 | 0.9999 | -0.0018311 | 1 | 0 | 39.1774
15 | 0.10662 | 0.026868 | -0.10656 | -0.02683 | 5.9591e-05 | 3.8059e-05 | 0.16031 | 0.16031 | 0.16031 | 0.99004 | -0.19076 | 0.98944 | -0.20245 | 44.0399
16 | 0.065168 | 0.01635 | -0.065148 | -0.016337 | 2.0055e-05 | 1.2761e-05 | 0.096976 | 0.096976 | 0.096976 | 1 | 0 | 0.99966 | -0.0064569 | 26.6419
17 | -0.042865 | -0.010744 | 0.04289 | 0.01076 | 2.5201e-05 | 1.5925e-05 | 0.064755 | 0.064755 | 0.064755 | 0.98501 | -0.28862 | 0.98564 | -0.27629 | 17.79
18 | 0.014034 | 0.0035184 | -0.014032 | -0.0035173 | 1.9403e-06 | 1.0953e-06 | 0.021201 | 0.021201 | 0.021201 | 0.98501 | -0.28862 | 0.98486 | -0.29152 | 5.8245
19 | -0.04289 | -0.01076 | 0.042916 | 0.010776 | 2.5627e-05 | 1.6193e-05 | 0.064755 | 0.064755 | 0.064755 | 0.98564 | -0.27629 | 0.98628 | -0.26376 | 17.79
20 | 0.014032 | 0.0035173 | -0.01403 | -0.0035163 | 1.8869e-06 | 1.0652e-06 | 0.021201 | 0.021201 | 0.021201 | 0.98486 | -0.29152 | 0.98471 | -0.29435 | 5.8245
21 | -0.042916 | -0.010776 | 0.04292 | 0.010779 | 3.5157e-06 | 2.2215e-06 | 0.064755 | 0.064755 | 0.064755 | 0.98628 | -0.26376 | 0.98637 | -0.26205 | 17.7899
22 | -0.06377 | -0.016004 | 0.0638 | 0.016023 | 3.0399e-05 | 1.9344e-05 | 0.096209 | 0.096209 | 0.096209 | 0.98637 | -0.26205 | 0.98688 | -0.25206 | 26.4312
23 | 0.018133 | 0.0045467 | -0.018129 | -0.0045441 | 4.3394e-06 | 2.5795e-06 | 0.027342 | 0.027342 | 0.027342 | 0.98688 | -0.25206 | 0.98662 | -0.25708 | 7.5115
24 | -0.093383 | -0.02344 | 0.093562 | 0.023554 | 0.00017963 | 0.00011466 | 0.14081 | 0.14081 | 0.14081 | 0.98688 | -0.25206 | 0.98896 | -0.21181 | 38.6854
25 | 0.10039 | 0.025282 | -0.10034 | -0.025253 | 4.4922e-05 | 2.8683e-05 | 0.15102 | 0.15102 | 0.15102 | 0.98944 | -0.20245 | 0.98896 | -0.21181 | 41.4877
26 | -0.034272 | -0.0085903 | 0.034272 | 0.0085904 | 1.9362e-07 | 1.2132e-07 | 0.051037 | 0.051037 | 0.051037 | 0.99923 | -0.014777 | 0.99924 | -0.014659 | 14.0212
27 | 0.025066 | 0.0062828 | -0.025063 | -0.0062814 | 2.2596e-06 | 1.3895e-06 | 0.037327 | 0.037327 | 0.037327 | 0.99923 | -0.014777 | 0.99913 | -0.016669 | 10.2546
28 | -0.042297 | -0.010602 | 0.042298 | 0.010602 | 3.3181e-07 | 2.0944e-07 | 0.062988 | 0.062988 | 0.062988 | 0.99924 | -0.014659 | 0.99925 | -0.014494 | 17.3043
29 | -0.057993 | -0.014535 | 0.058015 | 0.01455 | 2.2215e-05 | 1.4113e-05 | 0.08636 | 0.08636 | 0.08636 | 0.99925 | -0.014494 | 0.99966 | -0.0064569 | 23.7253
30 | 0.018129 | 0.0045441 | -0.018127 | -0.0045431 | 1.7045e-06 | 1.0132e-06 | 0.027342 | 0.027342 | 0.027342 | 0.98662 | -0.25708 | 0.98652 | -0.25905 | 7.5115

## res_trafo
| p_hv_mw | q_hv_mvar | p_lv_mw | q_lv_mvar | pl_mw | ql_mvar | i_hv_ka | i_lv_ka | vm_hv_pu | va_hv_degree | vm_lv_pu | va_lv_degree | loading_percent
0 | -1.2729e-15 | -1.3162e-15 | 0.00165 | 1.2699e-07 | 0.00165 | 1.2699e-07 | 5.2857e-17 | 0.0023815 | 0.99998 | 149.9956 | 1 | 0 | 0.2619

## res_ext_grid
| p_mw | q_mvar
0 | 0.4239 | 0.10662

## res_load
| p_mw | q_mvar
0 | 0.010135 | 0.0025402
1 | 0.020345 | 0.0050989
2 | 0.011247 | 0.0028187
3 | 0.016438 | 0.0041198
4 | 0.059378 | 0.014881
5 | 0.017766 | 0.0044526
6 | 0.0063975 | 0.0016034
7 | 0.0096287 | 0.0024132
8 | 0.0071252 | 0.0017857
9 | 0.013385 | 0.0033546
10 | 0.0072171 | 0.0018088
11 | 0.069757 | 0.017483
12 | 0.028831 | 0.0072258
13 | 0.01403 | 0.0035163
14 | 0.02085 | 0.0052255
15 | 0.01145 | 0.0028696
16 | 0.0061774 | 0.0015482
17 | 0.0092068 | 0.0023074
18 | 0.0080249 | 0.0020112
19 | 0.025063 | 0.0062814
20 | 0.015695 | 0.0039336
21 | 0.0071323 | 0.0017875
22 | 0.0067794 | 0.0016991
23 | 0.018127 | 0.0045431

## dtypes
| element | column | dtype
0 | bus | name | object
1 | bus | vn_kv | float64
2 | bus | type | object
3 | bus | zone | object
4 | bus | in_service | bool
5 | load | name | object
6 | load | bus | uint32
7 | load | p_mw | float64
8 | load | q_mvar | float64
9 | load | const_z_percent | float64
10 | load | const_i_percent | float64
11 | load | sn_mva | float64
12 | load | scaling | float64
13 | load | in_service | bool
14 | load | type | object
15 | ext_grid | name | object
16 | ext_grid | bus | uint32
17 | ext_grid | vm_pu | float64
18 | ext_grid | va_degree | float64
19 | ext_grid | slack_weight | float64
20 | ext_grid | in_service | bool
21 | line | name | object
22 | line | std_type | object
23 | line | from_bus | uint32
24 | line | to_bus | uint32
25 | line | length_km | float64
26 | line | r_ohm_per_km | float64
27 | line | x_ohm_per_km | float64
28 | line | c_nf_per_km | float64
29 | line | g_us_per_km | float64
30 | line | max_i_ka | float64
31 | line | df | float64
32 | line | parallel | uint32
33 | line | type | object
34 | line | in_service | bool
35 | trafo | name | object
36 | trafo | std_type | object
37 | trafo | hv_bus | uint32
38 | trafo | lv_bus | uint32
39 | trafo | sn_mva | float64
40 | trafo | vn_hv_kv | float64
41 | trafo | vn_lv_kv | float64
42 | trafo | vk_percent | float64
43 | trafo | vkr_percent | float64
44 | trafo | pfe_kw | float64
45 | trafo | i0_percent | float64
46 | trafo | shift_degree | float64
47 | trafo | tap_side | object
48 | trafo | tap_neutral | int32
49 | trafo | tap_min | int32
50 | trafo | tap_max | int32
51 | trafo | tap_step_percent | float64
52 | trafo | tap_step_degree | float64
53 | trafo | tap_pos | int32
54 | trafo | tap_phase_shifter | bool
55 | trafo | parallel | uint32
56 | trafo | df | float64
57 | trafo | in_service | bool
58 | line_geodata | coords | object
59 | bus_geodata | x | float64
60 | bus_geodata | y | float64
61 | bus_geodata | coords | object
62 | res_bus | vm_pu | float64
63 | res_bus | va_degree | float64
64 | res_bus | p_mw | float64
65 | res_bus | q_mvar | float64
66 | res_line | p_from_mw | float64
67 | res_line | q_from_mvar | float64
68 | res_line | p_to_mw | float64
69 | res_line | q_to_mvar | float64
70 | res_line | pl_mw | float64
71 | res_line | ql_mvar | float64
72 | res_line | i_from_ka | float64
73 | res_line | i_to_ka | float64
74 | res_line | i_ka | float64
75 | res_line | vm_from_pu | float64
76 | res_line | va_from_degree | float64
77 | res_line | vm_to_pu | float64
78 | res_line | va_to_degree | float64
79 | res_line | loading_percent | float64
80 | res_trafo | p_hv_mw | float64
81 | res_trafo | q_hv_mvar | float64
82 | res_trafo | p_lv_mw | float64
83 | res_trafo | q_lv_mvar | float64
84 | res_trafo | pl_mw | float64
85 | res_trafo | ql_mvar | float64
86 | res_trafo | i_hv_ka | float64
87 | res_trafo | i_lv_ka | float64
88 | res_trafo | vm_hv_pu | float64
89 | res_trafo | va_hv_degree | float64
90 | res_trafo | vm_lv_pu | float64
91 | res_trafo | va_lv_degree | float64
92 | res_trafo | loading_percent | float64
93 | res_ext_grid | p_mw | float64
94 | res_ext_grid | q_mvar | float64
95 | res_load | p_mw | float64
96 | res_load | q_mvar | float64

## parameters
| version | format_version | converged | OPF_converged | name | f_hz | sn_mva
0 | 2.14.6 | 2.14.0 | TRUE | FALSE |  | 50 | 1