## bus
| name | vn_kv | type | zone | in_service
0 | bus_LV_1061-39_0_4_node_0 | 0.4 | n |  | TRUE
1 | bus_LV_1061-39_0_4_node_1 | 0.4 | n |  | TRUE
2 | bus_LV_1061-39_0_4_node_2 | 0.4 | n |  | TRUE
3 | bus_LV_1061-39_0_4_node_3 | 0.4 | n |  | TRUE
4 | bus_LV_1061-39_0_4_node_5 | 0.4 | n |  | TRUE
5 | bus_LV_1061-39_0_4_node_18 | 0.4 | n |  | TRUE
6 | bus_LV_1061-39_0_4_node_19 | 0.4 | n |  | TRUE
7 | bus_LV_1061-39_0_4_node_27 | 0.4 | n |  | TRUE
8 | bus_LV_1061-39_0_4_node_22 | 0.4 | n |  | TRUE
9 | bus_LV_1061-39_0_4_node_24 | 0.4 | n |  | TRUE
10 | bus_LV_1061-39_0_4_node_21 | 0.4 | n |  | TRUE
11 | bus_LV_1061-39_0_4_node_23 | 0.4 | n |  | TRUE
12 | bus_LV_1061-39_0_4_node_33 | 0.4 | n |  | TRUE
13 | bus_LV_1061-39_0_4_node_25 | 0.4 | n |  | TRUE
14 | bus_LV_1061-39_0_4_node_44 | 0.4 | n |  | TRUE
15 | bus_LV_1061-39_0_4_node_12 | 0.4 | n |  | TRUE
16 | bus_LV_1061-39_0_4_node_36 | 0.4 | n |  | TRUE
17 | bus_LV_1061-39_0_4_node_28 | 0.4 | n |  | TRUE
18 | bus_LV_1061-39_0_4_node_46 | 0.4 | n |  | TRUE
19 | bus_LV_1061-39_0_4_node_49 | 0.4 | n |  | TRUE
20 | bus_LV_1061-39_0_4_node_29 | 0.4 | n |  | TRUE
21 | bus_LV_1061-39_0_4_node_52 | 0.4 | n |  | TRUE
22 | bus_LV_1061-39_0_4_node_30 | 0.4 | n |  | TRUE
23 | bus_LV_1061-39_0_4_node_45 | 0.4 | n |  | TRUE
24 | bus_LV_1061-39_0_4_node_31 | 0.4 | n |  | TRUE
25 | bus_LV_1061-39_0_4_node_43 | 0.4 | n |  | TRUE
26 | bus_LV_1061-39_0_4_node_40 | 0.4 | n |  | TRUE
27 | bus_LV_1061-39_0_4_node_39 | 0.4 | n |  | TRUE
28 | bus_LV_1061-39_0_4_node_32 | 0.4 | n |  | TRUE
29 | bus_LV_1061-39_0_4_node_38 | 0.4 | n |  | TRUE
30 | bus_LV_1061-39_0_4_node_37 | 0.4 | n |  | TRUE
31 | bus_LV_1061-39_0_4_node_6 | 0.4 | n |  | TRUE
32 | bus_LV_1061-39_0_4_node_7 | 0.4 | n |  | TRUE
33 | bus_LV_1061-39_0_4_node_9 | 0.4 | n |  | TRUE
34 | bus_LV_1061-39_0_4_node_34 | 0.4 | n |  | TRUE
35 | bus_LV_1061-39_0_4_node_35 | 0.4 | n |  | TRUE
36 | bus_LV_1061-39_0_4_node_16 | 0.4 | n |  | TRUE
37 | bus_LV_1061-39_0_4_node_10 | 0.4 | n |  | TRUE
38 | bus_LV_1061-39_0_4_node_13 | 0.4 | n |  | TRUE
39 | bus_LV_1061-39_0_4_node_55 | 0.4 | n |  | TRUE
40 | bus_LV_1061-39_0_4_node_53 | 0.4 | n |  | TRUE
41 | bus_LV_1061-39_0_4_node_57 | 0.4 | n |  | TRUE
42 | bus_LV_1061-39_0_4_node_17 | 0.4 | n |  | TRUE
43 | bus_LV_1061-39_0_4_node_42 | 0.4 | n |  | TRUE
44 | bus_LV_1061-39_0_4_node_41 | 0.4 | n |  | TRUE
45 | bus_LV_1061-39_0_4_node_15 | 0.4 | n |  | TRUE
46 | bus_LV_1061-39_0_4_node_14 | 0.4 | n |  | TRUE
47 | bus_LV_1061-39_0_4_node_54 | 0.4 | n |  | TRUE
48 | bus_LV_1061-39_0_4_node_47 | 0.4 | n |  | TRUE
49 | bus_LV_1061-39_0_4_node_50 | 0.4 | n |  | TRUE
50 | bus_LV_1061-39_0_4_node_48 | 0.4 | n |  | TRUE
51 | bus_LV_1061-39_0_4_node_51 | 0.4 | n |  | TRUE
52 | bus_LV_1061-39_0_4_node_56 | 0.4 | n |  | TRUE
53 | bus_MV_211_1_node_99 | 20 | n |  | TRUE

## load
| name | bus | p_mw | q_mvar | const_z_percent | const_i_percent | sn_mva | scaling | in_service | type
0 | LV_1061-39_0_4_load_0 | 0 | 0.0019151 | 0.00047997 | 0 | 0 |  | 1 | TRUE | wye
1 | LV_1061-39_0_4_load_18 | 5 | 0.0022936 | 0.00057483 | 0 | 0 |  | 1 | TRUE | wye
2 | LV_1061-39_0_4_load_19 | 6 | 0.00043405 | 0.00010878 | 0 | 0 |  | 1 | TRUE | wye
3 | LV_1061-39_0_4_load_24 | 9 | 0.00090676 | 0.00022726 | 0 | 0 |  | 1 | TRUE | wye
4 | LV_1061-39_0_4_load_21 | 10 | 0.0015558 | 0.00038993 | 0 | 0 |  | 1 | TRUE | wye
5 | LV_1061-39_0_4_load_44 | 14 | 0.0053411 | 0.0013386 | 0 | 0 |  | 1 | TRUE | wye
6 | LV_1061-39_0_4_load_36 | 16 | 0.01974 | 0.0049474 | 0 | 0 |  | 1 | TRUE | wye
7 | LV_1061-39_0_4_load_46 | 18 | 0.0085751 | 0.0021491 | 0 | 0 |  | 1 | TRUE | wye
8 | LV_1061-39_0_4_load_49 | 19 | 0.013939 | 0.0034934 | 0 | 0 |  | 1 | TRUE | wye
9 | LV_1061-39_0_4_load_52 | 21 | 0.016732 | 0.0041933 | 0 | 0 |  | 1 | TRUE | wye
10 | LV_1061-39_0_4_load_45 | 23 | 0.035206 | 0.0088234 | 0 | 0 |  | 1 | TRUE | wye
11 | LV_1061-39_0_4_load_43 | 25 | 0.017073 | 0.0042789 | 0 | 0 |  | 1 | TRUE | wye
12 | LV_1061-39_0_4_load_40 | 26 | 0.0010607 | 0.00026585 | 0 | 0 |  | 1 | TRUE | wye
13 | LV_1061-39_0_4_load_39 | 27 | 0.0029135 | 0.00073019 | 0 | 0 |  | 1 | TRUE | wye
14 | LV_1061-39_0_4_load_38 | 29 | 0.0091429 | 0.0022914 | 0 | 0 |  | 1 | TRUE | wye
15 | LV_1061-39_0_4_load_37 | 30 | 0.010159 | 0.002546 | 0 | 0 |  | 1 | TRUE | wye
16 | LV_1061-39_0_4_load_6 | 31 | 0.013046 | 0.0032696 | 0 | 0 |  | 1 | TRUE | wye
17 | LV_1061-39_0_4_load_7 | 32 | 0.033714 | 0.0084494 | 0 | 0 |  | 1 | TRUE | wye
18 | LV_1061-39_0_4_load_35 | 35 | 0.0016735 | 0.00041941 | 0 | 0 |  | 1 | TRUE | wye
19 | LV_1061-39_0_4_load_55 | 39 | 0.001395 | 0.00034963 | 0 | 0 |  | 1 | TRUE | wye
20 | LV_1061-39_0_4_load_53 | 40 | 0.020926 | 0.0052447 | 0 | 0 |  | 1 | TRUE | wye
21 | LV_1061-39_0_4_load_57 | 41 | 0.022209 | 0.0055661 | 0 | 0 |  | 1 | TRUE | wye
22 | LV_1061-39_0_4_load_41 | 44 | 0.010595 | 0.0026555 | 0 | 0 |  | 1 | TRUE | wye
23 | LV_1061-39_0_4_load_14 | 46 | 0.039898 | 0.0099995 | 0 | 0 |  | 1 | TRUE | wye
24 | LV_1061-39_0_4_load_54 | 47 | 0.0039991 | 0.0010023 | 0 | 0 |  | 1 | TRUE | wye
25 | LV_1061-39_0_4_load_47 | 48 | 0.013239 | 0.003318 | 0 | 0 |  | 1 | TRUE | wye
26 | LV_1061-39_0_4_load_48 | 50 | 0.013209 | 0.0033105 | 0 | 0 |  | 1 | TRUE | wye
27 | LV_1061-39_0_4_load_56 | 52 | 0.017378 | 0.0043555 | 0 | 0 |  | 1 | TRUE | wye

## ext_grid
| name | bus | vm_pu | va_degree | slack_weight | in_service
0 |  | 30 | 1 | 0 | 1 | TRUE

## line
| name | std_type | from_bus | to_bus | length_km | r_ohm_per_km | x_ohm_per_km | c_nf_per_km | g_us_per_km | max_i_ka | df | parallel | type | in_service
0 | LV_1061-39_0_4_line_0 |  | 0 | 1 | 0.011563 | 0.125 | 0.08 | 261 | 0 | 0.364 | 1 | 1 | cs | TRUE
1 | LV_1061-39_0_4_line_1 |  | 0 | 2 | 0.010484 | 0.125 | 0.08 | 261 | 0 | 0.364 | 1 | 1 | cs | TRUE
2 | LV_1061-39_0_4_line_2 |  | 1 | 3 | 0.005796 | 0.125 | 0.08 | 261 | 0 | 0.364 | 1 | 1 | cs | TRUE
3 | LV_1061-39_0_4_line_3 |  | 2 | 4 | 0.007917 | 0.125 | 0.08 | 261 | 0 | 0.364 | 1 | 1 | cs | TRUE
4 | LV_1061-39_0_4_line_4 |  | 3 | 5 | 0.015099 | 0.125 | 0.08 | 261 | 0 | 0.364 | 1 | 1 | cs | TRUE
5 | LV_1061-39_0_4_line_5 |  | 4 | 6 | 0.02081 | 0.125 | 0.08 | 261 | 0 | 0.364 | 1 | 1 | cs | TRUE
6 | LV_1061-39_0_4_line_6 |  | 4 | 7 | 0.028861 | 0.125 | 0.08 | 261 | 0 | 0.364 | 1 | 1 | cs | TRUE
7 | LV_1061-39_0_4_line_7 |  | 7 | 16 | 0.011678 | 0.125 | 0.08 | 261 | 0 | 0.364 | 1 | 1 | cs | TRUE
8 | LV_1061-39_0_4_line_8 |  | 7 | 11 | 0.18383 | 0.125 | 0.08 | 261 | 0 | 0.364 | 1 | 1 | cs | TRUE
9 | LV_1061-39_0_4_line_9 |  | 8 | 9 | 0.027556 | 0.125 | 0.08 | 261 | 0 | 0.364 | 1 | 1 | cs | TRUE
10 | LV_1061-39_0_4_line_10 |  | 8 | 10 | 0.012191 | 0.125 | 0.08 | 261 | 0 | 0.364 | 1 | 1 | cs | TRUE
11 | LV_1061-39_0_4_line_11 |  | 10 | 11 | 0.02588 | 0.125 | 0.08 | 261 | 0 | 0.364 | 1 | 1 | cs | TRUE
12 | LV_1061-39_0_4_line_12 |  | 11 | 12 | 0.27469 | 0.125 | 0.08 | 261 | 0 | 0.364 | 1 | 1 | cs | TRUE
13 | LV_1061-39_0_4_line_13 |  | 12 | 30 | 0.03655 | 0.125 | 0.08 | 261 | 0 | 0.364 | 1 | 4 | cs | TRUE
14 | LV_1061-39_0_4_line_14 |  | 12 | 20 | 0.013411 | 0.125 | 0.08 | 261 | 0 | 0.364 | 1 | 4 | cs | TRUE
15 | LV_1061-39_0_4_line_15 |  | 13 | 14 | 0.0017475 | 0.125 | 0.08 | 261 | 0 | 0.364 | 1 | 4 | cs | TRUE
16 | LV_1061-39_0_4_line_16 |  | 13 | 15 | 0.048609 | 0.125 | 0.08 | 261 | 0 | 0.364 | 1 | 4 | cs | TRUE
17 | LV_1061-39_0_4_line_17 |  | 14 | 25 | 0.063196 | 0.125 | 0.08 | 261 | 0 | 0.364 | 1 | 4 | cs | TRUE
18 | LV_1061-39_0_4_line_18 |  | 15 | 38 | 0.035637 | 0.125 | 0.08 | 261 | 0 | 0.364 | 1 | 4 | cs | TRUE
19 | LV_1061-39_0_4_line_19 |  | 17 | 18 | 0.051603 | 0.125 | 0.08 | 261 | 0 | 0.364 | 1 | 4 | cs | TRUE
20 | LV_1061-39_0_4_line_20 |  | 17 | 19 | 0.018666 | 0.125 | 0.08 | 261 | 0 | 0.364 | 1 | 4 | cs | TRUE
21 | LV_1061-39_0_4_line_21 |  | 18 | 23 | 0.00018557 | 0.125 | 0.08 | 261 | 0 | 0.364 | 1 | 4 | cs | TRUE
22 | LV_1061-39_0_4_line_22 |  | 19 | 48 | 0.018921 | 0.125 | 0.08 | 261 | 0 | 0.364 | 1 | 4 | cs | TRUE
23 | LV_1061-39_0_4_line_23 |  | 20 | 21 | 0.038435 | 0.125 | 0.08 | 261 | 0 | 0.364 | 1 | 4 | cs | TRUE
24 | LV_1061-39_0_4_line_24 |  | 21 | 49 | 0.014475 | 0.125 | 0.08 | 261 | 0 | 0.364 | 1 | 4 | cs | TRUE
25 | LV_1061-39_0_4_line_25 |  | 22 | 23 | 0.016211 | 0.125 | 0.08 | 261 | 0 | 0.364 | 1 | 4 | cs | TRUE
26 | LV_1061-39_0_4_line_26 |  | 22 | 24 | 0.082445 | 0.125 | 0.08 | 261 | 0 | 0.364 | 1 | 1 | cs | TRUE
27 | LV_1061-39_0_4_line_27 |  | 22 | 25 | 0.027938 | 0.125 | 0.08 | 261 | 0 | 0.364 | 1 | 4 | cs | TRUE
28 | LV_1061-39_0_4_line_28 |  | 24 | 26 | 0.021648 | 0.125 | 0.08 | 261 | 0 | 0.364 | 1 | 1 | cs | TRUE
29 | LV_1061-39_0_4_line_29 |  | 24 | 27 | 0.020978 | 0.125 | 0.08 | 261 | 0 | 0.364 | 1 | 1 | cs | TRUE
30 | LV_1061-39_0_4_line_30 |  | 26 | 28 | 0.027333 | 0.125 | 0.08 | 261 | 0 | 0.364 | 1 | 1 | cs | TRUE
31 | LV_1061-39_0_4_line_31 |  | 28 | 29 | 0.046344 | 0.125 | 0.08 | 261 | 0 | 0.364 | 1 | 1 | cs | TRUE
32 | LV_1061-39_0_4_line_32 |  | 31 | 32 | 0.022111 | 0.125 | 0.08 | 261 | 0 | 0.364 | 1 | 1 | cs | TRUE
33 | LV_1061-39_0_4_line_33 |  | 32 | 33 | 0.099094 | 0.125 | 0.08 | 261 | 0 | 0.364 | 1 | 2 | cs | TRUE
34 | LV_1061-39_0_4_line_34 |  | 33 | 34 | 0.00594 | 0.125 | 0.08 | 261 | 0 | 0.364 | 1 | 1 | cs | TRUE
35 | LV_1061-39_0_4_line_35 |  | 33 | 35 | 0.022559 | 0.125 | 0.08 | 261 | 0 | 0.364 | 1 | 1 | cs | TRUE
36 | LV_1061-39_0_4_line_36 |  | 33 | 36 | 0.032325 | 0.125 | 0.08 | 261 | 0 | 0.364 | 1 | 4 | cs | TRUE
37 | LV_1061-39_0_4_line_37 |  | 34 | 41 | 0.01204 | 0.125 | 0.08 | 261 | 0 | 0.364 | 1 | 1 | cs | TRUE
38 | LV_1061-39_0_4_line_38 |  | 36 | 46 | 0.02037 | 0.125 | 0.08 | 261 | 0 | 0.364 | 1 | 4 | cs | TRUE
39 | LV_1061-39_0_4_line_39 |  | 37 | 38 | 0.04653 | 0.125 | 0.08 | 261 | 0 | 0.364 | 1 | 1 | cs | TRUE
40 | LV_1061-39_0_4_line_40 |  | 37 | 39 | 0.0098539 | 0.125 | 0.08 | 261 | 0 | 0.364 | 1 | 1 | cs | TRUE
41 | LV_1061-39_0_4_line_41 |  | 38 | 40 | 0.035616 | 0.125 | 0.08 | 261 | 0 | 0.364 | 1 | 4 | cs | TRUE
42 | LV_1061-39_0_4_line_42 |  | 39 | 47 | 0.0038277 | 0.125 | 0.08 | 261 | 0 | 0.364 | 1 | 1 | cs | TRUE
43 | LV_1061-39_0_4_line_43 |  | 40 | 43 | 0.04666 | 0.125 | 0.08 | 261 | 0 | 0.364 | 1 | 4 | cs | TRUE
44 | LV_1061-39_0_4_line_44 |  | 42 | 43 | 0.00179 | 0.125 | 0.08 | 261 | 0 | 0.364 | 1 | 4 | cs | TRUE
45 | LV_1061-39_0_4_line_45 |  | 42 | 44 | 0.027656 | 0.125 | 0.08 | 261 | 0 | 0.364 | 1 | 1 | cs | TRUE
46 | LV_1061-39_0_4_line_46 |  | 42 | 45 | 0.043665 | 0.125 | 0.08 | 261 | 0 | 0.364 | 1 | 4 | cs | TRUE
47 | LV_1061-39_0_4_line_47 |  | 45 | 46 | 0.021972 | 0.125 | 0.08 | 261 | 0 | 0.364 | 1 | 4 | cs | TRUE
48 | LV_1061-39_0_4_line_48 |  | 48 | 50 | 0.0017871 | 0.125 | 0.08 | 261 | 0 | 0.364 | 1 | 4 | cs | TRUE
49 | LV_1061-39_0_4_line_49 |  | 49 | 51 | 0.011052 | 0.125 | 0.08 | 261 | 0 | 0.364 | 1 | 1 | cs | TRUE
50 | LV_1061-39_0_4_line_50 |  | 49 | 50 | 0.021126 | 0.125 | 0.08 | 261 | 0 | 0.364 | 1 | 4 | cs | TRUE
51 | LV_1061-39_0_4_line_51 |  | 51 | 52 | 0.022583 | 0.125 | 0.08 | 261 | 0 | 0.364 | 1 | 1 | cs | TRUE

## trafo
| name | std_type | hv_bus | lv_bus | sn_mva | vn_hv_kv | vn_lv_kv | vk_percent | vkr_percent | pfe_kw | i0_percent | shift_degree | tap_side | tap_neutral | tap_min | tap_max | tap_step_percent | tap_step_degree | tap_pos | tap_phase_shifter | parallel | df | in_service
0 | LV_1061-39_0_4_trafo_37 | 0.63 MVA 20/0.4 kV | 53 | 30 | 0.63 | 20 | 0.4 | 6 | 1.206 | 1.65 | 0.2619 | 150 | hv | 0 | -2 | 2 | 2.5 | 0 | 0 | FALSE | 1 | 1 | TRUE

## line_geodata
| x0 | y0 | x1 | y1 | x2 | y2 | x3 | y3 | x4 | y4 | x5 | y5 | x6 | y6 | x7 | y7 | x8 | y8 | x9 | y9 | x10 | y10 | x11 | y11 | x12 | y12
0 | 2668357.1805 | 1211407.9646 | 2668348.6452 | 1211400.1639
1 | 2668340.9066 | 1211393.0912 | 2668348.6452 | 1211400.1639
2 | 2668357.1805 | 1211407.9646 | 2668361.5132 | 1211411.8278
3 | 2668340.9066 | 1211393.0912 | 2668333.6717 | 1211389.8285
4 | 2668361.5132 | 1211411.8278 | 2668372.7763 | 1211421.8839
5 | 2668333.6717 | 1211389.8285 | 2668324.8313 | 1211403.3246 | 2668322.898 | 1211407.5829
6 | 2668311.3026 | 1211375.6748 | 2668322.4787 | 1211383.8189 | 2668322.7156 | 1211387.6795 | 2668333.6717 | 1211389.8285
7 | 2668311.3026 | 1211375.6748 | 2668317.5905 | 1211370.0655 | 2668320.1301 | 1211368.0343
8 | 2668184.0203 | 1211395.409 | 2668185.5978 | 1211402.3203 | 2668194.621 | 1211409.3611 | 2668225.9469 | 1211432.3779 | 2668233.6267 | 1211437.9358 | 2668244.9936 | 1211446.0041 | 2668250.6918 | 1211450.083 | 2668256.9826 | 1211441.5496 | 2668260.3421 | 1211437.5078 | 2668279.1841 | 1211413.9198 | 2668289.3912 | 1211401.1731 | 2668311.3026 | 1211375.6748
9 | 2668202.3537 | 1211362.4537 | 2668180.1109 | 1211346.1869
10 | 2668202.3537 | 1211362.4537 | 2668195.3887 | 1211372.4597
11 | 2668184.0203 | 1211395.409 | 2668185.4917 | 1211389.6667 | 2668188.7791 | 1211381.9551 | 2668195.3887 | 1211372.4597
12 | 2668184.0203 | 1211395.409 | 2668185.5978 | 1211402.3203 | 2668194.621 | 1211409.3611 | 2668225.9469 | 1211432.3779 | 2668233.6267 | 1211437.9358 | 2668244.9936 | 1211446.0041 | 2668250.6918 | 1211450.083 | 2668248.1513 | 1211454.2787 | 2668238.4275 | 1211468.632 | 2668229.616 | 1211481.6282 | 2668220.771 | 1211494.902 | 2668239.1778 | 1211503.3399 | 2668345.1925 | 1211541.6103
13 | 2668345.1925 | 1211541.6103 | 2668341.629 | 1211550.197 | 2668337.9365 | 1211557.4482 | 2668333.2635 | 1211575.9839
14 | 2668357.8378 | 1211546.1802 | 2668345.1925 | 1211541.6103
15 | 2668362.5246 | 1211725.3008 | 2668363.8387 | 1211724.1489
16 | 2668362.5246 | 1211725.3008 | 2668349.6753 | 1211736.5717 | 2668344.5555 | 1211741.0603 | 2668343.2315 | 1211741.8901 | 2668341.4224 | 1211742.6031 | 2668338.4773 | 1211742.9919 | 2668335.0912 | 1211742.7418 | 2668330.3471 | 1211741.6424 | 2668326.7674 | 1211740.3784 | 2668322.705 | 1211738.7975 | 2668321.052 | 1211737.8336
17 | 2668403.7675 | 1211675.6028 | 2668377.5615 | 1211712.1204 | 2668363.8387 | 1211724.1489
18 | 2668321.052 | 1211737.8336 | 2668316.3024 | 1211734.5549 | 2668312.9362 | 1211735.8839 | 2668286.6979 | 1211735.2387
19 | 2668454.7327 | 1211594.3543 | 2668427.9313 | 1211638.4516
20 | 2668454.7327 | 1211594.3543 | 2668438.3614 | 1211585.3886
21 | 2668427.9313 | 1211638.4516 | 2668427.835 | 1211638.6102
22 | 2668421.7657 | 1211576.3001 | 2668438.3614 | 1211585.3886
23 | 2668357.8378 | 1211546.1802 | 2668390.607 | 1211566.2665
24 | 2668401.6692 | 1211565.2944 | 2668397.227 | 1211570.3244 | 2668390.607 | 1211566.2665
25 | 2668419.4155 | 1211652.4631 | 2668427.835 | 1211638.6102
26 | 2668419.4155 | 1211652.4631 | 2668442.5134 | 1211672.5183 | 2668426.9386 | 1211698.1222 | 2668424.9897 | 1211701.0906 | 2668419.9705 | 1211708.7267 | 2668422.0375 | 1211714.6763 | 2668422.2572 | 1211715.3904 | 2668422.9024 | 1211717.4435
27 | 2668419.4155 | 1211652.4631 | 2668408.2182 | 1211669.4008 | 2668403.7675 | 1211675.6028
28 | 2668422.9024 | 1211717.4435 | 2668423.7599 | 1211720.1884 | 2668424.8989 | 1211724.8932 | 2668425.2277 | 1211728.6883 | 2668424.6727 | 1211732.0284 | 2668422.5219 | 1211738.4127
29 | 2668422.9024 | 1211717.4435 | 2668429.7833 | 1211715.0987 | 2668435.6587 | 1211712.9648 | 2668439.5768 | 1211711.2197 | 2668442.1811 | 1211709.4152
30 | 2668416.1959 | 1211764.8516 | 2668416.2013 | 1211761.7386 | 2668416.6905 | 1211758.1754 | 2668417.7168 | 1211753.4953 | 2668419.8111 | 1211746.4594 | 2668422.5219 | 1211738.4127
31 | 2668416.1959 | 1211764.8516 | 2668418.5039 | 1211764.3667 | 2668457.6061 | 1211755.1094 | 2668461.0268 | 1211753.4481
32 | 2668160.2774 | 1211663.2446 | 2668168.9547 | 1211642.9074
33 | 2668232.505 | 1211612.3424 | 2668230.0487 | 1211618.4848 | 2668224.0938 | 1211632.8701 | 2668180.7778 | 1211615.1973 | 2668168.9547 | 1211642.9074
34 | 2668232.505 | 1211612.3424 | 2668234.5615 | 1211607.9298 | 2668235.0134 | 1211606.9566
35 | 2668232.505 | 1211612.3424 | 2668229.6903 | 1211609.2972 | 2668221.2535 | 1211605.4984 | 2668216.6075 | 1211603.7775 | 2668212.5018 | 1211602.6521
36 | 2668232.505 | 1211612.3424 | 2668236.273 | 1211616.4102 | 2668247.2714 | 1211626.1087 | 2668250.617 | 1211630.572 | 2668253.5864 | 1211624.7467
37 | 2668235.0134 | 1211606.9566 | 2668240.7199 | 1211596.3486
38 | 2668253.5864 | 1211624.7467 | 2668256.1076 | 1211626.2098 | 2668259.0871 | 1211628.134 | 2668271.6012 | 1211634.2032
39 | 2668244.1561 | 1211729.0148 | 2668262.659 | 1211736.9536 | 2668286.6784 | 1211737.6066 | 2668286.6979 | 1211735.2387
40 | 2668244.1561 | 1211729.0148 | 2668244.362 | 1211719.1631
41 | 2668286.6979 | 1211735.2387 | 2668286.7623 | 1211728.9577 | 2668284.6612 | 1211708.7211 | 2668293.6509 | 1211708.7202
42 | 2668244.442 | 1211715.3362 | 2668244.362 | 1211719.1631
43 | 2668287.4887 | 1211679.4575 | 2668287.3721 | 1211686.9831 | 2668302.149 | 1211694.5013 | 2668301.9862 | 1211708.7194 | 2668293.6509 | 1211708.7202
44 | 2668287.5092 | 1211677.6677 | 2668287.4887 | 1211679.4575
45 | 2668287.5092 | 1211677.6677 | 2668315.1372 | 1211676.4166
46 | 2668287.5092 | 1211677.6677 | 2668287.531 | 1211676.4228 | 2668287.8807 | 1211675.0815 | 2668291.4071 | 1211666.4054 | 2668262.1644 | 1211654.0408
47 | 2668262.1644 | 1211654.0408 | 2668263.6631 | 1211651.234 | 2668271.6012 | 1211634.2032
48 | 2668421.7657 | 1211576.3001 | 2668420.1983 | 1211575.4417
49 | 2668401.6692 | 1211565.2944 | 2668405.0499 | 1211554.771
50 | 2668401.6692 | 1211565.2944 | 2668420.1983 | 1211575.4417
51 | 2668405.0499 | 1211554.771 | 2668416.1258 | 1211541.8011 | 2668411.7039 | 1211538.4372

## bus_geodata
| x | y | coords
0 | 2668348.6452 | 1211400.1639
1 | 2668357.1805 | 1211407.9646
2 | 2668340.9066 | 1211393.0912
3 | 2668361.5132 | 1211411.8278
4 | 2668333.6717 | 1211389.8285
5 | 2668372.7763 | 1211421.8839
6 | 2668322.898 | 1211407.5829
7 | 2668311.3026 | 1211375.6748
8 | 2668202.3537 | 1211362.4537
9 | 2668180.1109 | 1211346.1869
10 | 2668195.3887 | 1211372.4597
11 | 2668184.0203 | 1211395.409
12 | 2668345.1925 | 1211541.6103
13 | 2668362.5246 | 1211725.3008
14 | 2668363.8387 | 1211724.1489
15 | 2668321.052 | 1211737.8336
16 | 2668320.1301 | 1211368.0343
17 | 2668454.7327 | 1211594.3543
18 | 2668427.9313 | 1211638.4516
19 | 2668438.3614 | 1211585.3886
20 | 2668357.8378 | 1211546.1802
21 | 2668390.607 | 1211566.2665
22 | 2668419.4155 | 1211652.4631
23 | 2668427.835 | 1211638.6102
24 | 2668422.9024 | 1211717.4435
25 | 2668403.7675 | 1211675.6028
26 | 2668422.5219 | 1211738.4127
27 | 2668442.1811 | 1211709.4152
28 | 2668416.1959 | 1211764.8516
29 | 2668461.0268 | 1211753.4481
30 | 2668333.2635 | 1211575.9839
31 | 2668160.2774 | 1211663.2446
32 | 2668168.9547 | 1211642.9074
33 | 2668232.505 | 1211612.3424
34 | 2668235.0134 | 1211606.9566
35 | 2668212.5018 | 1211602.6521
36 | 2668253.5864 | 1211624.7467
37 | 2668244.1561 | 1211729.0148
38 | 2668286.6979 | 1211735.2387
39 | 2668244.362 | 1211719.1631
40 | 2668293.6509 | 1211708.7202
41 | 2668240.7199 | 1211596.3486
42 | 2668287.5092 | 1211677.6677
43 | 2668287.4887 | 1211679.4575
44 | 2668315.1372 | 1211676.4166
45 | 2668262.1644 | 1211654.0408
46 | 2668271.6012 | 1211634.2032
47 | 2668244.442 | 1211715.3362
48 | 2668421.7657 | 1211576.3001
49 | 2668401.6692 | 1211565.2944
50 | 2668420.1983 | 1211575.4417
51 | 2668405.0499 | 1211554.771
52 | 2668411.7039 | 1211538.4372
53 | 2668345.1925 | 1211541.6103

## line_std_types
| c_nf_per_km | r_ohm_per_km | x_ohm_per_km | max_i_ka | type | q_mm2 | alpha | voltage_rating
NAYY 4x50 SE | 210 | 0.642 | 0.083 | 0.142 | cs | 50 | 0.00403 | LV
NAYY 4x120 SE | 264 | 0.225 | 0.08 | 0.242 | cs | 120 | 0.00403 | LV
NAYY 4x150 SE | 261 | 0.208 | 0.08 | 0.27 | cs | 150 | 0.00403 | LV
NA2XS2Y 1x95 RM/25 12/20 kV | 216 | 0.313 | 0.132 | 0.252 | cs | 95 | 0.00403 | MV
NA2XS2Y 1x185 RM/25 12/20 kV | 273 | 0.161 | 0.117 | 0.362 | cs | 185 | 0.00403 | MV
NA2XS2Y 1x240 RM/25 12/20 kV | 304 | 0.122 | 0.112 | 0.421 | cs | 240 | 0.00403 | MV
NA2XS2Y 1x95 RM/25 6/10 kV | 315 | 0.313 | 0.123 | 0.249 | cs | 95 | 0.00403 | MV
NA2XS2Y 1x185 RM/25 6/10 kV | 406 | 0.161 | 0.11 | 0.358 | cs | 185 | 0.00403 | MV
NA2XS2Y 1x240 RM/25 6/10 kV | 456 | 0.122 | 0.105 | 0.416 | cs | 240 | 0.00403 | MV
NA2XS2Y 1x150 RM/25 12/20 kV | 250 | 0.206 | 0.116 | 0.319 | cs | 150 | 0.00403 | MV
NA2XS2Y 1x120 RM/25 12/20 kV | 230 | 0.253 | 0.119 | 0.283 | cs | 120 | 0.00403 | MV
NA2XS2Y 1x70 RM/25 12/20 kV | 190 | 0.443 | 0.132 | 0.22 | cs | 70 | 0.00403 | MV
NA2XS2Y 1x150 RM/25 6/10 kV | 360 | 0.206 | 0.11 | 0.315 | cs | 150 | 0.00403 | MV
NA2XS2Y 1x120 RM/25 6/10 kV | 340 | 0.253 | 0.113 | 0.28 | cs | 120 | 0.00403 | MV
NA2XS2Y 1x70 RM/25 6/10 kV | 280 | 0.443 | 0.123 | 0.217 | cs | 70 | 0.00403 | MV
N2XS(FL)2Y 1x120 RM/35 64/110 kV | 112 | 0.153 | 0.166 | 0.366 | cs | 120 | 0.00393 | HV
N2XS(FL)2Y 1x185 RM/35 64/110 kV | 125 | 0.099 | 0.156 | 0.457 | cs | 185 | 0.00393 | HV
N2XS(FL)2Y 1x240 RM/35 64/110 kV | 135 | 0.075 | 0.149 | 0.526 | cs | 240 | 0.00393 | HV
N2XS(FL)2Y 1x300 RM/35 64/110 kV | 144 | 0.06 | 0.144 | 0.588 | cs | 300 | 0.00393 | HV
15-AL1/3-ST1A 0.4 | 11 | 1.8769 | 0.35 | 0.105 | ol | 16 | 0.00403 | LV
24-AL1/4-ST1A 0.4 | 11.25 | 1.2012 | 0.335 | 0.14 | ol | 24 | 0.00403 | LV
48-AL1/8-ST1A 0.4 | 12.2 | 0.5939 | 0.3 | 0.21 | ol | 48 | 0.00403 | LV
94-AL1/15-ST1A 0.4 | 13.2 | 0.306 | 0.29 | 0.35 | ol | 94 | 0.00403 | LV
34-AL1/6-ST1A 10.0 | 9.7 | 0.8342 | 0.36 | 0.17 | ol | 34 | 0.00403 | MV
48-AL1/8-ST1A 10.0 | 10.1 | 0.5939 | 0.35 | 0.21 | ol | 48 | 0.00403 | MV
70-AL1/11-ST1A 10.0 | 10.4 | 0.4132 | 0.339 | 0.29 | ol | 70 | 0.00403 | MV
94-AL1/15-ST1A 10.0 | 10.75 | 0.306 | 0.33 | 0.35 | ol | 94 | 0.00403 | MV
122-AL1/20-ST1A 10.0 | 11.1 | 0.2376 | 0.323 | 0.41 | ol | 122 | 0.00403 | MV
149-AL1/24-ST1A 10.0 | 11.25 | 0.194 | 0.315 | 0.47 | ol | 149 | 0.00403 | MV
34-AL1/6-ST1A 20.0 | 9.15 | 0.8342 | 0.382 | 0.17 | ol | 34 | 0.00403 | MV
48-AL1/8-ST1A 20.0 | 9.5 | 0.5939 | 0.372 | 0.21 | ol | 48 | 0.00403 | MV
70-AL1/11-ST1A 20.0 | 9.7 | 0.4132 | 0.36 | 0.29 | ol | 70 | 0.00403 | MV
94-AL1/15-ST1A 20.0 | 10 | 0.306 | 0.35 | 0.35 | ol | 94 | 0.00403 | MV
122-AL1/20-ST1A 20.0 | 10.3 | 0.2376 | 0.344 | 0.41 | ol | 122 | 0.00403 | MV
149-AL1/24-ST1A 20.0 | 10.5 | 0.194 | 0.337 | 0.47 | ol | 149 | 0.00403 | MV
184-AL1/30-ST1A 20.0 | 10.75 | 0.1571 | 0.33 | 0.535 | ol | 184 | 0.00403 | MV
243-AL1/39-ST1A 20.0 | 11 | 0.1188 | 0.32 | 0.645 | ol | 243 | 0.00403 | MV
48-AL1/8-ST1A 110.0 | 8 | 0.5939 | 0.46 | 0.21 | ol | 48 | 0.00403 | HV
70-AL1/11-ST1A 110.0 | 8.4 | 0.4132 | 0.45 | 0.29 | ol | 70 | 0.00403 | HV
94-AL1/15-ST1A 110.0 | 8.65 | 0.306 | 0.44 | 0.35 | ol | 94 | 0.00403 | HV
122-AL1/20-ST1A 110.0 | 8.5 | 0.2376 | 0.43 | 0.41 | ol | 122 | 0.00403 | HV
149-AL1/24-ST1A 110.0 | 8.75 | 0.194 | 0.41 | 0.47 | ol | 149 | 0.00403 | HV
184-AL1/30-ST1A 110.0 | 8.8 | 0.1571 | 0.4 | 0.535 | ol | 184 | 0.00403 | HV
243-AL1/39-ST1A 110.0 | 9 | 0.1188 | 0.39 | 0.645 | ol | 243 | 0.00403 | HV
305-AL1/39-ST1A 110.0 | 9.2 | 0.0949 | 0.38 | 0.74 | ol | 305 | 0.00403 | HV
490-AL1/64-ST1A 110.0 | 9.75 | 0.059 | 0.37 | 0.96 | ol | 490 | 0.00403 | HV
679-AL1/86-ST1A 110.0 | 9.95 | 0.042 | 0.36 | 1.15 | ol | 679 | 0.00403 | HV
490-AL1/64-ST1A 220.0 | 10 | 0.059 | 0.285 | 0.96 | ol | 490 | 0.00403 | HV
679-AL1/86-ST1A 220.0 | 11.7 | 0.042 | 0.275 | 1.15 | ol | 679 | 0.00403 | HV
490-AL1/64-ST1A 380.0 | 11 | 0.059 | 0.253 | 0.96 | ol | 490 | 0.00403 | HV
679-AL1/86-ST1A 380.0 | 14.6 | 0.042 | 0.25 | 1.15 | ol | 679 | 0.00403 | HV

## trafo_std_types
| i0_percent | pfe_kw | vkr_percent | sn_mva | vn_lv_kv | vn_hv_kv | vk_percent | shift_degree | vector_group | tap_side | tap_neutral | tap_min | tap_max | tap_step_degree | tap_step_percent | tap_phase_shifter
160 MVA 380/110 kV | 0.06 | 60 | 0.25 | 160 | 110 | 380 | 12.2 | 0 | Yy0 | hv | 0 | -9 | 9 | 0 | 1.5 | FALSE
100 MVA 220/110 kV | 0.06 | 55 | 0.26 | 100 | 110 | 220 | 12 | 0 | Yy0 | hv | 0 | -9 | 9 | 0 | 1.5 | FALSE
63 MVA 110/20 kV | 0.04 | 22 | 0.32 | 63 | 20 | 110 | 18 | 150 | YNd5 | hv | 0 | -9 | 9 | 0 | 1.5 | FALSE
40 MVA 110/20 kV | 0.05 | 18 | 0.34 | 40 | 20 | 110 | 16.2 | 150 | YNd5 | hv | 0 | -9 | 9 | 0 | 1.5 | FALSE
25 MVA 110/20 kV | 0.07 | 14 | 0.41 | 25 | 20 | 110 | 12 | 150 | YNd5 | hv | 0 | -9 | 9 | 0 | 1.5 | FALSE
63 MVA 110/10 kV | 0.04 | 22 | 0.32 | 63 | 10 | 110 | 18 | 150 | YNd5 | hv | 0 | -9 | 9 | 0 | 1.5 | FALSE
40 MVA 110/10 kV | 0.05 | 18 | 0.34 | 40 | 10 | 110 | 16.2 | 150 | YNd5 | hv | 0 | -9 | 9 | 0 | 1.5 | FALSE
25 MVA 110/10 kV | 0.07 | 14 | 0.41 | 25 | 10 | 110 | 12 | 150 | YNd5 | hv | 0 | -9 | 9 | 0 | 1.5 | FALSE
0.25 MVA 20/0.4 kV | 0.32 | 0.8 | 1.44 | 0.25 | 0.4 | 20 | 6 | 150 | Yzn5 | hv | 0 | -2 | 2 | 0 | 2.5 | FALSE
0.4 MVA 20/0.4 kV | 0.3375 | 1.35 | 1.425 | 0.4 | 0.4 | 20 | 6 | 150 | Dyn5 | hv | 0 | -2 | 2 | 0 | 2.5 | FALSE
0.63 MVA 20/0.4 kV | 0.2619 | 1.65 | 1.206 | 0.63 | 0.4 | 20 | 6 | 150 | Dyn5 | hv | 0 | -2 | 2 | 0 | 2.5 | FALSE
0.25 MVA 10/0.4 kV | 0.24 | 0.6 | 1.2 | 0.25 | 0.4 | 10 | 4 | 150 | Dyn5 | hv | 0 | -2 | 2 | 0 | 2.5 | FALSE
0.4 MVA 10/0.4 kV | 0.2375 | 0.95 | 1.325 | 0.4 | 0.4 | 10 | 4 | 150 | Dyn5 | hv | 0 | -2 | 2 | 0 | 2.5 | FALSE
0.63 MVA 10/0.4 kV | 0.1873 | 1.18 | 1.0794 | 0.63 | 0.4 | 10 | 4 | 150 | Dyn5 | hv | 0 | -2 | 2 | 0 | 2.5 | FALSE

## trafo3w_std_types
| sn_hv_mva | sn_mv_mva | sn_lv_mva | vn_hv_kv | vn_mv_kv | vn_lv_kv | vk_hv_percent | vk_mv_percent | vk_lv_percent | vkr_hv_percent | vkr_mv_percent | vkr_lv_percent | pfe_kw | i0_percent | shift_mv_degree | shift_lv_degree | vector_group | tap_side | tap_neutral | tap_min | tap_max | tap_step_percent
63/25/38 MVA 110/20/10 kV | 63 | 25 | 38 | 110 | 20 | 10 | 10.4 | 10.4 | 10.4 | 0.28 | 0.32 | 0.35 | 35 | 0.89 | 0 | 0 | YN0yn0yn0 | hv | 0 | -10 | 10 | 1.2
63/25/38 MVA 110/10/10 kV | 63 | 25 | 38 | 110 | 10 | 10 | 10.4 | 10.4 | 10.4 | 0.28 | 0.32 | 0.35 | 35 | 0.89 | 0 | 0 | YN0yn0yn0 | hv | 0 | -10 | 10 | 1.2

## fuse_std_types
| fuse_type | i_rated_a | t_avg | t_min | t_total | x_avg | x_min | x_total
HV 100A | HV 100A | 100 | 0 | [10.0, 3.64, 0.854, 0.281, 0.1, 0.0531, 0.022, 0.01] | [10.0, 4.267, 1.21, 0.403, 0.1, 0.058, 0.022, 0.01] | 0 | [300.0, 350.0, 450.0, 550.0, 700.0, 850.0, 1200.0, 1752.0] | [600.0, 700.0, 900.0, 1150.0, 1665.0, 2000.0, 3000.0, 4313.0]
HV 10A | HV 10A | 10 | 0 | [10.0, 1675.0, 0.344, 0.156, 0.1, 0.0417, 0.0171, 0.01] | [10.0, 1.3, 0.3, 0.155, 0.1, 0.0555, 0.023, 0.01] | 0 | [30.0, 32.0, 35.0, 37.0, 39.0, 50.0, 70.0, 88.0] | [60.0, 70.0, 80.0, 87.0, 94.0, 110.0, 150.0, 216.0]
HV 125A | HV 125A | 125 | 0 | [10.0, 1.82, 0.344, 0.1, 0.0467, 0.0269, 0.01] | [10.0, 2.478, 0.426, 0.1, 0.0427, 0.0211, 0.01] | 0 | [375.0, 500.0, 700.0, 925.0, 1200.0, 1500.0, 2341.0] | [750.0, 1000.0, 1500.0, 2200.0, 3000.0, 4000.0, 5765.0]
HV 160A | HV 160A | 160 | 0 | [10.0, 4.15, 1.03, 0.198, 0.1, 0.051, 0.0172, 0.01] | [10.0, 2.3, 0.734, 0.274, 0.1, 0.046, 0.0177, 0.01] | 0 | [480.0, 550.0, 700.0, 1000.0, 1260.0, 1600.0, 2500.0, 3227.0] | [960.0, 1300.0, 1700.0, 2200.0, 2996.0, 4000.0, 6000.0, 7946.0]
HV 16A | HV 16A | 16 | 0 | [10.0, 0.352, 0.164, 0.1, 0.0649, 0.0342, 0.01] | [10.0, 2.34, 0.722, 0.181, 0.1, 0.055, 0.0296, 0.01] | 0 | [48.0, 60.0, 65.0, 71.0, 80.0, 100.0, 162.0] | [96.0, 110.0, 125.0, 150.0, 168.0, 200.0, 250.0, 398.0]
HV 200A | HV 200A | 200 | 0 | [10.0, 4.267, 1.21, 0.403, 0.1, 0.058, 0.022, 0.01] | [10.0, 3.73, 1.654, 0.328, 0.1, 0.0531, 0.019, 0.01] | 0 | [600.0, 700.0, 900.0, 1150.0, 1665.0, 2000.0, 3000.0, 4313.0] | [1200.0, 1500.0, 1800.0, 2700.0, 3960.0, 5000.0, 7500.0, 10620.0]
HV 20A | HV 20A | 20 | 0 | [10.0, 1.3, 0.3, 0.155, 0.1, 0.0555, 0.023, 0.01] | [10.0, 1.3, 0.161, 0.1, 0.0611, 0.0399, 0.0141, 0.01] | 0 | [60.0, 70.0, 80.0, 87.0, 94.0, 110.0, 150.0, 216.0] | [120.0, 150.0, 200.0, 223.0, 260.0, 300.0, 450.0, 532.0]
HV 25A | HV 25A | 25 | 0 | [10.0, 2.512, 0.833, 0.299, 0.1, 0.0372, 0.0223, 0.01] | [10.0, 3.125, 0.597, 0.198, 0.1, 0.0378, 0.022, 0.01] | 0 | [75.0, 82.0, 90.0, 100.0, 124.0, 170.0, 200.0, 289.0] | [150.0, 170.0, 210.0, 250.0, 294.0, 400.0, 500.0, 711.0]
HV 31.5A | HV 31.5A | 31.5 | 0 | [10.0, 2.34, 0.722, 0.181, 0.1, 0.055, 0.0296, 0.01] | [10.0, 2.84, 0.368, 0.164, 0.1, 0.0621, 0.0378, 0.0195, 0.01] | 0 | [95.0, 110.0, 125.0, 150.0, 165.0, 200.0, 250.0, 390.0] | [189.0, 220.0, 300.0, 350.0, 393.0, 450.0, 530.0, 700.0, 960.0]
HV 40A | HV 40A | 40 | 0 | [10.0, 1.3, 0.161, 0.1, 0.0611, 0.0399, 0.0141, 0.01] | [10.0, 2.05, 0.369, 0.198, 0.1, 0.051, 0.0298, 0.01] | 0 | [120.0, 150.0, 200.0, 223.0, 260.0, 300.0, 450.0, 532.0] | [240.0, 300.0, 400.0, 450.0, 530.0, 650.0, 800.0, 1311.0]
HV 50A | HV 50A | 50 | 0 | [10.0, 3.215, 0.597, 0.198, 0.1, 0.0378, 0.022, 0.01] | [10.0, 3.64, 0.854, 0.281, 0.1, 0.0531, 0.022, 0.01] | 0 | [150.0, 170.0, 210.0, 250.0, 294.0, 400.0, 500.0, 711.0] | [300.0, 350.0, 450.0, 550.0, 700.0, 850.0, 1200.0, 1752.0]
HV 6.3A | HV 6.3A | 6.3 | 0 | [10.0, 1.39, 0.344, 0.168, 0.1, 0.056, 0.0263, 0.01] | [10.0, 1.711, 0.516, 0.198, 0.1, 0.0634, 0.0303, 0.01] | 0 | [19.0, 19.5, 20.4, 20.8, 22.0, 25.0, 32.0, 48.0] | [38.0, 40.0, 43.0, 48.0, 53.0, 60.0, 75.0, 118.0]
HV 63A | HV 63A | 63 | 0 | [10.0, 2.84, 0.368, 0.164, 0.1, 0.0621, 0.0378, 0.0195, 0.01] | [10.0, 1.82, 0.344, 0.1, 0.0467, 0.0269, 0.01] | 0 | [189.0, 220.0, 300.0, 350.0, 393.0, 450.0, 530.0, 700.0, 961.0] | [378.0, 500.0, 700.0, 934.0, 1200.0, 1500.0, 2366.0]
HV 80A | HV 80A | 80 | 0 | [10.0, 2.05, 0.369, 0.198, 0.1, 0.051, 0.0298, 0.01] | [10.0, 4.15, 1.03, 0.198, 0.1, 0.051, 0.0172, 0.01] | 0 | [240.0, 300.0, 400.0, 450.0, 530.0, 650.0, 800.0, 1311.0] | [480.0, 550.0, 700.0, 1000.0, 1260.0, 1600.0, 2500.0, 3227.0]
Siemens NH-1-100 | Siemens NH-1-100 | 100 | [5400.0, 2000.0, 400.0, 20.0, 1.0, 0.2, 0.012, 0.004] | 0 | 0 | [150.0, 190.0, 250.0, 430.0, 900.0, 1250.0, 2700.0, 3600.0] | 0 | 0
Siemens NH-1-125 | Siemens NH-1-125 | 125 | [4800.0, 120.0, 7.0, 0.1, 0.004] | 0 | 0 | [180.0, 400.0, 740.0, 2000.0, 4250.0] | 0 | 0
Siemens NH-1-16 | Siemens NH-1-16 | 16 | [4000.0, 400.0, 2.0, 0.1, 0.04, 0.01] | 0 | 0 | [26.0, 35.0, 75.0, 150.0, 200.0, 300.0] | 0 | 0
Siemens NH-1-160 | Siemens NH-1-160 | 160 | [4800.0, 120.0, 7.0, 0.1, 0.004] | 0 | 0 | [210.0, 500.0, 900.0, 2300.0, 5000.0] | 0 | 0
Siemens NH-1-25 | Siemens NH-1-25 | 25 | [4000.0, 1000.0, 10.0, 0.2, 0.02, 0.01] | 0 | 0 | [40.0, 50.0, 100.0, 210.0, 400.0, 500.0] | 0 | 0
Siemens NH-1-50 | Siemens NH-1-50 | 50 | [4000.0, 40.0, 4.0, 1.0, 0.02, 0.01] | 0 | 0 | [86.0, 200.0, 300.0, 400.0, 1000.0, 1280.0] | 0 | 0
Siemens NH-1-63 | Siemens NH-1-63 | 63 | [4000.0, 100.0, 10.0, 2.0, 0.04, 0.01] | 0 | 0 | [100.0, 200.0, 300.0, 400.0, 1000.0, 1500.0] | 0 | 0
Siemens NH-1-80 | Siemens NH-1-80 | 80 | [4800.0, 120.0, 7.0, 0.1, 0.01] | 0 | 0 | [150.58, 250.0, 450.0, 1150.0, 2470.0] | 0 | 0
Siemens NH-2-1000 | Siemens NH-2-1000 | 1000 | [4800.0, 120.0, 7.0, 0.1, 0.004] | 0 | 0 | [1900.0, 3500.0, 8400.0, 24000.0, 52000.0] | 0 | 0
Siemens NH-2-200 | Siemens NH-2-200 | 200 | [4800.0, 120.0, 7.0, 0.1, 0.004] | 0 | 0 | [280.0, 650.0, 1200.0, 3000.0, 7000.0] | 0 | 0
Siemens NH-2-224 | Siemens NH-2-224 | 224 | [4800.0, 120.0, 7.0, 0.2, 0.04, 0.004] | 0 | 0 | [400.0, 750.0, 1453.0, 3025.0, 4315.0, 7600.0] | 0 | 0
Siemens NH-2-250 | Siemens NH-2-250 | 250 | [4800.0, 120.0, 7.0, 0.1, 0.004] | 0 | 0 | [450.0, 800.0, 1650.0, 4000.0, 8500.0] | 0 | 0
Siemens NH-2-315 | Siemens NH-2-315 | 315 | [4800.0, 120.0, 7.0, 0.1, 0.004] | 0 | 0 | [550.0, 920.0, 1900.0, 5000.0, 11000.0] | 0 | 0
Siemens NH-2-355 | Siemens NH-2-355 | 355 | [4800.0, 120.0, 6.0, 0.1, 0.004] | 0 | 0 | [650.0, 1116.27, 2350.0, 5840.0, 12790.0] | 0 | 0
Siemens NH-2-400 | Siemens NH-2-400 | 400 | [4800.0, 120.0, 7.0, 0.1, 0.004] | 0 | 0 | [720.0, 1350.0, 2800.0, 6500.0, 15000.0] | 0 | 0
Siemens NH-2-425 | Siemens NH-2-425 | 425 | [4800.0, 120.0, 7.0, 0.1, 0.004] | 0 | 0 | [850.0, 1500.0, 3050.0, 7500.0, 16500.0] | 0 | 0
Siemens NH-2-630 | Siemens NH-2-630 | 630 | [4800.0, 120.0, 7.0, 0.1, 0.004] | 0 | 0 | [1200.0, 2000.0, 4800.0, 12000.0, 26000.0] | 0 | 0

## res_bus
| vm_pu | va_degree | p_mw | q_mvar
0 | 0.98613 | -0.26641 | 0.0019151 | 0.00047997
1 | 0.98611 | -0.26689 | 0 | 0
2 | 0.98617 | -0.26562 | 0 | 0
3 | 0.98609 | -0.26712 | 0 | 0
4 | 0.9862 | -0.26502 | 0 | 0
5 | 0.98606 | -0.26775 | 0.0022936 | 0.00057483
6 | 0.98619 | -0.26518 | 0.00043405 | 0.00010878
7 | 0.98632 | -0.26262 | 0 | 0
8 | 0.99038 | -0.18396 | 0 | 0
9 | 0.99036 | -0.1844 | 0.00090676 | 0.00022726
10 | 0.99039 | -0.18376 | 0.0015558 | 0.00038993
11 | 0.99045 | -0.18263 | 0 | 0
12 | 0.99723 | -0.052419 | 0 | 0
13 | 0.98239 | -0.33713 | 0 | 0
14 | 0.98245 | -0.33596 | 0.0053411 | 0.0013386
15 | 0.98073 | -0.36955 | 0 | 0
16 | 0.98611 | -0.26675 | 0.01974 | 0.0049474
17 | 0.98922 | -0.2054 | 0 | 0
18 | 0.9865 | -0.25767 | 0.0085751 | 0.0021491
19 | 0.9902 | -0.18656 | 0.013939 | 0.0034934
20 | 0.99629 | -0.070144 | 0 | 0
21 | 0.99362 | -0.12113 | 0.016732 | 0.0041933
22 | 0.9858 | -0.27114 | 0 | 0
23 | 0.98649 | -0.25785 | 0.035206 | 0.0088234
24 | 0.98481 | -0.29057 | 0 | 0
25 | 0.9847 | -0.29245 | 0.017073 | 0.0042789
26 | 0.9846 | -0.29454 | 0.0010607 | 0.00026585
27 | 0.98475 | -0.29167 | 0.0029135 | 0.00073019
28 | 0.98437 | -0.29903 | 0 | 0
29 | 0.98398 | -0.30666 | 0.0091429 | 0.0022914
30 | 1 | 0 | -0.33522 | -0.085682
31 | 0.97197 | -0.54138 | 0.013046 | 0.0032696
32 | 0.97224 | -0.53605 | 0.033714 | 0.0084494
33 | 0.9744 | -0.49343 | 0 | 0
34 | 0.97428 | -0.49585 | 0 | 0
35 | 0.97437 | -0.49412 | 0.0016735 | 0.00041941
36 | 0.97494 | -0.48295 | 0 | 0
37 | 0.97927 | -0.39796 | 0 | 0
38 | 0.9795 | -0.39339 | 0 | 0
39 | 0.97922 | -0.39892 | 0.001395 | 0.00034963
40 | 0.97833 | -0.41641 | 0.020926 | 0.0052447
41 | 0.97403 | -0.50076 | 0.022209 | 0.0055661
42 | 0.97696 | -0.44317 | 0 | 0
43 | 0.97701 | -0.44218 | 0 | 0
44 | 0.97669 | -0.44852 | 0.010595 | 0.0026555
45 | 0.97584 | -0.46523 | 0 | 0
46 | 0.97527 | -0.47636 | 0.039898 | 0.0099995
47 | 0.97921 | -0.3992 | 0.0039991 | 0.0010023
48 | 0.99125 | -0.16634 | 0.013239 | 0.003318
49 | 0.99266 | -0.13933 | 0 | 0
50 | 0.99136 | -0.16433 | 0.013209 | 0.0033105
51 | 0.99249 | -0.14273 | 0 | 0
52 | 0.99213 | -0.14967 | 0.017378 | 0.0043555
53 | 0.99998 | 149.9956 | 0 | 0

## res_line
| p_from_mw | q_from_mvar | p_to_mw | q_to_mvar | pl_mw | ql_mvar | i_from_ka | i_to_ka | i_ka | vm_from_pu | va_from_degree | vm_to_pu | va_to_degree | loading_percent
0 | 0.0022938 | 0.00057451 | -0.0022937 | -0.00057463 | 5.1942e-08 | -1.1427e-07 | 0.003461 | 0.0034611 | 0.0034611 | 0.98613 | -0.26641 | 0.98611 | -0.26689 | 0.95085
1 | -0.0042089 | -0.0010545 | 0.004209 | 0.0010544 | 1.5856e-07 | -3.2276e-08 | 0.0063508 | 0.0063508 | 0.0063508 | 0.98613 | -0.26641 | 0.98617 | -0.26562 | 1.7447
2 | 0.0022937 | 0.00057463 | -0.0022937 | -0.00057469 | 2.6037e-08 | -5.7277e-08 | 0.0034611 | 0.0034611 | 0.0034611 | 0.98611 | -0.26689 | 0.98609 | -0.26712 | 0.95086
3 | -0.004209 | -0.0010544 | 0.0042091 | 0.0010544 | 1.1974e-07 | -2.4382e-08 | 0.0063508 | 0.0063507 | 0.0063508 | 0.98617 | -0.26562 | 0.9862 | -0.26502 | 1.7447
4 | 0.0022937 | 0.00057469 | -0.0022936 | -0.00057483 | 6.783e-08 | -1.492e-07 | 0.0034611 | 0.0034612 | 0.0034612 | 0.98609 | -0.26712 | 0.98606 | -0.26775 | 0.95087
5 | 0.00043405 | 0.00010852 | -0.00043405 | -0.00010878 | 3.3466e-09 | -2.6339e-07 | 0.00065481 | 0.00065491 | 0.00065491 | 0.9862 | -0.26502 | 0.98619 | -0.26518 | 0.17992
6 | -0.0046432 | -0.0011629 | 0.0046437 | 0.0011629 | 5.3116e-07 | -2.837e-08 | 0.0070055 | 0.0070054 | 0.0070055 | 0.9862 | -0.26502 | 0.98632 | -0.26262 | 1.9246
7 | 0.019744 | 0.0049497 | -0.01974 | -0.0049474 | 3.8858e-06 | 2.3379e-06 | 0.029787 | 0.029788 | 0.029788 | 0.98632 | -0.26262 | 0.98611 | -0.26675 | 8.1834
8 | -0.024388 | -0.0061126 | 0.024481 | 0.00617 | 9.3318e-05 | 5.7367e-05 | 0.036793 | 0.036792 | 0.036793 | 0.98632 | -0.26262 | 0.99045 | -0.18263 | 10.1079
9 | 0.00090678 | 0.00022691 | -0.00090676 | -0.00022726 | 1.9179e-08 | -3.4231e-07 | 0.0013623 | 0.0013624 | 0.0013624 | 0.99038 | -0.18396 | 0.99036 | -0.1844 | 0.37429
10 | -0.00090678 | -0.00022691 | 0.00090679 | 0.00022676 | 8.4842e-09 | -1.5145e-07 | 0.0013623 | 0.0013622 | 0.0013623 | 0.99038 | -0.18396 | 0.99039 | -0.18376 | 0.37426
11 | -0.0024626 | -0.00061669 | 0.0024628 | 0.00061644 | 1.3285e-07 | -2.4803e-07 | 0.0036998 | 0.0036997 | 0.0036998 | 0.99039 | -0.18376 | 0.99045 | -0.18263 | 1.0164
12 | -0.026944 | -0.0067864 | 0.027113 | 0.006891 | 0.00016888 | 0.00010453 | 0.040492 | 0.04049 | 0.040492 | 0.99045 | -0.18263 | 0.99723 | -0.052419 | 11.1241
13 | -0.33273 | -0.085142 | 0.33357 | 0.085682 | 0.00084673 | 0.00053999 | 0.4971 | 0.4971 | 0.4971 | 0.99723 | -0.052419 | 1 | 0 | 34.1416
14 | 0.30561 | 0.078251 | -0.30535 | -0.078084 | 0.00026214 | 0.00016707 | 0.45661 | 0.45661 | 0.45661 | 0.99723 | -0.052419 | 0.99629 | -0.070144 | 31.3607
15 | -0.14851 | -0.037614 | 0.14852 | 0.037619 | 8.3006e-06 | 5.2239e-06 | 0.22509 | 0.22509 | 0.22509 | 0.98239 | -0.33713 | 0.98245 | -0.33596 | 15.4595
16 | 0.14851 | 0.037614 | -0.14828 | -0.037468 | 0.00023089 | 0.00014531 | 0.22509 | 0.22509 | 0.22509 | 0.98239 | -0.33713 | 0.98073 | -0.36955 | 15.4596
17 | -0.15386 | -0.038957 | 0.15418 | 0.03916 | 0.00032214 | 0.00020296 | 0.23318 | 0.23318 | 0.23318 | 0.98245 | -0.33596 | 0.9847 | -0.29245 | 16.0151
18 | 0.14828 | 0.037468 | -0.14811 | -0.037362 | 0.00016927 | 0.00010654 | 0.22509 | 0.22509 | 0.22509 | 0.98073 | -0.36955 | 0.9795 | -0.39339 | 15.4597
19 | 0.22905 | 0.058262 | -0.22847 | -0.057896 | 0.00057531 | 0.00036555 | 0.34485 | 0.34485 | 0.34485 | 0.98922 | -0.2054 | 0.9865 | -0.25767 | 23.6846
20 | -0.22905 | -0.058262 | 0.22925 | 0.058394 | 0.0002081 | 0.00013222 | 0.34485 | 0.34485 | 0.34485 | 0.98922 | -0.2054 | 0.9902 | -0.18656 | 23.6845
21 | 0.2199 | 0.055747 | -0.21989 | -0.055746 | 1.9166e-06 | 1.2172e-06 | 0.33191 | 0.33191 | 0.33191 | 0.9865 | -0.25767 | 0.98649 | -0.25785 | 22.7962
22 | -0.24319 | -0.061887 | 0.24343 | 0.062038 | 0.00023735 | 0.00015093 | 0.36579 | 0.36579 | 0.36579 | 0.9902 | -0.18656 | 0.99125 | -0.16634 | 25.1231
23 | 0.30535 | 0.078084 | -0.3046 | -0.077605 | 0.00075127 | 0.00047882 | 0.45661 | 0.45661 | 0.45661 | 0.99629 | -0.070144 | 0.99362 | -0.12113 | 31.3607
24 | 0.28787 | 0.073411 | -0.28762 | -0.07325 | 0.00025274 | 0.00016101 | 0.43156 | 0.43156 | 0.43156 | 0.99362 | -0.12113 | 0.99266 | -0.13933 | 29.6398
25 | -0.18457 | -0.046848 | 0.18469 | 0.046922 | 0.00011814 | 7.4781e-05 | 0.27881 | 0.27881 | 0.27881 | 0.9858 | -0.27114 | 0.98649 | -0.25785 | 19.149
26 | 0.013137 | 0.0032974 | -0.013124 | -0.0032907 | 1.2159e-05 | 6.7315e-06 | 0.019831 | 0.019831 | 0.019831 | 0.9858 | -0.27114 | 0.98481 | -0.29057 | 5.4481
27 | 0.17143 | 0.04355 | -0.17126 | -0.043439 | 0.00017567 | 0.000111 | 0.25898 | 0.25898 | 0.25898 | 0.9858 | -0.27114 | 0.9847 | -0.29245 | 17.787
28 | 0.010211 | 0.0025607 | -0.010209 | -0.0025597 | 1.9325e-06 | 9.6143e-07 | 0.015429 | 0.015429 | 0.015429 | 0.98481 | -0.29057 | 0.9846 | -0.29454 | 4.2387
29 | 0.0029136 | 0.00073002 | -0.0029135 | -0.00073019 | 1.5247e-07 | -1.6932e-07 | 0.0044023 | 0.0044024 | 0.0044024 | 0.98481 | -0.29057 | 0.98475 | -0.29167 | 1.2095
30 | 0.0091481 | 0.0022939 | -0.0091462 | -0.002293 | 1.9593e-06 | 9.0642e-07 | 0.013826 | 0.013826 | 0.013826 | 0.9846 | -0.29454 | 0.98437 | -0.29903 | 3.7983
31 | 0.0091462 | 0.002293 | -0.0091429 | -0.0022914 | 3.3222e-06 | 1.5373e-06 | 0.013826 | 0.013826 | 0.013826 | 0.98437 | -0.29903 | 0.98398 | -0.30666 | 3.7984
32 | -0.013046 | -0.0032696 | 0.013049 | 0.0032715 | 3.3075e-06 | 1.8426e-06 | 0.019972 | 0.019972 | 0.019972 | 0.97197 | -0.54138 | 0.97224 | -0.53605 | 5.4869
33 | -0.046763 | -0.011721 | 0.046858 | 0.011779 | 9.5173e-05 | 5.8448e-05 | 0.071571 | 0.07157 | 0.071571 | 0.97224 | -0.53605 | 0.9744 | -0.49343 | 9.8311
34 | 0.022217 | 0.0055708 | -0.022214 | -0.0055692 | 2.5641e-06 | 1.567e-06 | 0.033928 | 0.033928 | 0.033928 | 0.9744 | -0.49343 | 0.97428 | -0.49585 | 9.3209
35 | 0.0016735 | 0.00041917 | -0.0016735 | -0.00041941 | 5.5252e-08 | -2.4563e-07 | 0.0025556 | 0.0025557 | 0.0025557 | 0.9744 | -0.49343 | 0.97437 | -0.49412 | 0.70211
36 | -0.070748 | -0.017769 | 0.070783 | 0.01779 | 3.5382e-05 | 2.1033e-05 | 0.10805 | 0.10805 | 0.10805 | 0.9744 | -0.49343 | 0.97494 | -0.48295 | 7.4213
37 | 0.022214 | 0.0055692 | -0.022209 | -0.0055661 | 5.1973e-06 | 3.1764e-06 | 0.033928 | 0.033928 | 0.033928 | 0.97428 | -0.49585 | 0.97403 | -0.50076 | 9.3209
38 | -0.070783 | -0.01779 | 0.070806 | 0.017804 | 2.2296e-05 | 1.3253e-05 | 0.10805 | 0.10805 | 0.10805 | 0.97494 | -0.48295 | 0.97527 | -0.47636 | 7.4212
39 | -0.0053945 | -0.0013519 | 0.0053956 | 0.0013521 | 1.1724e-06 | 1.6477e-07 | 0.0081969 | 0.0081967 | 0.0081969 | 0.97927 | -0.39796 | 0.9795 | -0.39339 | 2.2519
40 | 0.0053945 | 0.0013519 | -0.0053942 | -0.0013519 | 2.4828e-07 | 3.4934e-08 | 0.0081969 | 0.008197 | 0.008197 | 0.97927 | -0.39796 | 0.97922 | -0.39892 | 2.2519
41 | 0.14272 | 0.03601 | -0.14256 | -0.035911 | 0.00015708 | 9.8741e-05 | 0.2169 | 0.2169 | 0.2169 | 0.9795 | -0.39339 | 0.97833 | -0.41641 | 14.8967
42 | 0.0039992 | 0.0010023 | -0.0039991 | -0.0010023 | 5.301e-08 | -1.4224e-08 | 0.0060771 | 0.0060771 | 0.0060771 | 0.97922 | -0.39892 | 0.97921 | -0.3992 | 1.6695
43 | 0.12163 | 0.030666 | -0.12148 | -0.030573 | 0.00014982 | 9.3547e-05 | 0.18507 | 0.18507 | 0.18507 | 0.97833 | -0.41641 | 0.97701 | -0.44218 | 12.7108
44 | -0.12148 | -0.030569 | 0.12148 | 0.030573 | 5.7476e-06 | 3.5888e-06 | 0.18507 | 0.18507 | 0.18507 | 0.97696 | -0.44317 | 0.97701 | -0.44218 | 12.7108
45 | 0.010598 | 0.0026568 | -0.010595 | -0.0026555 | 2.7025e-06 | 1.3834e-06 | 0.016142 | 0.016142 | 0.016142 | 0.97696 | -0.44317 | 0.97669 | -0.44852 | 4.4347
46 | 0.11088 | 0.027912 | -0.11076 | -0.02784 | 0.00011682 | 7.2578e-05 | 0.16893 | 0.16893 | 0.16893 | 0.97696 | -0.44317 | 0.97584 | -0.46523 | 11.6021
47 | 0.11076 | 0.02784 | -0.1107 | -0.027803 | 5.8781e-05 | 3.6523e-05 | 0.16893 | 0.16893 | 0.16893 | 0.97584 | -0.46523 | 0.97527 | -0.47636 | 11.6022
48 | -0.25667 | -0.065356 | 0.25669 | 0.065372 | 2.492e-05 | 1.5856e-05 | 0.38567 | 0.38567 | 0.38567 | 0.99125 | -0.16634 | 0.99136 | -0.16433 | 26.488
49 | 0.017387 | 0.0043605 | -0.017384 | -0.0043588 | 2.8156e-06 | 1.6591e-06 | 0.026064 | 0.026064 | 0.026064 | 0.99266 | -0.13933 | 0.99249 | -0.14273 | 7.1606
50 | 0.27023 | 0.06889 | -0.2699 | -0.068683 | 0.00032565 | 0.00020732 | 0.40549 | 0.40549 | 0.40549 | 0.99266 | -0.13933 | 0.99136 | -0.16433 | 27.8497
51 | 0.017384 | 0.0043588 | -0.017378 | -0.0043555 | 5.7532e-06 | 3.3903e-06 | 0.026064 | 0.026065 | 0.026065 | 0.99249 | -0.14273 | 0.99213 | -0.14967 | 7.1606

## res_trafo
| p_hv_mw | q_hv_mvar | p_lv_mw | q_lv_mvar | pl_mw | ql_mvar | i_hv_ka | i_lv_ka | vm_hv_pu | va_hv_degree | vm_lv_pu | va_lv_degree | loading_percent
0 | -1.2729e-15 | -1.3162e-15 | 0.00165 | 1.2699e-07 | 0.00165 | 1.2699e-07 | 5.2857e-17 | 0.0023815 | 0.99998 | 149.9956 | 1 | 0 | 0.2619

## res_ext_grid
| p_mw | q_mvar
0 | 0.34538 | 0.088228

## res_load
| p_mw | q_mvar
0 | 0.0019151 | 0.00047997
1 | 0.0022936 | 0.00057483
2 | 0.00043405 | 0.00010878
3 | 0.00090676 | 0.00022726
4 | 0.0015558 | 0.00038993
5 | 0.0053411 | 0.0013386
6 | 0.01974 | 0.0049474
7 | 0.0085751 | 0.0021491
8 | 0.013939 | 0.0034934
9 | 0.016732 | 0.0041933
10 | 0.035206 | 0.0088234
11 | 0.017073 | 0.0042789
12 | 0.0010607 | 0.00026585
13 | 0.0029135 | 0.00073019
14 | 0.0091429 | 0.0022914
15 | 0.010159 | 0.002546
16 | 0.013046 | 0.0032696
17 | 0.033714 | 0.0084494
18 | 0.0016735 | 0.00041941
19 | 0.001395 | 0.00034963
20 | 0.020926 | 0.0052447
21 | 0.022209 | 0.0055661
22 | 0.010595 | 0.0026555
23 | 0.039898 | 0.0099995
24 | 0.0039991 | 0.0010023
25 | 0.013239 | 0.003318
26 | 0.013209 | 0.0033105
27 | 0.017378 | 0.0043555

## dtypes
| element | column | dtype
0 | bus | name | object
1 | bus | vn_kv | float64
2 | bus | type | object
3 | bus | zone | object
4 | bus | in_service | bool
5 | load | name | object
6 | load | bus | uint32
7 | load | p_mw | float64
8 | load | q_mvar | float64
9 | load | const_z_percent | float64
10 | load | const_i_percent | float64
11 | load | sn_mva | float64
12 | load | scaling | float64
13 | load | in_service | bool
14 | load | type | object
15 | ext_grid | name | object
16 | ext_grid | bus | uint32
17 | ext_grid | vm_pu | float64
18 | ext_grid | va_degree | float64
19 | ext_grid | slack_weight | float64
20 | ext_grid | in_service | bool
21 | line | name | object
22 | line | std_type | object
23 | line | from_bus | uint32
24 | line | to_bus | uint32
25 | line | length_km | float64
26 | line | r_ohm_per_km | float64
27 | line | x_ohm_per_km | float64
28 | line | c_nf_per_km | float64
29 | line | g_us_per_km | float64
30 | line | max_i_ka | float64
31 | line | df | float64
32 | line | parallel | uint32
33 | line | type | object
34 | line | in_service | bool
35 | trafo | name | object
36 | trafo | std_type | object
37 | trafo | hv_bus | uint32
38 | trafo | lv_bus | uint32
39 | trafo | sn_mva | float64
40 | trafo | vn_hv_kv | float64
41 | trafo | vn_lv_kv | float64
42 | trafo | vk_percent | float64
43 | trafo | vkr_percent | float64
44 | trafo | pfe_kw | float64
45 | trafo | i0_percent | float64
46 | trafo | shift_degree | float64
47 | trafo | tap_side | object
48 | trafo | tap_neutral | int32
49 | trafo | tap_min | int32
50 | trafo | tap_max | int32
51 | trafo | tap_step_percent | float64
52 | trafo | tap_step_degree | float64
53 | trafo | tap_pos | int32
54 | trafo | tap_phase_shifter | bool
55 | trafo | parallel | uint32
56 | trafo | df | float64
57 | trafo | in_service | bool
58 | line_geodata | coords | object
59 | bus_geodata | x | float64
60 | bus_geodata | y | float64
61 | bus_geodata | coords | object
62 | res_bus | vm_pu | float64
63 | res_bus | va_degree | float64
64 | res_bus | p_mw | float64
65 | res_bus | q_mvar | float64
66 | res_line | p_from_mw | float64
67 | res_line | q_from_mvar | float64
68 | res_line | p_to_mw | float64
69 | res_line | q_to_mvar | float64
70 | res_line | pl_mw | float64
71 | res_line | ql_mvar | float64
72 | res_line | i_from_ka | float64
73 | res_line | i_to_ka | float64
74 | res_line | i_ka | float64
75 | res_line | vm_from_pu | float64
76 | res_line | va_from_degree | float64
77 | res_line | vm_to_pu | float64
78 | res_line | va_to_degree | float64
79 | res_line | loading_percent | float64
80 | res_trafo | p_hv_mw | float64
81 | res_trafo | q_hv_mvar | float64
82 | res_trafo | p_lv_mw | float64
83 | res_trafo | q_lv_mvar | float64
84 | res_trafo | pl_mw | float64
85 | res_trafo | ql_mvar | float64
86 | res_trafo | i_hv_ka | float64
87 | res_trafo | i_lv_ka | float64
88 | res_trafo | vm_hv_pu | float64
89 | res_trafo | va_hv_degree | float64
90 | res_trafo | vm_lv_pu | float64
91 | res_trafo | va_lv_degree | float64
92 | res_trafo | loading_percent | float64
93 | res_ext_grid | p_mw | float64
94 | res_ext_grid | q_mvar | float64
95 | res_load | p_mw | float64
96 | res_load | q_mvar | float64

## parameters
| version | format_version | converged | OPF_converged | name | f_hz | sn_mva
0 | 2.14.6 | 2.14.0 | TRUE | FALSE |  | 50 | 1