## bus
| name | vn_kv | type | zone | in_service
0 | bus_LV_1061-3_0_8_node_0 | 0.4 | n |  | TRUE
1 | bus_LV_1061-3_0_8_node_1 | 0.4 | n |  | TRUE
2 | bus_LV_1061-3_0_8_node_3 | 0.4 | n |  | TRUE
3 | bus_LV_1061-3_0_8_node_5 | 0.4 | n |  | TRUE
4 | bus_LV_1061-3_0_8_node_14 | 0.4 | n |  | TRUE
5 | bus_LV_1061-3_0_8_node_4 | 0.4 | n |  | TRUE
6 | bus_LV_1061-3_0_8_node_43 | 0.4 | n |  | TRUE
7 | bus_LV_1061-3_0_8_node_37 | 0.4 | n |  | TRUE
8 | bus_LV_1061-3_0_8_node_26 | 0.4 | n |  | TRUE
9 | bus_LV_1061-3_0_8_node_27 | 0.4 | n |  | TRUE
10 | bus_LV_1061-3_0_8_node_6 | 0.4 | n |  | TRUE
11 | bus_LV_1061-3_0_8_node_8 | 0.4 | n |  | TRUE
12 | bus_LV_1061-3_0_8_node_44 | 0.4 | n |  | TRUE
13 | bus_LV_1061-3_0_8_node_7 | 0.4 | n |  | TRUE
14 | bus_LV_1061-3_0_8_node_21 | 0.4 | n |  | TRUE
15 | bus_LV_1061-3_0_8_node_35 | 0.4 | n |  | TRUE
16 | bus_LV_1061-3_0_8_node_9 | 0.4 | n |  | TRUE
17 | bus_LV_1061-3_0_8_node_17 | 0.4 | n |  | TRUE
18 | bus_LV_1061-3_0_8_node_10 | 0.4 | n |  | TRUE
19 | bus_LV_1061-3_0_8_node_33 | 0.4 | n |  | TRUE
20 | bus_LV_1061-3_0_8_node_16 | 0.4 | n |  | TRUE
21 | bus_LV_1061-3_0_8_node_31 | 0.4 | n |  | TRUE
22 | bus_LV_1061-3_0_8_node_23 | 0.4 | n |  | TRUE
23 | bus_LV_1061-3_0_8_node_15 | 0.4 | n |  | TRUE
24 | bus_LV_1061-3_0_8_node_18 | 0.4 | n |  | TRUE
25 | bus_LV_1061-3_0_8_node_25 | 0.4 | n |  | TRUE
26 | bus_LV_1061-3_0_8_node_24 | 0.4 | n |  | TRUE
27 | bus_LV_1061-3_0_8_node_41 | 0.4 | n |  | TRUE
28 | bus_LV_1061-3_0_8_node_39 | 0.4 | n |  | TRUE
29 | bus_LV_1061-3_0_8_node_36 | 0.4 | n |  | TRUE
30 | bus_LV_1061-3_0_8_node_38 | 0.4 | n |  | TRUE
31 | bus_LV_1061-3_0_8_node_32 | 0.4 | n |  | TRUE
32 | bus_LV_1061-3_0_8_node_42 | 0.4 | n |  | TRUE
33 | bus_LV_1061-3_0_8_node_40 | 0.4 | n |  | TRUE
34 | bus_LV_1061-3_0_8_node_28 | 0.4 | n |  | TRUE
35 | bus_LV_1061-3_0_8_node_29 | 0.4 | n |  | TRUE
36 | bus_LV_1061-3_0_8_node_34 | 0.4 | n |  | TRUE
37 | bus_LV_1061-3_0_8_node_30 | 0.4 | n |  | TRUE
38 | bus_MV_213_0_node_87 | 20 | n |  | TRUE

## load
| name | bus | p_mw | q_mvar | const_z_percent | const_i_percent | sn_mva | scaling | in_service | type
0 | LV_1061-3_0_8_load_0 | 0 | 0.083315 | 0.020881 | 0 | 0 |  | 1 | TRUE | wye
1 | LV_1061-3_0_8_load_3 | 2 | 0.014536 | 0.0036431 | 0 | 0 |  | 1 | TRUE | wye
2 | LV_1061-3_0_8_load_43 | 6 | 0.015117 | 0.0037886 | 0 | 0 |  | 1 | TRUE | wye
3 | LV_1061-3_0_8_load_37 | 7 | 0.014163 | 0.0035497 | 0 | 0 |  | 1 | TRUE | wye
4 | LV_1061-3_0_8_load_26 | 8 | 0.01271 | 0.0031853 | 0 | 0 |  | 1 | TRUE | wye
5 | LV_1061-3_0_8_load_27 | 9 | 0.046403 | 0.01163 | 0 | 0 |  | 1 | TRUE | wye
6 | LV_1061-3_0_8_load_44 | 12 | 0.013444 | 0.0033693 | 0 | 0 |  | 1 | TRUE | wye
7 | LV_1061-3_0_8_load_21 | 14 | 0.050628 | 0.012689 | 0 | 0 |  | 1 | TRUE | wye
8 | LV_1061-3_0_8_load_35 | 15 | 0.0032771 | 0.00082131 | 0 | 0 |  | 1 | TRUE | wye
9 | LV_1061-3_0_8_load_33 | 19 | 0.0046341 | 0.0011614 | 0 | 0 |  | 1 | TRUE | wye
10 | LV_1061-3_0_8_load_31 | 21 | 0.015408 | 0.0038616 | 0 | 0 |  | 1 | TRUE | wye
11 | LV_1061-3_0_8_load_23 | 22 | 0.010765 | 0.0026979 | 0 | 0 |  | 1 | TRUE | wye
12 | LV_1061-3_0_8_load_24 | 26 | 0.064211 | 0.016093 | 0 | 0 |  | 1 | TRUE | wye
13 | LV_1061-3_0_8_load_41 | 27 | 0.035084 | 0.0087929 | 0 | 0 |  | 1 | TRUE | wye
14 | LV_1061-3_0_8_load_39 | 28 | 0.016064 | 0.0040259 | 0 | 0 |  | 1 | TRUE | wye
15 | LV_1061-3_0_8_load_36 | 29 | 0.014763 | 0.0037 | 0 | 0 |  | 1 | TRUE | wye
16 | LV_1061-3_0_8_load_38 | 30 | 0.018698 | 0.0046861 | 0 | 0 |  | 1 | TRUE | wye
17 | LV_1061-3_0_8_load_32 | 31 | 0.019613 | 0.0049155 | 0 | 0 |  | 1 | TRUE | wye
18 | LV_1061-3_0_8_load_42 | 32 | 0.024594 | 0.0061637 | 0 | 0 |  | 1 | TRUE | wye
19 | LV_1061-3_0_8_load_40 | 33 | 0.014522 | 0.0036396 | 0 | 0 |  | 1 | TRUE | wye
20 | LV_1061-3_0_8_load_28 | 34 | 0.010703 | 0.0026825 | 0 | 0 |  | 1 | TRUE | wye
21 | LV_1061-3_0_8_load_29 | 35 | 0.010466 | 0.0026231 | 0 | 0 |  | 1 | TRUE | wye
22 | LV_1061-3_0_8_load_34 | 36 | 0.0052507 | 0.0013159 | 0 | 0 |  | 1 | TRUE | wye
23 | LV_1061-3_0_8_load_30 | 37 | 0.012844 | 0.0032191 | 0 | 0 |  | 1 | TRUE | wye

## ext_grid
| name | bus | vm_pu | va_degree | slack_weight | in_service
0 |  | 29 | 1 | 0 | 1 | TRUE

## line
| name | std_type | from_bus | to_bus | length_km | r_ohm_per_km | x_ohm_per_km | c_nf_per_km | g_us_per_km | max_i_ka | df | parallel | type | in_service
0 | LV_1061-3_0_8_line_0 |  | 0 | 1 | 0.1324 | 0.125 | 0.08 | 261 | 0 | 0.364 | 1 | 1 | cs | TRUE
1 | LV_1061-3_0_8_line_1 |  | 1 | 2 | 0.011451 | 0.125 | 0.08 | 261 | 0 | 0.364 | 1 | 1 | cs | TRUE
2 | LV_1061-3_0_8_line_2 |  | 1 | 3 | 0.017914 | 0.125 | 0.08 | 261 | 0 | 0.364 | 1 | 1 | cs | TRUE
3 | LV_1061-3_0_8_line_3 |  | 2 | 4 | 0.012437 | 0.125 | 0.08 | 261 | 0 | 0.364 | 1 | 1 | cs | TRUE
4 | LV_1061-3_0_8_line_4 |  | 3 | 8 | 0.019679 | 0.125 | 0.08 | 261 | 0 | 0.364 | 1 | 4 | cs | TRUE
5 | LV_1061-3_0_8_line_5 |  | 3 | 9 | 0.019012 | 0.125 | 0.08 | 261 | 0 | 0.364 | 1 | 4 | cs | TRUE
6 | LV_1061-3_0_8_line_6 |  | 4 | 22 | 0.054712 | 0.125 | 0.08 | 261 | 0 | 0.364 | 1 | 1 | cs | TRUE
7 | LV_1061-3_0_8_line_7 |  | 5 | 6 | 0.020859 | 0.125 | 0.08 | 261 | 0 | 0.364 | 1 | 3 | cs | TRUE
8 | LV_1061-3_0_8_line_8 |  | 5 | 7 | 0.035205 | 0.125 | 0.08 | 261 | 0 | 0.364 | 1 | 4 | cs | TRUE
9 | LV_1061-3_0_8_line_9 |  | 6 | 16 | 0.062224 | 0.125 | 0.08 | 261 | 0 | 0.364 | 1 | 1 | cs | TRUE
10 | LV_1061-3_0_8_line_10 |  | 7 | 29 | 0.040735 | 0.125 | 0.08 | 261 | 0 | 0.364 | 1 | 4 | cs | TRUE
11 | LV_1061-3_0_8_line_11 |  | 8 | 25 | 0.023981 | 0.125 | 0.08 | 261 | 0 | 0.364 | 1 | 2 | cs | TRUE
12 | LV_1061-3_0_8_line_12 |  | 9 | 30 | 0.02488 | 0.125 | 0.08 | 261 | 0 | 0.364 | 1 | 4 | cs | TRUE
13 | LV_1061-3_0_8_line_13 |  | 10 | 11 | 0.00218 | 0.125 | 0.08 | 261 | 0 | 0.364 | 1 | 1 | cs | TRUE
14 | LV_1061-3_0_8_line_14 |  | 10 | 12 | 0.012637 | 0.125 | 0.08 | 261 | 0 | 0.364 | 1 | 1 | cs | TRUE
15 | LV_1061-3_0_8_line_15 |  | 11 | 15 | 0.043512 | 0.125 | 0.08 | 261 | 0 | 0.364 | 1 | 1 | cs | TRUE
16 | LV_1061-3_0_8_line_16 |  | 11 | 13 | 0.06908 | 0.125 | 0.08 | 261 | 0 | 0.364 | 1 | 1 | cs | TRUE
17 | LV_1061-3_0_8_line_17 |  | 13 | 14 | 0.041982 | 0.125 | 0.08 | 261 | 0 | 0.364 | 1 | 1 | cs | TRUE
18 | LV_1061-3_0_8_line_18 |  | 15 | 17 | 0.16647 | 0.125 | 0.08 | 261 | 0 | 0.364 | 1 | 1 | cs | TRUE
19 | LV_1061-3_0_8_line_19 |  | 16 | 17 | 0.073378 | 0.125 | 0.08 | 261 | 0 | 0.364 | 1 | 1 | cs | TRUE
20 | LV_1061-3_0_8_line_20 |  | 18 | 19 | 0.0085917 | 0.125 | 0.08 | 261 | 0 | 0.364 | 1 | 1 | cs | TRUE
21 | LV_1061-3_0_8_line_21 |  | 18 | 20 | 0.016364 | 0.125 | 0.08 | 261 | 0 | 0.364 | 1 | 1 | cs | TRUE
22 | LV_1061-3_0_8_line_22 |  | 18 | 21 | 0.020955 | 0.125 | 0.08 | 261 | 0 | 0.364 | 1 | 1 | cs | TRUE
23 | LV_1061-3_0_8_line_23 |  | 20 | 27 | 0.016564 | 0.125 | 0.08 | 261 | 0 | 0.364 | 1 | 1 | cs | TRUE
24 | LV_1061-3_0_8_line_24 |  | 21 | 31 | 0.0050543 | 0.125 | 0.08 | 261 | 0 | 0.364 | 1 | 1 | cs | TRUE
25 | LV_1061-3_0_8_line_25 |  | 23 | 24 | 0.013344 | 0.125 | 0.08 | 261 | 0 | 0.364 | 1 | 1 | cs | TRUE
26 | LV_1061-3_0_8_line_26 |  | 23 | 25 | 0.033971 | 0.125 | 0.08 | 261 | 0 | 0.364 | 1 | 1 | cs | TRUE
27 | LV_1061-3_0_8_line_27 |  | 23 | 26 | 0.021495 | 0.125 | 0.08 | 261 | 0 | 0.364 | 1 | 1 | cs | TRUE
28 | LV_1061-3_0_8_line_28 |  | 24 | 28 | 0.0044811 | 0.125 | 0.08 | 261 | 0 | 0.364 | 1 | 1 | cs | TRUE
29 | LV_1061-3_0_8_line_29 |  | 25 | 36 | 0.013565 | 0.125 | 0.08 | 261 | 0 | 0.364 | 1 | 1 | cs | TRUE
30 | LV_1061-3_0_8_line_30 |  | 25 | 31 | 0.015011 | 0.125 | 0.08 | 261 | 0 | 0.364 | 1 | 1 | cs | TRUE
31 | LV_1061-3_0_8_line_31 |  | 27 | 32 | 0.034236 | 0.125 | 0.08 | 261 | 0 | 0.364 | 1 | 1 | cs | TRUE
32 | LV_1061-3_0_8_line_32 |  | 28 | 33 | 0.001787 | 0.125 | 0.08 | 261 | 0 | 0.364 | 1 | 1 | cs | TRUE
33 | LV_1061-3_0_8_line_33 |  | 29 | 30 | 0.028127 | 0.125 | 0.08 | 261 | 0 | 0.364 | 1 | 4 | cs | TRUE
34 | LV_1061-3_0_8_line_34 |  | 34 | 35 | 0.0045226 | 0.125 | 0.08 | 261 | 0 | 0.364 | 1 | 1 | cs | TRUE
35 | LV_1061-3_0_8_line_35 |  | 35 | 37 | 0.0081197 | 0.125 | 0.08 | 261 | 0 | 0.364 | 1 | 1 | cs | TRUE
36 | LV_1061-3_0_8_line_36 |  | 36 | 37 | 0.0040438 | 0.125 | 0.08 | 261 | 0 | 0.364 | 1 | 1 | cs | TRUE

## trafo
| name | std_type | hv_bus | lv_bus | sn_mva | vn_hv_kv | vn_lv_kv | vk_percent | vkr_percent | pfe_kw | i0_percent | shift_degree | tap_side | tap_neutral | tap_min | tap_max | tap_step_percent | tap_step_degree | tap_pos | tap_phase_shifter | parallel | df | in_service
0 | LV_1061-3_0_8_trafo_36 | 0.63 MVA 20/0.4 kV | 38 | 29 | 0.63 | 20 | 0.4 | 6 | 1.206 | 1.65 | 0.2619 | 150 | hv | 0 | -2 | 2 | 2.5 | 0 | 0 | FALSE | 1 | 1 | TRUE

## line_geodata
| x0 | y0 | x1 | y1 | x2 | y2 | x3 | y3 | x4 | y4 | x5 | y5 | x6 | y6 | x7 | y7 | x8 | y8 | x9 | y9 | x10 | y10 | x11 | y11 | x12 | y12
0 | 2666448.8894 | 1211886.9501 | 2666455.4239 | 1211887.6455 | 2666481.3528 | 1211892.126 | 2666496.5493 | 1211894.8748 | 2666510.3891 | 1211899.3541 | 2666529.7152 | 1211902.4492 | 2666576.751 | 1211910.4454 | 2666578.9697 | 1211910.8022
1 | 2666448.8894 | 1211886.9501 | 2666444.2342 | 1211886.7203 | 2666437.5248 | 1211885.6789
2 | 2666448.8894 | 1211886.9501 | 2666447.9022 | 1211895.0774 | 2666452.1652 | 1211895.7364 | 2666450.0959 | 1211900.7387
3 | 2666425.2895 | 1211883.4852 | 2666429.5719 | 1211884.4445 | 2666437.5248 | 1211885.6789
4 | 2666450.0959 | 1211900.7387 | 2666448.7137 | 1211904.0809 | 2666440.3741 | 1211917.8088
5 | 2666450.0959 | 1211900.7387 | 2666460.4102 | 1211901.7987 | 2666468.9634 | 1211903.0461
6 | 2666425.2895 | 1211883.4852 | 2666425.6792 | 1211880.5544 | 2666403.4969 | 1211879.429 | 2666381.6152 | 1211875.8611 | 2666376.4122 | 1211875.0138 | 2666374.3375 | 1211874.6773
7 | 2666595.6778 | 1211924.1207 | 2666592.0149 | 1211944.656
8 | 2666595.6778 | 1211924.1207 | 2666594.5399 | 1211923.9523 | 2666580.1705 | 1211921.9907 | 2666560.8791 | 1211918.8069
9 | 2666634.9985 | 1211951.3765 | 2666634.0486 | 1211956.8248 | 2666632.7604 | 1211963.3145 | 2666596.8296 | 1211956.3757 | 2666592.2752 | 1211951.1994 | 2666591.7789 | 1211945.9796 | 2666592.0149 | 1211944.656
10 | 2666560.8791 | 1211918.8069 | 2666556.9775 | 1211918.1629 | 2666537.3992 | 1211915.2094 | 2666520.5767 | 1211912.8968
11 | 2666427.9233 | 1211938.3039 | 2666440.3741 | 1211917.8088
12 | 2666468.9634 | 1211903.0461 | 2666481.2111 | 1211904.8323 | 2666493.5346 | 1211906.9411
13 | 2666886.1391 | 1211980.3822 | 2666886.0691 | 1211982.5605
14 | 2666886.0691 | 1211982.5605 | 2666873.438 | 1211982.9414
15 | 2666886.1391 | 1211980.3822 | 2666881.0327 | 1211979.0574 | 2666854.8562 | 1211979.0975 | 2666842.7964 | 1211979.1657
16 | 2666886.1391 | 1211980.3822 | 2666886.1507 | 1211980.0265 | 2666886.2765 | 1211977.6153 | 2666892.8305 | 1211977.233 | 2666892.9651 | 1211976.0783 | 2666893.5049 | 1211971.3036 | 2666894.0279 | 1211966.6732 | 2666894.1711 | 1211965.4296 | 2666887.8591 | 1211964.5583 | 2666892.3006 | 1211950.6439 | 2666894.2247 | 1211943.0386 | 2666894.5287 | 1211936.26 | 2666896.6473 | 1211924.1874
17 | 2666896.6473 | 1211924.1874 | 2666855.1689 | 1211917.703
18 | 2666677.2157 | 1211994.0968 | 2666710.908 | 1211989.1926 | 2666749.1335 | 1211983.8834 | 2666772.0287 | 1211981.7049 | 2666800.4287 | 1211979.8772 | 2666826.5205 | 1211979.2579 | 2666842.7964 | 1211979.1657
19 | 2666677.2157 | 1211994.0968 | 2666676.63 | 1211990.0766 | 2666675.7182 | 1211983.2845 | 2666663.9334 | 1211952.6894 | 2666657.6 | 1211955.0868 | 2666634.9985 | 1211951.3765
20 | 2666463.492 | 1211958.6682 | 2666466.783 | 1211950.7318
21 | 2666478.0038 | 1211966.2456 | 2666470.357 | 1211961.7354 | 2666464.6098 | 1211959.2699 | 2666463.492 | 1211958.6682
22 | 2666463.492 | 1211958.6682 | 2666445.0373 | 1211948.7421
23 | 2666478.0038 | 1211966.2456 | 2666492.5814 | 1211958.381
24 | 2666440.586 | 1211946.3479 | 2666445.0373 | 1211948.7421
25 | 2666392.336 | 1211931.8705 | 2666394.0313 | 1211929.0655 | 2666399.0221 | 1211920.3156
26 | 2666427.9233 | 1211938.3039 | 2666399.0221 | 1211920.3156
27 | 2666399.0221 | 1211920.3156 | 2666404.803 | 1211910.207 | 2666408.887 | 1211903.7373 | 2666410.2648 | 1211902.0227
28 | 2666392.336 | 1211931.8705 | 2666390.018 | 1211935.7056
29 | 2666427.9233 | 1211938.3039 | 2666421.1011 | 1211950.0283
30 | 2666427.9233 | 1211938.3039 | 2666432.4818 | 1211941.0786 | 2666439.0277 | 1211945.5098 | 2666440.586 | 1211946.3479
31 | 2666492.5814 | 1211958.381 | 2666492.5814 | 1211958.381 | 2666503.1458 | 1211961.5451 | 2666522.6441 | 1211974.1318
32 | 2666390.018 | 1211935.7056 | 2666389.0936 | 1211937.2349
33 | 2666493.5346 | 1211906.9411 | 2666494.7635 | 1211907.1514 | 2666499.3807 | 1211908.0701 | 2666501.6377 | 1211910.0854 | 2666517.0668 | 1211912.4143 | 2666520.5767 | 1211912.8968
34 | 2666414.0147 | 1211965.06 | 2666414.3196 | 1211963.7905 | 2666415.5311 | 1211960.8104
35 | 2666419.0673 | 1211953.5234 | 2666417.1633 | 1211956.7956 | 2666415.5311 | 1211960.8104
36 | 2666419.0673 | 1211953.5234 | 2666421.1011 | 1211950.0283

## bus_geodata
| x | y | coords
0 | 2666578.9697 | 1211910.8022
1 | 2666448.8894 | 1211886.9501
2 | 2666437.5248 | 1211885.6789
3 | 2666450.0959 | 1211900.7387
4 | 2666425.2895 | 1211883.4852
5 | 2666595.6778 | 1211924.1207
6 | 2666592.0149 | 1211944.656
7 | 2666560.8791 | 1211918.8069
8 | 2666440.3741 | 1211917.8088
9 | 2666468.9634 | 1211903.0461
10 | 2666886.0691 | 1211982.5605
11 | 2666886.1391 | 1211980.3822
12 | 2666873.438 | 1211982.9414
13 | 2666896.6473 | 1211924.1874
14 | 2666855.169 | 1211917.703
15 | 2666842.7964 | 1211979.1657
16 | 2666634.9985 | 1211951.3765
17 | 2666677.2157 | 1211994.0968
18 | 2666463.492 | 1211958.6682
19 | 2666466.783 | 1211950.7318
20 | 2666478.0038 | 1211966.2456
21 | 2666445.0373 | 1211948.7421
22 | 2666374.3375 | 1211874.6773
23 | 2666399.0221 | 1211920.3156
24 | 2666392.336 | 1211931.8705
25 | 2666427.9233 | 1211938.3039
26 | 2666410.2648 | 1211902.0227
27 | 2666492.5814 | 1211958.381
28 | 2666390.018 | 1211935.7056
29 | 2666520.5767 | 1211912.8968
30 | 2666493.5346 | 1211906.9411
31 | 2666440.586 | 1211946.3479
32 | 2666522.6441 | 1211974.1318
33 | 2666389.0936 | 1211937.2349
34 | 2666414.0147 | 1211965.06
35 | 2666415.5311 | 1211960.8104
36 | 2666421.1011 | 1211950.0283
37 | 2666419.0673 | 1211953.5234
38 | 2666450.0959 | 1211900.7387

## line_std_types
| c_nf_per_km | r_ohm_per_km | x_ohm_per_km | max_i_ka | type | q_mm2 | alpha | voltage_rating
NAYY 4x50 SE | 210 | 0.642 | 0.083 | 0.142 | cs | 50 | 0.00403 | LV
NAYY 4x120 SE | 264 | 0.225 | 0.08 | 0.242 | cs | 120 | 0.00403 | LV
NAYY 4x150 SE | 261 | 0.208 | 0.08 | 0.27 | cs | 150 | 0.00403 | LV
NA2XS2Y 1x95 RM/25 12/20 kV | 216 | 0.313 | 0.132 | 0.252 | cs | 95 | 0.00403 | MV
NA2XS2Y 1x185 RM/25 12/20 kV | 273 | 0.161 | 0.117 | 0.362 | cs | 185 | 0.00403 | MV
NA2XS2Y 1x240 RM/25 12/20 kV | 304 | 0.122 | 0.112 | 0.421 | cs | 240 | 0.00403 | MV
NA2XS2Y 1x95 RM/25 6/10 kV | 315 | 0.313 | 0.123 | 0.249 | cs | 95 | 0.00403 | MV
NA2XS2Y 1x185 RM/25 6/10 kV | 406 | 0.161 | 0.11 | 0.358 | cs | 185 | 0.00403 | MV
NA2XS2Y 1x240 RM/25 6/10 kV | 456 | 0.122 | 0.105 | 0.416 | cs | 240 | 0.00403 | MV
NA2XS2Y 1x150 RM/25 12/20 kV | 250 | 0.206 | 0.116 | 0.319 | cs | 150 | 0.00403 | MV
NA2XS2Y 1x120 RM/25 12/20 kV | 230 | 0.253 | 0.119 | 0.283 | cs | 120 | 0.00403 | MV
NA2XS2Y 1x70 RM/25 12/20 kV | 190 | 0.443 | 0.132 | 0.22 | cs | 70 | 0.00403 | MV
NA2XS2Y 1x150 RM/25 6/10 kV | 360 | 0.206 | 0.11 | 0.315 | cs | 150 | 0.00403 | MV
NA2XS2Y 1x120 RM/25 6/10 kV | 340 | 0.253 | 0.113 | 0.28 | cs | 120 | 0.00403 | MV
NA2XS2Y 1x70 RM/25 6/10 kV | 280 | 0.443 | 0.123 | 0.217 | cs | 70 | 0.00403 | MV
N2XS(FL)2Y 1x120 RM/35 64/110 kV | 112 | 0.153 | 0.166 | 0.366 | cs | 120 | 0.00393 | HV
N2XS(FL)2Y 1x185 RM/35 64/110 kV | 125 | 0.099 | 0.156 | 0.457 | cs | 185 | 0.00393 | HV
N2XS(FL)2Y 1x240 RM/35 64/110 kV | 135 | 0.075 | 0.149 | 0.526 | cs | 240 | 0.00393 | HV
N2XS(FL)2Y 1x300 RM/35 64/110 kV | 144 | 0.06 | 0.144 | 0.588 | cs | 300 | 0.00393 | HV
15-AL1/3-ST1A 0.4 | 11 | 1.8769 | 0.35 | 0.105 | ol | 16 | 0.00403 | LV
24-AL1/4-ST1A 0.4 | 11.25 | 1.2012 | 0.335 | 0.14 | ol | 24 | 0.00403 | LV
48-AL1/8-ST1A 0.4 | 12.2 | 0.5939 | 0.3 | 0.21 | ol | 48 | 0.00403 | LV
94-AL1/15-ST1A 0.4 | 13.2 | 0.306 | 0.29 | 0.35 | ol | 94 | 0.00403 | LV
34-AL1/6-ST1A 10.0 | 9.7 | 0.8342 | 0.36 | 0.17 | ol | 34 | 0.00403 | MV
48-AL1/8-ST1A 10.0 | 10.1 | 0.5939 | 0.35 | 0.21 | ol | 48 | 0.00403 | MV
70-AL1/11-ST1A 10.0 | 10.4 | 0.4132 | 0.339 | 0.29 | ol | 70 | 0.00403 | MV
94-AL1/15-ST1A 10.0 | 10.75 | 0.306 | 0.33 | 0.35 | ol | 94 | 0.00403 | MV
122-AL1/20-ST1A 10.0 | 11.1 | 0.2376 | 0.323 | 0.41 | ol | 122 | 0.00403 | MV
149-AL1/24-ST1A 10.0 | 11.25 | 0.194 | 0.315 | 0.47 | ol | 149 | 0.00403 | MV
34-AL1/6-ST1A 20.0 | 9.15 | 0.8342 | 0.382 | 0.17 | ol | 34 | 0.00403 | MV
48-AL1/8-ST1A 20.0 | 9.5 | 0.5939 | 0.372 | 0.21 | ol | 48 | 0.00403 | MV
70-AL1/11-ST1A 20.0 | 9.7 | 0.4132 | 0.36 | 0.29 | ol | 70 | 0.00403 | MV
94-AL1/15-ST1A 20.0 | 10 | 0.306 | 0.35 | 0.35 | ol | 94 | 0.00403 | MV
122-AL1/20-ST1A 20.0 | 10.3 | 0.2376 | 0.344 | 0.41 | ol | 122 | 0.00403 | MV
149-AL1/24-ST1A 20.0 | 10.5 | 0.194 | 0.337 | 0.47 | ol | 149 | 0.00403 | MV
184-AL1/30-ST1A 20.0 | 10.75 | 0.1571 | 0.33 | 0.535 | ol | 184 | 0.00403 | MV
243-AL1/39-ST1A 20.0 | 11 | 0.1188 | 0.32 | 0.645 | ol | 243 | 0.00403 | MV
48-AL1/8-ST1A 110.0 | 8 | 0.5939 | 0.46 | 0.21 | ol | 48 | 0.00403 | HV
70-AL1/11-ST1A 110.0 | 8.4 | 0.4132 | 0.45 | 0.29 | ol | 70 | 0.00403 | HV
94-AL1/15-ST1A 110.0 | 8.65 | 0.306 | 0.44 | 0.35 | ol | 94 | 0.00403 | HV
122-AL1/20-ST1A 110.0 | 8.5 | 0.2376 | 0.43 | 0.41 | ol | 122 | 0.00403 | HV
149-AL1/24-ST1A 110.0 | 8.75 | 0.194 | 0.41 | 0.47 | ol | 149 | 0.00403 | HV
184-AL1/30-ST1A 110.0 | 8.8 | 0.1571 | 0.4 | 0.535 | ol | 184 | 0.00403 | HV
243-AL1/39-ST1A 110.0 | 9 | 0.1188 | 0.39 | 0.645 | ol | 243 | 0.00403 | HV
305-AL1/39-ST1A 110.0 | 9.2 | 0.0949 | 0.38 | 0.74 | ol | 305 | 0.00403 | HV
490-AL1/64-ST1A 110.0 | 9.75 | 0.059 | 0.37 | 0.96 | ol | 490 | 0.00403 | HV
679-AL1/86-ST1A 110.0 | 9.95 | 0.042 | 0.36 | 1.15 | ol | 679 | 0.00403 | HV
490-AL1/64-ST1A 220.0 | 10 | 0.059 | 0.285 | 0.96 | ol | 490 | 0.00403 | HV
679-AL1/86-ST1A 220.0 | 11.7 | 0.042 | 0.275 | 1.15 | ol | 679 | 0.00403 | HV
490-AL1/64-ST1A 380.0 | 11 | 0.059 | 0.253 | 0.96 | ol | 490 | 0.00403 | HV
679-AL1/86-ST1A 380.0 | 14.6 | 0.042 | 0.25 | 1.15 | ol | 679 | 0.00403 | HV

## trafo_std_types
| i0_percent | pfe_kw | vkr_percent | sn_mva | vn_lv_kv | vn_hv_kv | vk_percent | shift_degree | vector_group | tap_side | tap_neutral | tap_min | tap_max | tap_step_degree | tap_step_percent | tap_phase_shifter
160 MVA 380/110 kV | 0.06 | 60 | 0.25 | 160 | 110 | 380 | 12.2 | 0 | Yy0 | hv | 0 | -9 | 9 | 0 | 1.5 | FALSE
100 MVA 220/110 kV | 0.06 | 55 | 0.26 | 100 | 110 | 220 | 12 | 0 | Yy0 | hv | 0 | -9 | 9 | 0 | 1.5 | FALSE
63 MVA 110/20 kV | 0.04 | 22 | 0.32 | 63 | 20 | 110 | 18 | 150 | YNd5 | hv | 0 | -9 | 9 | 0 | 1.5 | FALSE
40 MVA 110/20 kV | 0.05 | 18 | 0.34 | 40 | 20 | 110 | 16.2 | 150 | YNd5 | hv | 0 | -9 | 9 | 0 | 1.5 | FALSE
25 MVA 110/20 kV | 0.07 | 14 | 0.41 | 25 | 20 | 110 | 12 | 150 | YNd5 | hv | 0 | -9 | 9 | 0 | 1.5 | FALSE
63 MVA 110/10 kV | 0.04 | 22 | 0.32 | 63 | 10 | 110 | 18 | 150 | YNd5 | hv | 0 | -9 | 9 | 0 | 1.5 | FALSE
40 MVA 110/10 kV | 0.05 | 18 | 0.34 | 40 | 10 | 110 | 16.2 | 150 | YNd5 | hv | 0 | -9 | 9 | 0 | 1.5 | FALSE
25 MVA 110/10 kV | 0.07 | 14 | 0.41 | 25 | 10 | 110 | 12 | 150 | YNd5 | hv | 0 | -9 | 9 | 0 | 1.5 | FALSE
0.25 MVA 20/0.4 kV | 0.32 | 0.8 | 1.44 | 0.25 | 0.4 | 20 | 6 | 150 | Yzn5 | hv | 0 | -2 | 2 | 0 | 2.5 | FALSE
0.4 MVA 20/0.4 kV | 0.3375 | 1.35 | 1.425 | 0.4 | 0.4 | 20 | 6 | 150 | Dyn5 | hv | 0 | -2 | 2 | 0 | 2.5 | FALSE
0.63 MVA 20/0.4 kV | 0.2619 | 1.65 | 1.206 | 0.63 | 0.4 | 20 | 6 | 150 | Dyn5 | hv | 0 | -2 | 2 | 0 | 2.5 | FALSE
0.25 MVA 10/0.4 kV | 0.24 | 0.6 | 1.2 | 0.25 | 0.4 | 10 | 4 | 150 | Dyn5 | hv | 0 | -2 | 2 | 0 | 2.5 | FALSE
0.4 MVA 10/0.4 kV | 0.2375 | 0.95 | 1.325 | 0.4 | 0.4 | 10 | 4 | 150 | Dyn5 | hv | 0 | -2 | 2 | 0 | 2.5 | FALSE
0.63 MVA 10/0.4 kV | 0.1873 | 1.18 | 1.0794 | 0.63 | 0.4 | 10 | 4 | 150 | Dyn5 | hv | 0 | -2 | 2 | 0 | 2.5 | FALSE

## trafo3w_std_types
| sn_hv_mva | sn_mv_mva | sn_lv_mva | vn_hv_kv | vn_mv_kv | vn_lv_kv | vk_hv_percent | vk_mv_percent | vk_lv_percent | vkr_hv_percent | vkr_mv_percent | vkr_lv_percent | pfe_kw | i0_percent | shift_mv_degree | shift_lv_degree | vector_group | tap_side | tap_neutral | tap_min | tap_max | tap_step_percent
63/25/38 MVA 110/20/10 kV | 63 | 25 | 38 | 110 | 20 | 10 | 10.4 | 10.4 | 10.4 | 0.28 | 0.32 | 0.35 | 35 | 0.89 | 0 | 0 | YN0yn0yn0 | hv | 0 | -10 | 10 | 1.2
63/25/38 MVA 110/10/10 kV | 63 | 25 | 38 | 110 | 10 | 10 | 10.4 | 10.4 | 10.4 | 0.28 | 0.32 | 0.35 | 35 | 0.89 | 0 | 0 | YN0yn0yn0 | hv | 0 | -10 | 10 | 1.2

## fuse_std_types
| fuse_type | i_rated_a | t_avg | t_min | t_total | x_avg | x_min | x_total
HV 100A | HV 100A | 100 | 0 | [10.0, 3.64, 0.854, 0.281, 0.1, 0.0531, 0.022, 0.01] | [10.0, 4.267, 1.21, 0.403, 0.1, 0.058, 0.022, 0.01] | 0 | [300.0, 350.0, 450.0, 550.0, 700.0, 850.0, 1200.0, 1752.0] | [600.0, 700.0, 900.0, 1150.0, 1665.0, 2000.0, 3000.0, 4313.0]
HV 10A | HV 10A | 10 | 0 | [10.0, 1675.0, 0.344, 0.156, 0.1, 0.0417, 0.0171, 0.01] | [10.0, 1.3, 0.3, 0.155, 0.1, 0.0555, 0.023, 0.01] | 0 | [30.0, 32.0, 35.0, 37.0, 39.0, 50.0, 70.0, 88.0] | [60.0, 70.0, 80.0, 87.0, 94.0, 110.0, 150.0, 216.0]
HV 125A | HV 125A | 125 | 0 | [10.0, 1.82, 0.344, 0.1, 0.0467, 0.0269, 0.01] | [10.0, 2.478, 0.426, 0.1, 0.0427, 0.0211, 0.01] | 0 | [375.0, 500.0, 700.0, 925.0, 1200.0, 1500.0, 2341.0] | [750.0, 1000.0, 1500.0, 2200.0, 3000.0, 4000.0, 5765.0]
HV 160A | HV 160A | 160 | 0 | [10.0, 4.15, 1.03, 0.198, 0.1, 0.051, 0.0172, 0.01] | [10.0, 2.3, 0.734, 0.274, 0.1, 0.046, 0.0177, 0.01] | 0 | [480.0, 550.0, 700.0, 1000.0, 1260.0, 1600.0, 2500.0, 3227.0] | [960.0, 1300.0, 1700.0, 2200.0, 2996.0, 4000.0, 6000.0, 7946.0]
HV 16A | HV 16A | 16 | 0 | [10.0, 0.352, 0.164, 0.1, 0.0649, 0.0342, 0.01] | [10.0, 2.34, 0.722, 0.181, 0.1, 0.055, 0.0296, 0.01] | 0 | [48.0, 60.0, 65.0, 71.0, 80.0, 100.0, 162.0] | [96.0, 110.0, 125.0, 150.0, 168.0, 200.0, 250.0, 398.0]
HV 200A | HV 200A | 200 | 0 | [10.0, 4.267, 1.21, 0.403, 0.1, 0.058, 0.022, 0.01] | [10.0, 3.73, 1.654, 0.328, 0.1, 0.0531, 0.019, 0.01] | 0 | [600.0, 700.0, 900.0, 1150.0, 1665.0, 2000.0, 3000.0, 4313.0] | [1200.0, 1500.0, 1800.0, 2700.0, 3960.0, 5000.0, 7500.0, 10620.0]
HV 20A | HV 20A | 20 | 0 | [10.0, 1.3, 0.3, 0.155, 0.1, 0.0555, 0.023, 0.01] | [10.0, 1.3, 0.161, 0.1, 0.0611, 0.0399, 0.0141, 0.01] | 0 | [60.0, 70.0, 80.0, 87.0, 94.0, 110.0, 150.0, 216.0] | [120.0, 150.0, 200.0, 223.0, 260.0, 300.0, 450.0, 532.0]
HV 25A | HV 25A | 25 | 0 | [10.0, 2.512, 0.833, 0.299, 0.1, 0.0372, 0.0223, 0.01] | [10.0, 3.125, 0.597, 0.198, 0.1, 0.0378, 0.022, 0.01] | 0 | [75.0, 82.0, 90.0, 100.0, 124.0, 170.0, 200.0, 289.0] | [150.0, 170.0, 210.0, 250.0, 294.0, 400.0, 500.0, 711.0]
HV 31.5A | HV 31.5A | 31.5 | 0 | [10.0, 2.34, 0.722, 0.181, 0.1, 0.055, 0.0296, 0.01] | [10.0, 2.84, 0.368, 0.164, 0.1, 0.0621, 0.0378, 0.0195, 0.01] | 0 | [95.0, 110.0, 125.0, 150.0, 165.0, 200.0, 250.0, 390.0] | [189.0, 220.0, 300.0, 350.0, 393.0, 450.0, 530.0, 700.0, 960.0]
HV 40A | HV 40A | 40 | 0 | [10.0, 1.3, 0.161, 0.1, 0.0611, 0.0399, 0.0141, 0.01] | [10.0, 2.05, 0.369, 0.198, 0.1, 0.051, 0.0298, 0.01] | 0 | [120.0, 150.0, 200.0, 223.0, 260.0, 300.0, 450.0, 532.0] | [240.0, 300.0, 400.0, 450.0, 530.0, 650.0, 800.0, 1311.0]
HV 50A | HV 50A | 50 | 0 | [10.0, 3.215, 0.597, 0.198, 0.1, 0.0378, 0.022, 0.01] | [10.0, 3.64, 0.854, 0.281, 0.1, 0.0531, 0.022, 0.01] | 0 | [150.0, 170.0, 210.0, 250.0, 294.0, 400.0, 500.0, 711.0] | [300.0, 350.0, 450.0, 550.0, 700.0, 850.0, 1200.0, 1752.0]
HV 6.3A | HV 6.3A | 6.3 | 0 | [10.0, 1.39, 0.344, 0.168, 0.1, 0.056, 0.0263, 0.01] | [10.0, 1.711, 0.516, 0.198, 0.1, 0.0634, 0.0303, 0.01] | 0 | [19.0, 19.5, 20.4, 20.8, 22.0, 25.0, 32.0, 48.0] | [38.0, 40.0, 43.0, 48.0, 53.0, 60.0, 75.0, 118.0]
HV 63A | HV 63A | 63 | 0 | [10.0, 2.84, 0.368, 0.164, 0.1, 0.0621, 0.0378, 0.0195, 0.01] | [10.0, 1.82, 0.344, 0.1, 0.0467, 0.0269, 0.01] | 0 | [189.0, 220.0, 300.0, 350.0, 393.0, 450.0, 530.0, 700.0, 961.0] | [378.0, 500.0, 700.0, 934.0, 1200.0, 1500.0, 2366.0]
HV 80A | HV 80A | 80 | 0 | [10.0, 2.05, 0.369, 0.198, 0.1, 0.051, 0.0298, 0.01] | [10.0, 4.15, 1.03, 0.198, 0.1, 0.051, 0.0172, 0.01] | 0 | [240.0, 300.0, 400.0, 450.0, 530.0, 650.0, 800.0, 1311.0] | [480.0, 550.0, 700.0, 1000.0, 1260.0, 1600.0, 2500.0, 3227.0]
Siemens NH-1-100 | Siemens NH-1-100 | 100 | [5400.0, 2000.0, 400.0, 20.0, 1.0, 0.2, 0.012, 0.004] | 0 | 0 | [150.0, 190.0, 250.0, 430.0, 900.0, 1250.0, 2700.0, 3600.0] | 0 | 0
Siemens NH-1-125 | Siemens NH-1-125 | 125 | [4800.0, 120.0, 7.0, 0.1, 0.004] | 0 | 0 | [180.0, 400.0, 740.0, 2000.0, 4250.0] | 0 | 0
Siemens NH-1-16 | Siemens NH-1-16 | 16 | [4000.0, 400.0, 2.0, 0.1, 0.04, 0.01] | 0 | 0 | [26.0, 35.0, 75.0, 150.0, 200.0, 300.0] | 0 | 0
Siemens NH-1-160 | Siemens NH-1-160 | 160 | [4800.0, 120.0, 7.0, 0.1, 0.004] | 0 | 0 | [210.0, 500.0, 900.0, 2300.0, 5000.0] | 0 | 0
Siemens NH-1-25 | Siemens NH-1-25 | 25 | [4000.0, 1000.0, 10.0, 0.2, 0.02, 0.01] | 0 | 0 | [40.0, 50.0, 100.0, 210.0, 400.0, 500.0] | 0 | 0
Siemens NH-1-50 | Siemens NH-1-50 | 50 | [4000.0, 40.0, 4.0, 1.0, 0.02, 0.01] | 0 | 0 | [86.0, 200.0, 300.0, 400.0, 1000.0, 1280.0] | 0 | 0
Siemens NH-1-63 | Siemens NH-1-63 | 63 | [4000.0, 100.0, 10.0, 2.0, 0.04, 0.01] | 0 | 0 | [100.0, 200.0, 300.0, 400.0, 1000.0, 1500.0] | 0 | 0
Siemens NH-1-80 | Siemens NH-1-80 | 80 | [4800.0, 120.0, 7.0, 0.1, 0.01] | 0 | 0 | [150.58, 250.0, 450.0, 1150.0, 2470.0] | 0 | 0
Siemens NH-2-1000 | Siemens NH-2-1000 | 1000 | [4800.0, 120.0, 7.0, 0.1, 0.004] | 0 | 0 | [1900.0, 3500.0, 8400.0, 24000.0, 52000.0] | 0 | 0
Siemens NH-2-200 | Siemens NH-2-200 | 200 | [4800.0, 120.0, 7.0, 0.1, 0.004] | 0 | 0 | [280.0, 650.0, 1200.0, 3000.0, 7000.0] | 0 | 0
Siemens NH-2-224 | Siemens NH-2-224 | 224 | [4800.0, 120.0, 7.0, 0.2, 0.04, 0.004] | 0 | 0 | [400.0, 750.0, 1453.0, 3025.0, 4315.0, 7600.0] | 0 | 0
Siemens NH-2-250 | Siemens NH-2-250 | 250 | [4800.0, 120.0, 7.0, 0.1, 0.004] | 0 | 0 | [450.0, 800.0, 1650.0, 4000.0, 8500.0] | 0 | 0
Siemens NH-2-315 | Siemens NH-2-315 | 315 | [4800.0, 120.0, 7.0, 0.1, 0.004] | 0 | 0 | [550.0, 920.0, 1900.0, 5000.0, 11000.0] | 0 | 0
Siemens NH-2-355 | Siemens NH-2-355 | 355 | [4800.0, 120.0, 6.0, 0.1, 0.004] | 0 | 0 | [650.0, 1116.27, 2350.0, 5840.0, 12790.0] | 0 | 0
Siemens NH-2-400 | Siemens NH-2-400 | 400 | [4800.0, 120.0, 7.0, 0.1, 0.004] | 0 | 0 | [720.0, 1350.0, 2800.0, 6500.0, 15000.0] | 0 | 0
Siemens NH-2-425 | Siemens NH-2-425 | 425 | [4800.0, 120.0, 7.0, 0.1, 0.004] | 0 | 0 | [850.0, 1500.0, 3050.0, 7500.0, 16500.0] | 0 | 0
Siemens NH-2-630 | Siemens NH-2-630 | 630 | [4800.0, 120.0, 7.0, 0.1, 0.004] | 0 | 0 | [1200.0, 2000.0, 4800.0, 12000.0, 26000.0] | 0 | 0

## res_bus
| vm_pu | va_degree | p_mw | q_mvar
0 | 0.98145 | -0.35714 | 0.083315 | 0.020881
1 | 0.99164 | -0.15958 | 0 | 0
2 | 0.99138 | -0.16472 | 0.014536 | 0.0036431
3 | 0.99344 | -0.12515 | 0 | 0
4 | 0.99126 | -0.16709 | 0 | 0
5 | 0.99841 | -0.029857 | 0 | 0
6 | 0.99788 | -0.03989 | 0.015117 | 0.0037886
7 | 0.99909 | -0.017171 | 0.014163 | 0.0035497
8 | 0.99233 | -0.14656 | 0.01271 | 0.0031853
9 | 0.99499 | -0.095422 | 0.046403 | 0.01163
10 | 0.97625 | -0.45434 | 0 | 0
11 | 0.97628 | -0.45381 | 0 | 0
12 | 0.97609 | -0.45745 | 0.013444 | 0.0033693
13 | 0.97301 | -0.51798 | 0 | 0
14 | 0.97103 | -0.55719 | 0.050628 | 0.012689
15 | 0.97888 | -0.40296 | 0.0032771 | 0.00082131
16 | 0.99396 | -0.11355 | 0 | 0
17 | 0.98935 | -0.20115 | 0 | 0
18 | 0.98677 | -0.25408 | 0 | 0
19 | 0.98673 | -0.25479 | 0.0046341 | 0.0011614
20 | 0.98587 | -0.27157 | 0 | 0
21 | 0.98801 | -0.22998 | 0.015408 | 0.0038616
22 | 0.99072 | -0.17755 | 0.010765 | 0.0026979
23 | 0.98679 | -0.25369 | 0 | 0
24 | 0.98642 | -0.261 | 0 | 0
25 | 0.98975 | -0.19622 | 0 | 0
26 | 0.98552 | -0.27843 | 0.064211 | 0.016093
27 | 0.98496 | -0.28932 | 0.035084 | 0.0087929
28 | 0.98629 | -0.26346 | 0.016064 | 0.0040259
29 | 1 | 0 | -0.52483 | -0.13372
30 | 0.99729 | -0.051596 | 0.018698 | 0.0046861
31 | 0.98838 | -0.22279 | 0.019613 | 0.0049155
32 | 0.98418 | -0.30445 | 0.024594 | 0.0061637
33 | 0.98627 | -0.26392 | 0.014522 | 0.0036396
34 | 0.98894 | -0.21208 | 0.010703 | 0.0026825
35 | 0.98898 | -0.21122 | 0.010466 | 0.0026231
36 | 0.98926 | -0.20571 | 0.0052507 | 0.0013159
37 | 0.98914 | -0.20816 | 0.012844 | 0.0032191
38 | 0.99998 | 149.9956 | 0 | 0

## res_line
| p_from_mw | q_from_mvar | p_to_mw | q_to_mvar | pl_mw | ql_mvar | i_from_ka | i_to_ka | i_ka | vm_from_pu | va_from_degree | vm_to_pu | va_to_degree | loading_percent
0 | -0.083315 | -0.020881 | 0.084107 | 0.021386 | 0.00079224 | 0.00050534 | 0.12632 | 0.12632 | 0.12632 | 0.98145 | -0.35714 | 0.99164 | -0.15958 | 34.7024
1 | 0.025314 | 0.0063481 | -0.025307 | -0.0063443 | 6.1959e-06 | 3.8177e-06 | 0.037986 | 0.037986 | 0.037986 | 0.99164 | -0.15958 | 0.99138 | -0.16472 | 10.4357
2 | -0.10942 | -0.027734 | 0.1096 | 0.02785 | 0.00018135 | 0.00011583 | 0.1643 | 0.1643 | 0.1643 | 0.99164 | -0.15958 | 0.99344 | -0.12515 | 45.1379
3 | 0.010771 | 0.0027012 | -0.01077 | -0.0027006 | 1.2191e-06 | 6.1988e-07 | 0.016168 | 0.016168 | 0.016168 | 0.99138 | -0.16472 | 0.99126 | -0.16709 | 4.4417
4 | 0.24764 | 0.062657 | -0.24738 | -0.062495 | 0.00025412 | 0.00016162 | 0.37113 | 0.37113 | 0.37113 | 0.99344 | -0.12515 | 0.99233 | -0.14656 | 25.49
5 | -0.35724 | -0.090507 | 0.35775 | 0.090833 | 0.000511 | 0.00032605 | 0.53544 | 0.53543 | 0.53544 | 0.99344 | -0.12515 | 0.99499 | -0.095422 | 36.7744
6 | 0.01077 | 0.0027006 | -0.010765 | -0.0026979 | 5.3632e-06 | 2.7275e-06 | 0.016168 | 0.016168 | 0.016168 | 0.99126 | -0.16709 | 0.99072 | -0.17755 | 4.4418
7 | 0.08412 | 0.02172 | -0.084079 | -0.021694 | 4.1132e-05 | 2.5506e-05 | 0.1256 | 0.1256 | 0.1256 | 0.99841 | -0.029857 | 0.99788 | -0.03989 | 11.5017
8 | -0.08412 | -0.02172 | 0.084172 | 0.021751 | 5.2064e-05 | 3.1478e-05 | 0.1256 | 0.1256 | 0.1256 | 0.99841 | -0.029857 | 0.99909 | -0.017171 | 8.6262
9 | 0.068962 | 0.017906 | -0.068714 | -0.017748 | 0.00024782 | 0.0001578 | 0.10306 | 0.10306 | 0.10306 | 0.99788 | -0.03989 | 0.99396 | -0.11355 | 28.3124
10 | -0.098335 | -0.025301 | 0.098418 | 0.025351 | 8.2176e-05 | 5.0457e-05 | 0.14669 | 0.14669 | 0.14669 | 0.99909 | -0.017171 | 1 | 0 | 10.075
11 | 0.23467 | 0.05931 | -0.23412 | -0.058954 | 0.00055736 | 0.00035609 | 0.35208 | 0.35208 | 0.35208 | 0.99233 | -0.14656 | 0.98975 | -0.19622 | 48.3621
12 | -0.40415 | -0.10246 | 0.40501 | 0.10301 | 0.00085327 | 0.0005448 | 0.60483 | 0.60483 | 0.60483 | 0.99499 | -0.095422 | 0.99729 | -0.051596 | 41.5406
13 | -0.013446 | -0.0033704 | 0.013446 | 0.0033706 | 3.4337e-07 | 1.925e-07 | 0.020494 | 0.020494 | 0.020494 | 0.97625 | -0.45434 | 0.97628 | -0.45381 | 5.6303
14 | 0.013446 | 0.0033704 | -0.013444 | -0.0033693 | 1.9904e-06 | 1.1159e-06 | 0.020494 | 0.020494 | 0.020494 | 0.97625 | -0.45434 | 0.97609 | -0.45745 | 5.6303
15 | -0.064325 | -0.016218 | 0.064482 | 0.016318 | 0.00015695 | 9.9905e-05 | 0.098077 | 0.098077 | 0.098077 | 0.97628 | -0.45381 | 0.97888 | -0.40296 | 26.9442
16 | 0.050879 | 0.012848 | -0.050723 | -0.012749 | 0.00015593 | 9.8931e-05 | 0.077583 | 0.077583 | 0.077583 | 0.97628 | -0.45381 | 0.97301 | -0.51798 | 21.314
17 | 0.050723 | 0.012749 | -0.050628 | -0.012689 | 9.4761e-05 | 6.0127e-05 | 0.077583 | 0.077583 | 0.077583 | 0.97301 | -0.51798 | 0.97103 | -0.55719 | 21.3141
18 | -0.067759 | -0.017139 | 0.068422 | 0.017562 | 0.00066304 | 0.00042223 | 0.10306 | 0.10306 | 0.10306 | 0.97888 | -0.40296 | 0.98935 | -0.20115 | 28.3127
19 | 0.068714 | 0.017748 | -0.068422 | -0.017562 | 0.00029225 | 0.00018609 | 0.10306 | 0.10306 | 0.10306 | 0.99396 | -0.11355 | 0.98935 | -0.20115 | 28.3125
20 | 0.0046342 | 0.0011614 | -0.0046341 | -0.0011614 | 1.5734e-07 | -9.0494e-09 | 0.0069883 | 0.0069883 | 0.0069883 | 0.98677 | -0.25408 | 0.98673 | -0.25479 | 1.9199
21 | 0.059796 | 0.015031 | -0.059746 | -0.015 | 4.9911e-05 | 3.1734e-05 | 0.090186 | 0.090186 | 0.090186 | 0.98677 | -0.25408 | 0.98587 | -0.27157 | 24.7764
22 | -0.06443 | -0.016193 | 0.064504 | 0.01624 | 7.4202e-05 | 4.7221e-05 | 0.097174 | 0.097174 | 0.097174 | 0.98677 | -0.25408 | 0.98801 | -0.22998 | 26.6962
23 | 0.059746 | 0.015 | -0.059695 | -0.014967 | 5.0521e-05 | 3.2122e-05 | 0.090186 | 0.090186 | 0.090186 | 0.98587 | -0.27157 | 0.98496 | -0.28932 | 24.7764
24 | -0.079912 | -0.020102 | 0.079939 | 0.020119 | 2.7466e-05 | 1.7514e-05 | 0.12038 | 0.12038 | 0.12038 | 0.98801 | -0.22998 | 0.98838 | -0.22279 | 33.0712
25 | 0.0306 | 0.0076746 | -0.03059 | -0.0076679 | 1.0655e-05 | 6.6491e-06 | 0.046145 | 0.046145 | 0.046145 | 0.98679 | -0.25369 | 0.98642 | -0.261 | 12.6773
26 | -0.094887 | -0.023816 | 0.095148 | 0.023982 | 0.00026085 | 0.00016651 | 0.1431 | 0.1431 | 0.1431 | 0.98679 | -0.25369 | 0.98975 | -0.19622 | 39.3121
27 | 0.064287 | 0.016141 | -0.064211 | -0.016093 | 7.5767e-05 | 4.8217e-05 | 0.096951 | 0.096951 | 0.096951 | 0.98679 | -0.25369 | 0.98552 | -0.27843 | 26.6349
28 | 0.03059 | 0.0076679 | -0.030586 | -0.0076657 | 3.5783e-06 | 2.2329e-06 | 0.046145 | 0.046145 | 0.046145 | 0.98642 | -0.261 | 0.98629 | -0.26346 | 12.6773
29 | 0.03929 | 0.0098565 | -0.039272 | -0.0098453 | 1.7751e-05 | 1.1186e-05 | 0.059073 | 0.059073 | 0.059073 | 0.98975 | -0.19622 | 0.98926 | -0.20571 | 16.2288
30 | 0.099679 | 0.025115 | -0.099553 | -0.025035 | 0.0001265 | 8.0764e-05 | 0.14991 | 0.14991 | 0.14991 | 0.98975 | -0.19622 | 0.98838 | -0.22279 | 41.1833
31 | 0.024611 | 0.0061746 | -0.024594 | -0.0061637 | 1.7751e-05 | 1.0925e-05 | 0.037183 | 0.037184 | 0.037184 | 0.98496 | -0.28932 | 0.98418 | -0.30445 | 10.2153
32 | 0.014522 | 0.0036398 | -0.014522 | -0.0036396 | 3.217e-07 | 1.8308e-07 | 0.02191 | 0.02191 | 0.02191 | 0.98629 | -0.26346 | 0.98627 | -0.26392 | 6.0192
33 | 0.42476 | 0.10837 | -0.42371 | -0.10769 | 0.0010557 | 0.00067416 | 0.63273 | 0.63273 | 0.63273 | 1 | 0 | 0.99729 | -0.051596 | 43.4567
34 | -0.010703 | -0.0026825 | 0.010704 | 0.0026828 | 4.3989e-07 | 2.235e-07 | 0.016105 | 0.016105 | 0.016105 | 0.98894 | -0.21208 | 0.98898 | -0.21122 | 4.4245
35 | -0.02117 | -0.0053059 | 0.021173 | 0.0053078 | 3.0893e-06 | 1.873e-06 | 0.031853 | 0.031853 | 0.031853 | 0.98898 | -0.21122 | 0.98914 | -0.20816 | 8.7507
36 | 0.034022 | 0.0085293 | -0.034018 | -0.0085268 | 3.9713e-06 | 2.4897e-06 | 0.051175 | 0.051175 | 0.051175 | 0.98926 | -0.20571 | 0.98914 | -0.20816 | 14.0591

## res_trafo
| p_hv_mw | q_hv_mvar | p_lv_mw | q_lv_mvar | pl_mw | ql_mvar | i_hv_ka | i_lv_ka | vm_hv_pu | va_hv_degree | vm_lv_pu | va_lv_degree | loading_percent
0 | -1.2729e-15 | -1.3162e-15 | 0.00165 | 1.2699e-07 | 0.00165 | 1.2699e-07 | 5.2857e-17 | 0.0023815 | 0.99998 | 149.9956 | 1 | 0 | 0.2619

## res_ext_grid
| p_mw | q_mvar
0 | 0.53959 | 0.13742

## res_load
| p_mw | q_mvar
0 | 0.083315 | 0.020881
1 | 0.014536 | 0.0036431
2 | 0.015117 | 0.0037886
3 | 0.014163 | 0.0035497
4 | 0.01271 | 0.0031853
5 | 0.046403 | 0.01163
6 | 0.013444 | 0.0033693
7 | 0.050628 | 0.012689
8 | 0.0032771 | 0.00082131
9 | 0.0046341 | 0.0011614
10 | 0.015408 | 0.0038616
11 | 0.010765 | 0.0026979
12 | 0.064211 | 0.016093
13 | 0.035084 | 0.0087929
14 | 0.016064 | 0.0040259
15 | 0.014763 | 0.0037
16 | 0.018698 | 0.0046861
17 | 0.019613 | 0.0049155
18 | 0.024594 | 0.0061637
19 | 0.014522 | 0.0036396
20 | 0.010703 | 0.0026825
21 | 0.010466 | 0.0026231
22 | 0.0052507 | 0.0013159
23 | 0.012844 | 0.0032191

## dtypes
| element | column | dtype
0 | bus | name | object
1 | bus | vn_kv | float64
2 | bus | type | object
3 | bus | zone | object
4 | bus | in_service | bool
5 | load | name | object
6 | load | bus | uint32
7 | load | p_mw | float64
8 | load | q_mvar | float64
9 | load | const_z_percent | float64
10 | load | const_i_percent | float64
11 | load | sn_mva | float64
12 | load | scaling | float64
13 | load | in_service | bool
14 | load | type | object
15 | ext_grid | name | object
16 | ext_grid | bus | uint32
17 | ext_grid | vm_pu | float64
18 | ext_grid | va_degree | float64
19 | ext_grid | slack_weight | float64
20 | ext_grid | in_service | bool
21 | line | name | object
22 | line | std_type | object
23 | line | from_bus | uint32
24 | line | to_bus | uint32
25 | line | length_km | float64
26 | line | r_ohm_per_km | float64
27 | line | x_ohm_per_km | float64
28 | line | c_nf_per_km | float64
29 | line | g_us_per_km | float64
30 | line | max_i_ka | float64
31 | line | df | float64
32 | line | parallel | uint32
33 | line | type | object
34 | line | in_service | bool
35 | trafo | name | object
36 | trafo | std_type | object
37 | trafo | hv_bus | uint32
38 | trafo | lv_bus | uint32
39 | trafo | sn_mva | float64
40 | trafo | vn_hv_kv | float64
41 | trafo | vn_lv_kv | float64
42 | trafo | vk_percent | float64
43 | trafo | vkr_percent | float64
44 | trafo | pfe_kw | float64
45 | trafo | i0_percent | float64
46 | trafo | shift_degree | float64
47 | trafo | tap_side | object
48 | trafo | tap_neutral | int32
49 | trafo | tap_min | int32
50 | trafo | tap_max | int32
51 | trafo | tap_step_percent | float64
52 | trafo | tap_step_degree | float64
53 | trafo | tap_pos | int32
54 | trafo | tap_phase_shifter | bool
55 | trafo | parallel | uint32
56 | trafo | df | float64
57 | trafo | in_service | bool
58 | line_geodata | coords | object
59 | bus_geodata | x | float64
60 | bus_geodata | y | float64
61 | bus_geodata | coords | object
62 | res_bus | vm_pu | float64
63 | res_bus | va_degree | float64
64 | res_bus | p_mw | float64
65 | res_bus | q_mvar | float64
66 | res_line | p_from_mw | float64
67 | res_line | q_from_mvar | float64
68 | res_line | p_to_mw | float64
69 | res_line | q_to_mvar | float64
70 | res_line | pl_mw | float64
71 | res_line | ql_mvar | float64
72 | res_line | i_from_ka | float64
73 | res_line | i_to_ka | float64
74 | res_line | i_ka | float64
75 | res_line | vm_from_pu | float64
76 | res_line | va_from_degree | float64
77 | res_line | vm_to_pu | float64
78 | res_line | va_to_degree | float64
79 | res_line | loading_percent | float64
80 | res_trafo | p_hv_mw | float64
81 | res_trafo | q_hv_mvar | float64
82 | res_trafo | p_lv_mw | float64
83 | res_trafo | q_lv_mvar | float64
84 | res_trafo | pl_mw | float64
85 | res_trafo | ql_mvar | float64
86 | res_trafo | i_hv_ka | float64
87 | res_trafo | i_lv_ka | float64
88 | res_trafo | vm_hv_pu | float64
89 | res_trafo | va_hv_degree | float64
90 | res_trafo | vm_lv_pu | float64
91 | res_trafo | va_lv_degree | float64
92 | res_trafo | loading_percent | float64
93 | res_ext_grid | p_mw | float64
94 | res_ext_grid | q_mvar | float64
95 | res_load | p_mw | float64
96 | res_load | q_mvar | float64

## parameters
| version | format_version | converged | OPF_converged | name | f_hz | sn_mva
0 | 2.14.6 | 2.14.0 | TRUE | FALSE |  | 50 | 1