## bus
| name | vn_kv | type | zone | in_service
0 | bus_LV_1061-40_0_5_node_0 | 0.4 | n |  | TRUE
1 | bus_LV_1061-40_0_5_node_1 | 0.4 | n |  | TRUE
2 | bus_LV_1061-40_0_5_node_2 | 0.4 | n |  | TRUE
3 | bus_LV_1061-40_0_5_node_3 | 0.4 | n |  | TRUE
4 | bus_LV_1061-40_0_5_node_4 | 0.4 | n |  | TRUE
5 | bus_LV_1061-40_0_5_node_6 | 0.4 | n |  | TRUE
6 | bus_LV_1061-40_0_5_node_8 | 0.4 | n |  | TRUE
7 | bus_LV_1061-40_0_5_node_7 | 0.4 | n |  | TRUE
8 | bus_LV_1061-40_0_5_node_21 | 0.4 | n |  | TRUE
9 | bus_LV_1061-40_0_5_node_27 | 0.4 | n |  | TRUE
10 | bus_LV_1061-40_0_5_node_10 | 0.4 | n |  | TRUE
11 | bus_LV_1061-40_0_5_node_9 | 0.4 | n |  | TRUE
12 | bus_LV_1061-40_0_5_node_16 | 0.4 | n |  | TRUE
13 | bus_LV_1061-40_0_5_node_28 | 0.4 | n |  | TRUE
14 | bus_LV_1061-40_0_5_node_11 | 0.4 | n |  | TRUE
15 | bus_LV_1061-40_0_5_node_12 | 0.4 | n |  | TRUE
16 | bus_LV_1061-40_0_5_node_29 | 0.4 | n |  | TRUE
17 | bus_LV_1061-40_0_5_node_13 | 0.4 | n |  | TRUE
18 | bus_LV_1061-40_0_5_node_15 | 0.4 | n |  | TRUE
19 | bus_LV_1061-40_0_5_node_17 | 0.4 | n |  | TRUE
20 | bus_LV_1061-40_0_5_node_18 | 0.4 | n |  | TRUE
21 | bus_LV_1061-40_0_5_node_25 | 0.4 | n |  | TRUE
22 | bus_LV_1061-40_0_5_node_31 | 0.4 | n |  | TRUE
23 | bus_LV_1061-40_0_5_node_32 | 0.4 | n |  | TRUE
24 | bus_LV_1061-40_0_5_node_19 | 0.4 | n |  | TRUE
25 | bus_LV_1061-40_0_5_node_24 | 0.4 | n |  | TRUE
26 | bus_LV_1061-40_0_5_node_30 | 0.4 | n |  | TRUE
27 | bus_LV_1061-40_0_5_node_20 | 0.4 | n |  | TRUE
28 | bus_LV_1061-40_0_5_node_22 | 0.4 | n |  | TRUE
29 | bus_LV_1061-40_0_5_node_23 | 0.4 | n |  | TRUE
30 | bus_MV_219_0_node_57 | 20 | n |  | TRUE

## load
| name | bus | p_mw | q_mvar | const_z_percent | const_i_percent | sn_mva | scaling | in_service | type
0 | LV_1061-40_0_5_load_0 | 0 | 0.090869 | 0.022774 | 0 | 0 |  | 1 | TRUE | wye
1 | LV_1061-40_0_5_load_1 | 1 | 0.020107 | 0.0050393 | 0 | 0 |  | 1 | TRUE | wye
2 | LV_1061-40_0_5_load_2 | 2 | 0.015022 | 0.0037648 | 0 | 0 |  | 1 | TRUE | wye
3 | LV_1061-40_0_5_load_4 | 4 | 0.075133 | 0.01883 | 0 | 0 |  | 1 | TRUE | wye
4 | LV_1061-40_0_5_load_6 | 5 | 0.071548 | 0.017932 | 0 | 0 |  | 1 | TRUE | wye
5 | LV_1061-40_0_5_load_21 | 8 | 0.020542 | 0.0051482 | 0 | 0 |  | 1 | TRUE | wye
6 | LV_1061-40_0_5_load_27 | 9 | 0.015617 | 0.003914 | 0 | 0 |  | 1 | TRUE | wye
7 | LV_1061-40_0_5_load_10 | 10 | 0.018446 | 0.0046231 | 0 | 0 |  | 1 | TRUE | wye
8 | LV_1061-40_0_5_load_9 | 11 | 0.0043411 | 0.001088 | 0 | 0 |  | 1 | TRUE | wye
9 | LV_1061-40_0_5_load_28 | 13 | 0.01536 | 0.0038495 | 0 | 0 |  | 1 | TRUE | wye
10 | LV_1061-40_0_5_load_11 | 14 | 0.011502 | 0.0028826 | 0 | 0 |  | 1 | TRUE | wye
11 | LV_1061-40_0_5_load_12 | 15 | 0.0081631 | 0.0020459 | 0 | 0 |  | 1 | TRUE | wye
12 | LV_1061-40_0_5_load_29 | 16 | 0.010347 | 0.0025933 | 0 | 0 |  | 1 | TRUE | wye
13 | LV_1061-40_0_5_load_13 | 17 | 0.012302 | 0.0030831 | 0 | 0 |  | 1 | TRUE | wye
14 | LV_1061-40_0_5_load_18 | 20 | 0.0043219 | 0.0010832 | 0 | 0 |  | 1 | TRUE | wye
15 | LV_1061-40_0_5_load_25 | 21 | 0.01339 | 0.0033558 | 0 | 0 |  | 1 | TRUE | wye
16 | LV_1061-40_0_5_load_31 | 22 | 0.013392 | 0.0033565 | 0 | 0 |  | 1 | TRUE | wye
17 | LV_1061-40_0_5_load_32 | 23 | 0.0092782 | 0.0023253 | 0 | 0 |  | 1 | TRUE | wye
18 | LV_1061-40_0_5_load_19 | 24 | 0.018278 | 0.004581 | 0 | 0 |  | 1 | TRUE | wye
19 | LV_1061-40_0_5_load_24 | 25 | 0.010248 | 0.0025684 | 0 | 0 |  | 1 | TRUE | wye
20 | LV_1061-40_0_5_load_30 | 26 | 0.011866 | 0.0029739 | 0 | 0 |  | 1 | TRUE | wye
21 | LV_1061-40_0_5_load_20 | 27 | 0.056926 | 0.014267 | 0 | 0 |  | 1 | TRUE | wye
22 | LV_1061-40_0_5_load_22 | 28 | 0.0090086 | 0.0022578 | 0 | 0 |  | 1 | TRUE | wye
23 | LV_1061-40_0_5_load_23 | 29 | 0.0073561 | 0.0018436 | 0 | 0 |  | 1 | TRUE | wye

## ext_grid
| name | bus | vm_pu | va_degree | slack_weight | in_service
0 |  | 14 | 1 | 0 | 1 | TRUE

## line
| name | std_type | from_bus | to_bus | length_km | r_ohm_per_km | x_ohm_per_km | c_nf_per_km | g_us_per_km | max_i_ka | df | parallel | type | in_service
0 | LV_1061-40_0_5_line_0 |  | 0 | 1 | 0.018844 | 0.125 | 0.08 | 261 | 0 | 0.364 | 1 | 1 | cs | TRUE
1 | LV_1061-40_0_5_line_1 |  | 0 | 2 | 0.017967 | 0.125 | 0.08 | 261 | 0 | 0.364 | 1 | 2 | cs | TRUE
2 | LV_1061-40_0_5_line_2 |  | 1 | 3 | 0.0091029 | 0.125 | 0.08 | 261 | 0 | 0.364 | 1 | 1 | cs | TRUE
3 | LV_1061-40_0_5_line_3 |  | 2 | 4 | 0.015186 | 0.125 | 0.08 | 261 | 0 | 0.364 | 1 | 4 | cs | TRUE
4 | LV_1061-40_0_5_line_4 |  | 3 | 5 | 0.016386 | 0.125 | 0.08 | 261 | 0 | 0.364 | 1 | 1 | cs | TRUE
5 | LV_1061-40_0_5_line_5 |  | 4 | 6 | 0.012726 | 0.125 | 0.08 | 261 | 0 | 0.364 | 1 | 4 | cs | TRUE
6 | LV_1061-40_0_5_line_6 |  | 6 | 9 | 0.023411 | 0.125 | 0.08 | 261 | 0 | 0.364 | 1 | 4 | cs | TRUE
7 | LV_1061-40_0_5_line_7 |  | 6 | 7 | 0.12146 | 0.125 | 0.08 | 261 | 0 | 0.364 | 1 | 4 | cs | TRUE
8 | LV_1061-40_0_5_line_8 |  | 7 | 8 | 0.035991 | 0.125 | 0.08 | 261 | 0 | 0.364 | 1 | 4 | cs | TRUE
9 | LV_1061-40_0_5_line_9 |  | 8 | 12 | 0.029963 | 0.125 | 0.08 | 261 | 0 | 0.364 | 1 | 4 | cs | TRUE
10 | LV_1061-40_0_5_line_10 |  | 9 | 13 | 0.012134 | 0.125 | 0.08 | 261 | 0 | 0.364 | 1 | 4 | cs | TRUE
11 | LV_1061-40_0_5_line_11 |  | 10 | 11 | 0.033773 | 0.125 | 0.08 | 261 | 0 | 0.364 | 1 | 1 | cs | TRUE
12 | LV_1061-40_0_5_line_12 |  | 11 | 14 | 0.017084 | 0.125 | 0.08 | 261 | 0 | 0.364 | 1 | 1 | cs | TRUE
13 | LV_1061-40_0_5_line_13 |  | 12 | 20 | 0.012385 | 0.125 | 0.08 | 261 | 0 | 0.364 | 1 | 4 | cs | TRUE
14 | LV_1061-40_0_5_line_14 |  | 13 | 16 | 0.00063627 | 0.125 | 0.08 | 261 | 0 | 0.364 | 1 | 4 | cs | TRUE
15 | LV_1061-40_0_5_line_15 |  | 14 | 15 | 0.02169 | 0.125 | 0.08 | 261 | 0 | 0.364 | 1 | 4 | cs | TRUE
16 | LV_1061-40_0_5_line_16 |  | 15 | 16 | 0.0056979 | 0.125 | 0.08 | 261 | 0 | 0.364 | 1 | 4 | cs | TRUE
17 | LV_1061-40_0_5_line_17 |  | 17 | 18 | 0.05307 | 0.125 | 0.08 | 261 | 0 | 0.364 | 1 | 1 | cs | TRUE
18 | LV_1061-40_0_5_line_18 |  | 18 | 19 | 0.15421 | 0.125 | 0.08 | 261 | 0 | 0.364 | 1 | 1 | cs | TRUE
19 | LV_1061-40_0_5_line_19 |  | 19 | 21 | 0.016085 | 0.125 | 0.08 | 261 | 0 | 0.364 | 1 | 1 | cs | TRUE
20 | LV_1061-40_0_5_line_20 |  | 19 | 22 | 0.011632 | 0.125 | 0.08 | 261 | 0 | 0.364 | 1 | 1 | cs | TRUE
21 | LV_1061-40_0_5_line_21 |  | 19 | 23 | 0.012126 | 0.125 | 0.08 | 261 | 0 | 0.364 | 1 | 1 | cs | TRUE
22 | LV_1061-40_0_5_line_22 |  | 20 | 24 | 0.029494 | 0.125 | 0.08 | 261 | 0 | 0.364 | 1 | 4 | cs | TRUE
23 | LV_1061-40_0_5_line_23 |  | 21 | 25 | 0.019153 | 0.125 | 0.08 | 261 | 0 | 0.364 | 1 | 1 | cs | TRUE
24 | LV_1061-40_0_5_line_24 |  | 22 | 26 | 0.026808 | 0.125 | 0.08 | 261 | 0 | 0.364 | 1 | 1 | cs | TRUE
25 | LV_1061-40_0_5_line_25 |  | 24 | 27 | 0.010245 | 0.125 | 0.08 | 261 | 0 | 0.364 | 1 | 2 | cs | TRUE
26 | LV_1061-40_0_5_line_26 |  | 25 | 29 | 0.0057597 | 0.125 | 0.08 | 261 | 0 | 0.364 | 1 | 1 | cs | TRUE
27 | LV_1061-40_0_5_line_27 |  | 27 | 28 | 0.0025241 | 0.125 | 0.08 | 261 | 0 | 0.364 | 1 | 1 | cs | TRUE
28 | LV_1061-40_0_5_line_28 |  | 28 | 29 | 0.03695 | 0.125 | 0.08 | 261 | 0 | 0.364 | 1 | 1 | cs | TRUE

## trafo
| name | std_type | hv_bus | lv_bus | sn_mva | vn_hv_kv | vn_lv_kv | vk_percent | vkr_percent | pfe_kw | i0_percent | shift_degree | tap_side | tap_neutral | tap_min | tap_max | tap_step_percent | tap_step_degree | tap_pos | tap_phase_shifter | parallel | df | in_service
0 | LV_1061-40_0_5_trafo_11 | 0.63 MVA 20/0.4 kV | 30 | 14 | 0.63 | 20 | 0.4 | 6 | 1.206 | 1.65 | 0.2619 | 150 | hv | 0 | -2 | 2 | 2.5 | 0 | 0 | FALSE | 1 | 1 | TRUE

## line_geodata
| x0 | y0 | x1 | y1 | x2 | y2 | x3 | y3 | x4 | y4 | x5 | y5 | x6 | y6 | x7 | y7 | x8 | y8 | x9 | y9 | x10 | y10 | x11 | y11 | x12 | y12 | x13 | y13 | x14 | y14 | x15 | y15 | x16 | y16 | x17 | y17
0 | 2665769.0635 | 1211660.5569 | 2665751.6223 | 1211653.4223
1 | 2665769.0635 | 1211660.5569 | 2665779.9834 | 1211665.0238 | 2665785.7669 | 1211667.1688
2 | 2665743.1971 | 1211649.9758 | 2665751.6223 | 1211653.4223
3 | 2665800.0054 | 1211672.4494 | 2665785.7669 | 1211667.1688
4 | 2665743.1971 | 1211649.9758 | 2665742.3244 | 1211651.9341 | 2665737.8097 | 1211661.6904 | 2665736.3688 | 1211664.8764
5 | 2665812.1661 | 1211675.8187 | 2665808.347 | 1211675.5431 | 2665800.0054 | 1211672.4494
6 | 2665812.1661 | 1211675.8187 | 2665811.4601 | 1211677.8232 | 2665805.1884 | 1211698.1641
7 | 2665812.1661 | 1211675.8187 | 2665814.4643 | 1211669.3067 | 2665819.0932 | 1211671.2589 | 2665829.2283 | 1211675.5178 | 2665867.2953 | 1211691.5367 | 2665875.3603 | 1211696.0952 | 2665882.9871 | 1211701.794 | 2665866.635 | 1211725.8617 | 2665865.0761 | 1211729.4133 | 2665864.56 | 1211734.8665
8 | 2665864.56 | 1211734.8665 | 2665865.245 | 1211756.7765 | 2665864.0541 | 1211770.7961
9 | 2665846.6851 | 1211792.9495 | 2665852.3851 | 1211790.7778 | 2665859.1562 | 1211783.826 | 2665863.6816 | 1211775.1817 | 2665864.0541 | 1211770.7961
10 | 2665805.1884 | 1211698.1641 | 2665802.7756 | 1211705.9893 | 2665799.6798 | 1211708.4348
11 | 2665757.2812 | 1211693.9244 | 2665725.4618 | 1211682.6053
12 | 2665773.3769 | 1211699.6501 | 2665757.2812 | 1211693.9244
13 | 2665846.6851 | 1211792.9495 | 2665842.3582 | 1211792.5682 | 2665834.5947 | 1211790.4716
14 | 2665799.6798 | 1211708.4348 | 2665799.1805 | 1211708.8292
15 | 2665773.3769 | 1211699.6501 | 2665793.8121 | 1211706.9195
16 | 2665799.1805 | 1211708.8292 | 2665799.1805 | 1211708.8292 | 2665793.8121 | 1211706.9195
17 | 2665787.3159 | 1211839.3011 | 2665781.8991 | 1211837.1511 | 2665740.0554 | 1211820.5353 | 2665737.9611 | 1211819.7998
18 | 2665718.3641 | 1211762.416 | 2665723.6638 | 1211767.611 | 2665728.093 | 1211771.8179 | 2665752.818 | 1211790.4685 | 2665729.9115 | 1211790.8941 | 2665730.1335 | 1211794.1875 | 2665734.4619 | 1211795.1246 | 2665734.8277 | 1211797.7859 | 2665755.2905 | 1211805.3605 | 2665757.5071 | 1211811.7555 | 2665755.754 | 1211812.2476 | 2665754.2973 | 1211814.1216 | 2665754.0058 | 1211816.4309 | 2665756.1264 | 1211819.1337 | 2665768.7623 | 1211823.2978 | 2665778.5086 | 1211831.0989 | 2665782.025 | 1211834.0061 | 2665787.3159 | 1211839.3011
19 | 2665718.3641 | 1211762.416 | 2665734.4482 | 1211762.5933
20 | 2665718.3641 | 1211762.416 | 2665709.6351 | 1211759.507 | 2665707.4829 | 1211758.3775
21 | 2665718.3641 | 1211762.416 | 2665711.1219 | 1211772.1423
22 | 2665834.5947 | 1211790.4716 | 2665827.2064 | 1211788.4763 | 2665806.3023 | 1211782.1469
23 | 2665734.4482 | 1211762.5933 | 2665737.9355 | 1211762.6318 | 2665745.4738 | 1211763.9601 | 2665753.1605 | 1211766.215
24 | 2665683.7455 | 1211745.9194 | 2665707.4829 | 1211758.3775
25 | 2665796.4968 | 1211779.178 | 2665806.3023 | 1211782.1469
26 | 2665758.6873 | 1211767.8363 | 2665753.1605 | 1211766.215
27 | 2665794.0811 | 1211778.4465 | 2665796.4968 | 1211779.178
28 | 2665794.0811 | 1211778.4465 | 2665769.9681 | 1211771.1456 | 2665758.6873 | 1211767.8363

## bus_geodata
| x | y | coords
0 | 2665769.0635 | 1211660.5569
1 | 2665751.6223 | 1211653.4223
2 | 2665785.7669 | 1211667.1688
3 | 2665743.1971 | 1211649.9758
4 | 2665800.0054 | 1211672.4494
5 | 2665736.3688 | 1211664.8764
6 | 2665812.1661 | 1211675.8187
7 | 2665864.56 | 1211734.8665
8 | 2665864.0541 | 1211770.7961
9 | 2665805.1884 | 1211698.1641
10 | 2665725.4618 | 1211682.6053
11 | 2665757.2812 | 1211693.9244
12 | 2665846.6851 | 1211792.9495
13 | 2665799.6798 | 1211708.4348
14 | 2665773.3769 | 1211699.6501
15 | 2665793.8121 | 1211706.9195
16 | 2665799.1805 | 1211708.8292
17 | 2665737.9611 | 1211819.7998
18 | 2665787.3159 | 1211839.3011
19 | 2665718.3641 | 1211762.416
20 | 2665834.5947 | 1211790.4716
21 | 2665734.4482 | 1211762.5933
22 | 2665707.4829 | 1211758.3775
23 | 2665711.1219 | 1211772.1423
24 | 2665806.3023 | 1211782.1469
25 | 2665753.1605 | 1211766.215
26 | 2665683.7455 | 1211745.9194
27 | 2665796.4968 | 1211779.178
28 | 2665794.0811 | 1211778.4465
29 | 2665758.6873 | 1211767.8363
30 | 2665812.1661 | 1211675.8187

## line_std_types
| c_nf_per_km | r_ohm_per_km | x_ohm_per_km | max_i_ka | type | q_mm2 | alpha | voltage_rating
NAYY 4x50 SE | 210 | 0.642 | 0.083 | 0.142 | cs | 50 | 0.00403 | LV
NAYY 4x120 SE | 264 | 0.225 | 0.08 | 0.242 | cs | 120 | 0.00403 | LV
NAYY 4x150 SE | 261 | 0.208 | 0.08 | 0.27 | cs | 150 | 0.00403 | LV
NA2XS2Y 1x95 RM/25 12/20 kV | 216 | 0.313 | 0.132 | 0.252 | cs | 95 | 0.00403 | MV
NA2XS2Y 1x185 RM/25 12/20 kV | 273 | 0.161 | 0.117 | 0.362 | cs | 185 | 0.00403 | MV
NA2XS2Y 1x240 RM/25 12/20 kV | 304 | 0.122 | 0.112 | 0.421 | cs | 240 | 0.00403 | MV
NA2XS2Y 1x95 RM/25 6/10 kV | 315 | 0.313 | 0.123 | 0.249 | cs | 95 | 0.00403 | MV
NA2XS2Y 1x185 RM/25 6/10 kV | 406 | 0.161 | 0.11 | 0.358 | cs | 185 | 0.00403 | MV
NA2XS2Y 1x240 RM/25 6/10 kV | 456 | 0.122 | 0.105 | 0.416 | cs | 240 | 0.00403 | MV
NA2XS2Y 1x150 RM/25 12/20 kV | 250 | 0.206 | 0.116 | 0.319 | cs | 150 | 0.00403 | MV
NA2XS2Y 1x120 RM/25 12/20 kV | 230 | 0.253 | 0.119 | 0.283 | cs | 120 | 0.00403 | MV
NA2XS2Y 1x70 RM/25 12/20 kV | 190 | 0.443 | 0.132 | 0.22 | cs | 70 | 0.00403 | MV
NA2XS2Y 1x150 RM/25 6/10 kV | 360 | 0.206 | 0.11 | 0.315 | cs | 150 | 0.00403 | MV
NA2XS2Y 1x120 RM/25 6/10 kV | 340 | 0.253 | 0.113 | 0.28 | cs | 120 | 0.00403 | MV
NA2XS2Y 1x70 RM/25 6/10 kV | 280 | 0.443 | 0.123 | 0.217 | cs | 70 | 0.00403 | MV
N2XS(FL)2Y 1x120 RM/35 64/110 kV | 112 | 0.153 | 0.166 | 0.366 | cs | 120 | 0.00393 | HV
N2XS(FL)2Y 1x185 RM/35 64/110 kV | 125 | 0.099 | 0.156 | 0.457 | cs | 185 | 0.00393 | HV
N2XS(FL)2Y 1x240 RM/35 64/110 kV | 135 | 0.075 | 0.149 | 0.526 | cs | 240 | 0.00393 | HV
N2XS(FL)2Y 1x300 RM/35 64/110 kV | 144 | 0.06 | 0.144 | 0.588 | cs | 300 | 0.00393 | HV
15-AL1/3-ST1A 0.4 | 11 | 1.8769 | 0.35 | 0.105 | ol | 16 | 0.00403 | LV
24-AL1/4-ST1A 0.4 | 11.25 | 1.2012 | 0.335 | 0.14 | ol | 24 | 0.00403 | LV
48-AL1/8-ST1A 0.4 | 12.2 | 0.5939 | 0.3 | 0.21 | ol | 48 | 0.00403 | LV
94-AL1/15-ST1A 0.4 | 13.2 | 0.306 | 0.29 | 0.35 | ol | 94 | 0.00403 | LV
34-AL1/6-ST1A 10.0 | 9.7 | 0.8342 | 0.36 | 0.17 | ol | 34 | 0.00403 | MV
48-AL1/8-ST1A 10.0 | 10.1 | 0.5939 | 0.35 | 0.21 | ol | 48 | 0.00403 | MV
70-AL1/11-ST1A 10.0 | 10.4 | 0.4132 | 0.339 | 0.29 | ol | 70 | 0.00403 | MV
94-AL1/15-ST1A 10.0 | 10.75 | 0.306 | 0.33 | 0.35 | ol | 94 | 0.00403 | MV
122-AL1/20-ST1A 10.0 | 11.1 | 0.2376 | 0.323 | 0.41 | ol | 122 | 0.00403 | MV
149-AL1/24-ST1A 10.0 | 11.25 | 0.194 | 0.315 | 0.47 | ol | 149 | 0.00403 | MV
34-AL1/6-ST1A 20.0 | 9.15 | 0.8342 | 0.382 | 0.17 | ol | 34 | 0.00403 | MV
48-AL1/8-ST1A 20.0 | 9.5 | 0.5939 | 0.372 | 0.21 | ol | 48 | 0.00403 | MV
70-AL1/11-ST1A 20.0 | 9.7 | 0.4132 | 0.36 | 0.29 | ol | 70 | 0.00403 | MV
94-AL1/15-ST1A 20.0 | 10 | 0.306 | 0.35 | 0.35 | ol | 94 | 0.00403 | MV
122-AL1/20-ST1A 20.0 | 10.3 | 0.2376 | 0.344 | 0.41 | ol | 122 | 0.00403 | MV
149-AL1/24-ST1A 20.0 | 10.5 | 0.194 | 0.337 | 0.47 | ol | 149 | 0.00403 | MV
184-AL1/30-ST1A 20.0 | 10.75 | 0.1571 | 0.33 | 0.535 | ol | 184 | 0.00403 | MV
243-AL1/39-ST1A 20.0 | 11 | 0.1188 | 0.32 | 0.645 | ol | 243 | 0.00403 | MV
48-AL1/8-ST1A 110.0 | 8 | 0.5939 | 0.46 | 0.21 | ol | 48 | 0.00403 | HV
70-AL1/11-ST1A 110.0 | 8.4 | 0.4132 | 0.45 | 0.29 | ol | 70 | 0.00403 | HV
94-AL1/15-ST1A 110.0 | 8.65 | 0.306 | 0.44 | 0.35 | ol | 94 | 0.00403 | HV
122-AL1/20-ST1A 110.0 | 8.5 | 0.2376 | 0.43 | 0.41 | ol | 122 | 0.00403 | HV
149-AL1/24-ST1A 110.0 | 8.75 | 0.194 | 0.41 | 0.47 | ol | 149 | 0.00403 | HV
184-AL1/30-ST1A 110.0 | 8.8 | 0.1571 | 0.4 | 0.535 | ol | 184 | 0.00403 | HV
243-AL1/39-ST1A 110.0 | 9 | 0.1188 | 0.39 | 0.645 | ol | 243 | 0.00403 | HV
305-AL1/39-ST1A 110.0 | 9.2 | 0.0949 | 0.38 | 0.74 | ol | 305 | 0.00403 | HV
490-AL1/64-ST1A 110.0 | 9.75 | 0.059 | 0.37 | 0.96 | ol | 490 | 0.00403 | HV
679-AL1/86-ST1A 110.0 | 9.95 | 0.042 | 0.36 | 1.15 | ol | 679 | 0.00403 | HV
490-AL1/64-ST1A 220.0 | 10 | 0.059 | 0.285 | 0.96 | ol | 490 | 0.00403 | HV
679-AL1/86-ST1A 220.0 | 11.7 | 0.042 | 0.275 | 1.15 | ol | 679 | 0.00403 | HV
490-AL1/64-ST1A 380.0 | 11 | 0.059 | 0.253 | 0.96 | ol | 490 | 0.00403 | HV
679-AL1/86-ST1A 380.0 | 14.6 | 0.042 | 0.25 | 1.15 | ol | 679 | 0.00403 | HV

## trafo_std_types
| i0_percent | pfe_kw | vkr_percent | sn_mva | vn_lv_kv | vn_hv_kv | vk_percent | shift_degree | vector_group | tap_side | tap_neutral | tap_min | tap_max | tap_step_degree | tap_step_percent | tap_phase_shifter
160 MVA 380/110 kV | 0.06 | 60 | 0.25 | 160 | 110 | 380 | 12.2 | 0 | Yy0 | hv | 0 | -9 | 9 | 0 | 1.5 | FALSE
100 MVA 220/110 kV | 0.06 | 55 | 0.26 | 100 | 110 | 220 | 12 | 0 | Yy0 | hv | 0 | -9 | 9 | 0 | 1.5 | FALSE
63 MVA 110/20 kV | 0.04 | 22 | 0.32 | 63 | 20 | 110 | 18 | 150 | YNd5 | hv | 0 | -9 | 9 | 0 | 1.5 | FALSE
40 MVA 110/20 kV | 0.05 | 18 | 0.34 | 40 | 20 | 110 | 16.2 | 150 | YNd5 | hv | 0 | -9 | 9 | 0 | 1.5 | FALSE
25 MVA 110/20 kV | 0.07 | 14 | 0.41 | 25 | 20 | 110 | 12 | 150 | YNd5 | hv | 0 | -9 | 9 | 0 | 1.5 | FALSE
63 MVA 110/10 kV | 0.04 | 22 | 0.32 | 63 | 10 | 110 | 18 | 150 | YNd5 | hv | 0 | -9 | 9 | 0 | 1.5 | FALSE
40 MVA 110/10 kV | 0.05 | 18 | 0.34 | 40 | 10 | 110 | 16.2 | 150 | YNd5 | hv | 0 | -9 | 9 | 0 | 1.5 | FALSE
25 MVA 110/10 kV | 0.07 | 14 | 0.41 | 25 | 10 | 110 | 12 | 150 | YNd5 | hv | 0 | -9 | 9 | 0 | 1.5 | FALSE
0.25 MVA 20/0.4 kV | 0.32 | 0.8 | 1.44 | 0.25 | 0.4 | 20 | 6 | 150 | Yzn5 | hv | 0 | -2 | 2 | 0 | 2.5 | FALSE
0.4 MVA 20/0.4 kV | 0.3375 | 1.35 | 1.425 | 0.4 | 0.4 | 20 | 6 | 150 | Dyn5 | hv | 0 | -2 | 2 | 0 | 2.5 | FALSE
0.63 MVA 20/0.4 kV | 0.2619 | 1.65 | 1.206 | 0.63 | 0.4 | 20 | 6 | 150 | Dyn5 | hv | 0 | -2 | 2 | 0 | 2.5 | FALSE
0.25 MVA 10/0.4 kV | 0.24 | 0.6 | 1.2 | 0.25 | 0.4 | 10 | 4 | 150 | Dyn5 | hv | 0 | -2 | 2 | 0 | 2.5 | FALSE
0.4 MVA 10/0.4 kV | 0.2375 | 0.95 | 1.325 | 0.4 | 0.4 | 10 | 4 | 150 | Dyn5 | hv | 0 | -2 | 2 | 0 | 2.5 | FALSE
0.63 MVA 10/0.4 kV | 0.1873 | 1.18 | 1.0794 | 0.63 | 0.4 | 10 | 4 | 150 | Dyn5 | hv | 0 | -2 | 2 | 0 | 2.5 | FALSE

## trafo3w_std_types
| sn_hv_mva | sn_mv_mva | sn_lv_mva | vn_hv_kv | vn_mv_kv | vn_lv_kv | vk_hv_percent | vk_mv_percent | vk_lv_percent | vkr_hv_percent | vkr_mv_percent | vkr_lv_percent | pfe_kw | i0_percent | shift_mv_degree | shift_lv_degree | vector_group | tap_side | tap_neutral | tap_min | tap_max | tap_step_percent
63/25/38 MVA 110/20/10 kV | 63 | 25 | 38 | 110 | 20 | 10 | 10.4 | 10.4 | 10.4 | 0.28 | 0.32 | 0.35 | 35 | 0.89 | 0 | 0 | YN0yn0yn0 | hv | 0 | -10 | 10 | 1.2
63/25/38 MVA 110/10/10 kV | 63 | 25 | 38 | 110 | 10 | 10 | 10.4 | 10.4 | 10.4 | 0.28 | 0.32 | 0.35 | 35 | 0.89 | 0 | 0 | YN0yn0yn0 | hv | 0 | -10 | 10 | 1.2

## fuse_std_types
| fuse_type | i_rated_a | t_avg | t_min | t_total | x_avg | x_min | x_total
HV 100A | HV 100A | 100 | 0 | [10.0, 3.64, 0.854, 0.281, 0.1, 0.0531, 0.022, 0.01] | [10.0, 4.267, 1.21, 0.403, 0.1, 0.058, 0.022, 0.01] | 0 | [300.0, 350.0, 450.0, 550.0, 700.0, 850.0, 1200.0, 1752.0] | [600.0, 700.0, 900.0, 1150.0, 1665.0, 2000.0, 3000.0, 4313.0]
HV 10A | HV 10A | 10 | 0 | [10.0, 1675.0, 0.344, 0.156, 0.1, 0.0417, 0.0171, 0.01] | [10.0, 1.3, 0.3, 0.155, 0.1, 0.0555, 0.023, 0.01] | 0 | [30.0, 32.0, 35.0, 37.0, 39.0, 50.0, 70.0, 88.0] | [60.0, 70.0, 80.0, 87.0, 94.0, 110.0, 150.0, 216.0]
HV 125A | HV 125A | 125 | 0 | [10.0, 1.82, 0.344, 0.1, 0.0467, 0.0269, 0.01] | [10.0, 2.478, 0.426, 0.1, 0.0427, 0.0211, 0.01] | 0 | [375.0, 500.0, 700.0, 925.0, 1200.0, 1500.0, 2341.0] | [750.0, 1000.0, 1500.0, 2200.0, 3000.0, 4000.0, 5765.0]
HV 160A | HV 160A | 160 | 0 | [10.0, 4.15, 1.03, 0.198, 0.1, 0.051, 0.0172, 0.01] | [10.0, 2.3, 0.734, 0.274, 0.1, 0.046, 0.0177, 0.01] | 0 | [480.0, 550.0, 700.0, 1000.0, 1260.0, 1600.0, 2500.0, 3227.0] | [960.0, 1300.0, 1700.0, 2200.0, 2996.0, 4000.0, 6000.0, 7946.0]
HV 16A | HV 16A | 16 | 0 | [10.0, 0.352, 0.164, 0.1, 0.0649, 0.0342, 0.01] | [10.0, 2.34, 0.722, 0.181, 0.1, 0.055, 0.0296, 0.01] | 0 | [48.0, 60.0, 65.0, 71.0, 80.0, 100.0, 162.0] | [96.0, 110.0, 125.0, 150.0, 168.0, 200.0, 250.0, 398.0]
HV 200A | HV 200A | 200 | 0 | [10.0, 4.267, 1.21, 0.403, 0.1, 0.058, 0.022, 0.01] | [10.0, 3.73, 1.654, 0.328, 0.1, 0.0531, 0.019, 0.01] | 0 | [600.0, 700.0, 900.0, 1150.0, 1665.0, 2000.0, 3000.0, 4313.0] | [1200.0, 1500.0, 1800.0, 2700.0, 3960.0, 5000.0, 7500.0, 10620.0]
HV 20A | HV 20A | 20 | 0 | [10.0, 1.3, 0.3, 0.155, 0.1, 0.0555, 0.023, 0.01] | [10.0, 1.3, 0.161, 0.1, 0.0611, 0.0399, 0.0141, 0.01] | 0 | [60.0, 70.0, 80.0, 87.0, 94.0, 110.0, 150.0, 216.0] | [120.0, 150.0, 200.0, 223.0, 260.0, 300.0, 450.0, 532.0]
HV 25A | HV 25A | 25 | 0 | [10.0, 2.512, 0.833, 0.299, 0.1, 0.0372, 0.0223, 0.01] | [10.0, 3.125, 0.597, 0.198, 0.1, 0.0378, 0.022, 0.01] | 0 | [75.0, 82.0, 90.0, 100.0, 124.0, 170.0, 200.0, 289.0] | [150.0, 170.0, 210.0, 250.0, 294.0, 400.0, 500.0, 711.0]
HV 31.5A | HV 31.5A | 31.5 | 0 | [10.0, 2.34, 0.722, 0.181, 0.1, 0.055, 0.0296, 0.01] | [10.0, 2.84, 0.368, 0.164, 0.1, 0.0621, 0.0378, 0.0195, 0.01] | 0 | [95.0, 110.0, 125.0, 150.0, 165.0, 200.0, 250.0, 390.0] | [189.0, 220.0, 300.0, 350.0, 393.0, 450.0, 530.0, 700.0, 960.0]
HV 40A | HV 40A | 40 | 0 | [10.0, 1.3, 0.161, 0.1, 0.0611, 0.0399, 0.0141, 0.01] | [10.0, 2.05, 0.369, 0.198, 0.1, 0.051, 0.0298, 0.01] | 0 | [120.0, 150.0, 200.0, 223.0, 260.0, 300.0, 450.0, 532.0] | [240.0, 300.0, 400.0, 450.0, 530.0, 650.0, 800.0, 1311.0]
HV 50A | HV 50A | 50 | 0 | [10.0, 3.215, 0.597, 0.198, 0.1, 0.0378, 0.022, 0.01] | [10.0, 3.64, 0.854, 0.281, 0.1, 0.0531, 0.022, 0.01] | 0 | [150.0, 170.0, 210.0, 250.0, 294.0, 400.0, 500.0, 711.0] | [300.0, 350.0, 450.0, 550.0, 700.0, 850.0, 1200.0, 1752.0]
HV 6.3A | HV 6.3A | 6.3 | 0 | [10.0, 1.39, 0.344, 0.168, 0.1, 0.056, 0.0263, 0.01] | [10.0, 1.711, 0.516, 0.198, 0.1, 0.0634, 0.0303, 0.01] | 0 | [19.0, 19.5, 20.4, 20.8, 22.0, 25.0, 32.0, 48.0] | [38.0, 40.0, 43.0, 48.0, 53.0, 60.0, 75.0, 118.0]
HV 63A | HV 63A | 63 | 0 | [10.0, 2.84, 0.368, 0.164, 0.1, 0.0621, 0.0378, 0.0195, 0.01] | [10.0, 1.82, 0.344, 0.1, 0.0467, 0.0269, 0.01] | 0 | [189.0, 220.0, 300.0, 350.0, 393.0, 450.0, 530.0, 700.0, 961.0] | [378.0, 500.0, 700.0, 934.0, 1200.0, 1500.0, 2366.0]
HV 80A | HV 80A | 80 | 0 | [10.0, 2.05, 0.369, 0.198, 0.1, 0.051, 0.0298, 0.01] | [10.0, 4.15, 1.03, 0.198, 0.1, 0.051, 0.0172, 0.01] | 0 | [240.0, 300.0, 400.0, 450.0, 530.0, 650.0, 800.0, 1311.0] | [480.0, 550.0, 700.0, 1000.0, 1260.0, 1600.0, 2500.0, 3227.0]
Siemens NH-1-100 | Siemens NH-1-100 | 100 | [5400.0, 2000.0, 400.0, 20.0, 1.0, 0.2, 0.012, 0.004] | 0 | 0 | [150.0, 190.0, 250.0, 430.0, 900.0, 1250.0, 2700.0, 3600.0] | 0 | 0
Siemens NH-1-125 | Siemens NH-1-125 | 125 | [4800.0, 120.0, 7.0, 0.1, 0.004] | 0 | 0 | [180.0, 400.0, 740.0, 2000.0, 4250.0] | 0 | 0
Siemens NH-1-16 | Siemens NH-1-16 | 16 | [4000.0, 400.0, 2.0, 0.1, 0.04, 0.01] | 0 | 0 | [26.0, 35.0, 75.0, 150.0, 200.0, 300.0] | 0 | 0
Siemens NH-1-160 | Siemens NH-1-160 | 160 | [4800.0, 120.0, 7.0, 0.1, 0.004] | 0 | 0 | [210.0, 500.0, 900.0, 2300.0, 5000.0] | 0 | 0
Siemens NH-1-25 | Siemens NH-1-25 | 25 | [4000.0, 1000.0, 10.0, 0.2, 0.02, 0.01] | 0 | 0 | [40.0, 50.0, 100.0, 210.0, 400.0, 500.0] | 0 | 0
Siemens NH-1-50 | Siemens NH-1-50 | 50 | [4000.0, 40.0, 4.0, 1.0, 0.02, 0.01] | 0 | 0 | [86.0, 200.0, 300.0, 400.0, 1000.0, 1280.0] | 0 | 0
Siemens NH-1-63 | Siemens NH-1-63 | 63 | [4000.0, 100.0, 10.0, 2.0, 0.04, 0.01] | 0 | 0 | [100.0, 200.0, 300.0, 400.0, 1000.0, 1500.0] | 0 | 0
Siemens NH-1-80 | Siemens NH-1-80 | 80 | [4800.0, 120.0, 7.0, 0.1, 0.01] | 0 | 0 | [150.58, 250.0, 450.0, 1150.0, 2470.0] | 0 | 0
Siemens NH-2-1000 | Siemens NH-2-1000 | 1000 | [4800.0, 120.0, 7.0, 0.1, 0.004] | 0 | 0 | [1900.0, 3500.0, 8400.0, 24000.0, 52000.0] | 0 | 0
Siemens NH-2-200 | Siemens NH-2-200 | 200 | [4800.0, 120.0, 7.0, 0.1, 0.004] | 0 | 0 | [280.0, 650.0, 1200.0, 3000.0, 7000.0] | 0 | 0
Siemens NH-2-224 | Siemens NH-2-224 | 224 | [4800.0, 120.0, 7.0, 0.2, 0.04, 0.004] | 0 | 0 | [400.0, 750.0, 1453.0, 3025.0, 4315.0, 7600.0] | 0 | 0
Siemens NH-2-250 | Siemens NH-2-250 | 250 | [4800.0, 120.0, 7.0, 0.1, 0.004] | 0 | 0 | [450.0, 800.0, 1650.0, 4000.0, 8500.0] | 0 | 0
Siemens NH-2-315 | Siemens NH-2-315 | 315 | [4800.0, 120.0, 7.0, 0.1, 0.004] | 0 | 0 | [550.0, 920.0, 1900.0, 5000.0, 11000.0] | 0 | 0
Siemens NH-2-355 | Siemens NH-2-355 | 355 | [4800.0, 120.0, 6.0, 0.1, 0.004] | 0 | 0 | [650.0, 1116.27, 2350.0, 5840.0, 12790.0] | 0 | 0
Siemens NH-2-400 | Siemens NH-2-400 | 400 | [4800.0, 120.0, 7.0, 0.1, 0.004] | 0 | 0 | [720.0, 1350.0, 2800.0, 6500.0, 15000.0] | 0 | 0
Siemens NH-2-425 | Siemens NH-2-425 | 425 | [4800.0, 120.0, 7.0, 0.1, 0.004] | 0 | 0 | [850.0, 1500.0, 3050.0, 7500.0, 16500.0] | 0 | 0
Siemens NH-2-630 | Siemens NH-2-630 | 630 | [4800.0, 120.0, 7.0, 0.1, 0.004] | 0 | 0 | [1200.0, 2000.0, 4800.0, 12000.0, 26000.0] | 0 | 0

## res_bus
| vm_pu | va_degree | p_mw | q_mvar
0 | 0.98995 | -0.19264 | 0.090869 | 0.022774
1 | 0.98836 | -0.22341 | 0.020107 | 0.0050393
2 | 0.99145 | -0.16352 | 0.015022 | 0.0037648
3 | 0.98776 | -0.23504 | 0 | 0
4 | 0.99214 | -0.15023 | 0.075133 | 0.01883
5 | 0.98668 | -0.256 | 0.071548 | 0.017932
6 | 0.99293 | -0.13488 | 0 | 0
7 | 0.98768 | -0.23577 | 0 | 0
8 | 0.98613 | -0.26587 | 0.020542 | 0.0051482
9 | 0.99541 | -0.087445 | 0.015617 | 0.003914
10 | 0.99908 | -0.01766 | 0.018446 | 0.0046231
11 | 0.99965 | -0.006788 | 0.0043411 | 0.001088
12 | 0.98498 | -0.28823 | 0 | 0
13 | 0.99673 | -0.062119 | 0.01536 | 0.0038495
14 | 1 | 0 | -0.53959 | -0.13717
15 | 0.99746 | -0.04824 | 0.0081631 | 0.0020459
16 | 0.99681 | -0.06075 | 0.010347 | 0.0025933
17 | 0.97532 | -0.47702 | 0.012302 | 0.0030831
18 | 0.97593 | -0.46507 | 0 | 0
19 | 0.9777 | -0.43041 | 0 | 0
20 | 0.9845 | -0.29749 | 0.0043219 | 0.0010832
21 | 0.97839 | -0.41668 | 0.01339 | 0.0033558
22 | 0.97742 | -0.43576 | 0.013392 | 0.0033565
23 | 0.97759 | -0.43246 | 0.0092782 | 0.0023253
24 | 0.98339 | -0.31901 | 0.018278 | 0.004581
25 | 0.97946 | -0.39569 | 0.010248 | 0.0025684
26 | 0.97713 | -0.44157 | 0.011866 | 0.0029739
27 | 0.98271 | -0.33229 | 0.056926 | 0.014267
28 | 0.98251 | -0.33625 | 0.0090086 | 0.0022578
29 | 0.97984 | -0.38832 | 0.0073561 | 0.0018436
30 | 0.99998 | 149.9956 | 0 | 0

## res_line
| p_from_mw | q_from_mvar | p_to_mw | q_to_mvar | pl_mw | ql_mvar | i_from_ka | i_to_ka | i_ka | vm_from_pu | va_from_degree | vm_to_pu | va_to_degree | loading_percent
0 | 0.091902 | 0.023128 | -0.091767 | -0.023042 | 0.00013491 | 8.6104e-05 | 0.13817 | 0.13817 | 0.13817 | 0.98995 | -0.19264 | 0.98836 | -0.22341 | 37.9599
1 | -0.18277 | -0.045902 | 0.18302 | 0.046064 | 0.00025432 | 0.0001623 | 0.27476 | 0.27476 | 0.27476 | 0.98995 | -0.19264 | 0.99145 | -0.16352 | 37.7419
2 | 0.07166 | 0.018003 | -0.07162 | -0.017977 | 3.9744e-05 | 2.5319e-05 | 0.1079 | 0.1079 | 0.1079 | 0.98836 | -0.22341 | 0.98776 | -0.23504 | 29.6434
3 | -0.19805 | -0.049829 | 0.19817 | 0.049909 | 0.00012584 | 7.9755e-05 | 0.29731 | 0.29731 | 0.29731 | 0.99145 | -0.16352 | 0.99214 | -0.15023 | 20.4194
4 | 0.07162 | 0.017977 | -0.071548 | -0.017932 | 7.1543e-05 | 4.5578e-05 | 0.1079 | 0.1079 | 0.1079 | 0.98776 | -0.23504 | 0.98668 | -0.256 | 29.6435
5 | -0.27331 | -0.068739 | 0.27351 | 0.068867 | 0.00020054 | 0.00012769 | 0.40999 | 0.40999 | 0.40999 | 0.99214 | -0.15023 | 0.99293 | -0.13488 | 28.1588
6 | -0.46248 | -0.11701 | 0.46353 | 0.11769 | 0.0010555 | 0.00067428 | 0.69347 | 0.69346 | 0.69347 | 0.99293 | -0.13488 | 0.99541 | -0.087445 | 47.6281
7 | 0.18897 | 0.048148 | -0.18806 | -0.047568 | 0.00091504 | 0.00057938 | 0.28347 | 0.28348 | 0.28348 | 0.99293 | -0.13488 | 0.98768 | -0.23577 | 19.4695
8 | 0.18806 | 0.047568 | -0.18779 | -0.047397 | 0.00027114 | 0.00017169 | 0.28348 | 0.28348 | 0.28348 | 0.98768 | -0.23577 | 0.98613 | -0.26587 | 19.4696
9 | 0.16724 | 0.042248 | -0.16706 | -0.042135 | 0.00017906 | 0.00011307 | 0.25248 | 0.25248 | 0.25248 | 0.98613 | -0.26587 | 0.98498 | -0.28823 | 17.3408
10 | -0.47915 | -0.1216 | 0.47973 | 0.12198 | 0.00058449 | 0.00037344 | 0.71681 | 0.71681 | 0.71681 | 0.99541 | -0.087445 | 0.99673 | -0.062119 | 49.2315
11 | -0.018446 | -0.0046231 | 0.018456 | 0.0046288 | 9.5594e-06 | 5.6755e-06 | 0.027474 | 0.027474 | 0.027474 | 0.99908 | -0.01766 | 0.99965 | -0.006788 | 7.5477
12 | -0.022797 | -0.0057168 | 0.022804 | 0.0057213 | 7.3777e-06 | 4.4977e-06 | 0.033935 | 0.033935 | 0.033935 | 0.99965 | -0.006788 | 1 | 0 | 9.3229
13 | 0.16706 | 0.042135 | -0.16699 | -0.042089 | 7.4018e-05 | 4.6741e-05 | 0.25248 | 0.25248 | 0.25248 | 0.98498 | -0.28823 | 0.9845 | -0.29749 | 17.3408
14 | -0.49509 | -0.12583 | 0.49513 | 0.12585 | 3.2642e-05 | 2.0858e-05 | 0.73974 | 0.73974 | 0.73974 | 0.99673 | -0.062119 | 0.99681 | -0.06075 | 50.8064
15 | 0.51514 | 0.13145 | -0.51394 | -0.13068 | 0.0011974 | 0.00076518 | 0.76736 | 0.76736 | 0.76736 | 1 | 0 | 0.99746 | -0.04824 | 52.7036
16 | 0.50578 | 0.12863 | -0.50547 | -0.12844 | 0.00030465 | 0.00019468 | 0.75519 | 0.75519 | 0.75519 | 0.99746 | -0.04824 | 0.99681 | -0.06075 | 51.8672
17 | -0.012302 | -0.0030831 | 0.012309 | 0.0030869 | 7.0099e-06 | 3.8236e-06 | 0.018768 | 0.018768 | 0.018768 | 0.97532 | -0.47702 | 0.97593 | -0.46507 | 5.1561
18 | -0.012309 | -0.0030869 | 0.012329 | 0.003098 | 2.0368e-05 | 1.1105e-05 | 0.018768 | 0.018767 | 0.018768 | 0.97593 | -0.46507 | 0.9777 | -0.43041 | 5.156
19 | -0.046876 | -0.01176 | 0.046907 | 0.011779 | 3.0706e-05 | 1.945e-05 | 0.071348 | 0.071348 | 0.071348 | 0.9777 | -0.43041 | 0.97839 | -0.41668 | 19.6011
20 | 0.025268 | 0.0063361 | -0.025262 | -0.0063321 | 6.4513e-06 | 3.983e-06 | 0.038458 | 0.038458 | 0.038458 | 0.9777 | -0.43041 | 0.97742 | -0.43576 | 10.5655
21 | 0.0092791 | 0.0023258 | -0.0092782 | -0.0023253 | 9.0695e-07 | 4.284e-07 | 0.014122 | 0.014123 | 0.014123 | 0.9777 | -0.43041 | 0.97759 | -0.43246 | 3.8798
22 | 0.16267 | 0.041005 | -0.1625 | -0.0409 | 0.00016726 | 0.00010555 | 0.24595 | 0.24595 | 0.24595 | 0.9845 | -0.29749 | 0.98339 | -0.31901 | 16.8922
23 | -0.060297 | -0.015135 | 0.060357 | 0.015173 | 6.041e-05 | 3.8422e-05 | 0.091712 | 0.091712 | 0.091712 | 0.97839 | -0.41668 | 0.97946 | -0.39569 | 25.1956
24 | 0.011869 | 0.0029756 | -0.011866 | -0.0029739 | 3.2825e-06 | 1.7649e-06 | 0.01807 | 0.01807 | 0.01807 | 0.97742 | -0.43576 | 0.97713 | -0.44157 | 4.9643
25 | 0.14422 | 0.036319 | -0.14413 | -0.036261 | 9.1537e-05 | 5.8324e-05 | 0.21829 | 0.21829 | 0.21829 | 0.98339 | -0.31901 | 0.98271 | -0.33229 | 29.9852
26 | -0.070605 | -0.017742 | 0.07063 | 0.017758 | 2.4858e-05 | 1.5837e-05 | 0.10728 | 0.10728 | 0.10728 | 0.97946 | -0.39569 | 0.97984 | -0.38832 | 29.4728
27 | 0.087206 | 0.021994 | -0.087189 | -0.021983 | 1.6516e-05 | 1.0538e-05 | 0.1321 | 0.1321 | 0.1321 | 0.98271 | -0.33229 | 0.98251 | -0.33625 | 36.29
28 | 0.078181 | 0.019725 | -0.077986 | -0.019601 | 0.00019442 | 0.00012396 | 0.11845 | 0.11845 | 0.11845 | 0.98251 | -0.33625 | 0.97984 | -0.38832 | 32.5418

## res_trafo
| p_hv_mw | q_hv_mvar | p_lv_mw | q_lv_mvar | pl_mw | ql_mvar | i_hv_ka | i_lv_ka | vm_hv_pu | va_hv_degree | vm_lv_pu | va_lv_degree | loading_percent
0 | -1.2729e-15 | -1.3162e-15 | 0.00165 | 1.2699e-07 | 0.00165 | 1.2699e-07 | 5.2857e-17 | 0.0023815 | 0.99998 | 149.9956 | 1 | 0 | 0.2619

## res_ext_grid
| p_mw | q_mvar
0 | 0.5511 | 0.14005

## res_load
| p_mw | q_mvar
0 | 0.090869 | 0.022774
1 | 0.020107 | 0.0050393
2 | 0.015022 | 0.0037648
3 | 0.075133 | 0.01883
4 | 0.071548 | 0.017932
5 | 0.020542 | 0.0051482
6 | 0.015617 | 0.003914
7 | 0.018446 | 0.0046231
8 | 0.0043411 | 0.001088
9 | 0.01536 | 0.0038495
10 | 0.011502 | 0.0028826
11 | 0.0081631 | 0.0020459
12 | 0.010347 | 0.0025933
13 | 0.012302 | 0.0030831
14 | 0.0043219 | 0.0010832
15 | 0.01339 | 0.0033558
16 | 0.013392 | 0.0033565
17 | 0.0092782 | 0.0023253
18 | 0.018278 | 0.004581
19 | 0.010248 | 0.0025684
20 | 0.011866 | 0.0029739
21 | 0.056926 | 0.014267
22 | 0.0090086 | 0.0022578
23 | 0.0073561 | 0.0018436

## dtypes
| element | column | dtype
0 | bus | name | object
1 | bus | vn_kv | float64
2 | bus | type | object
3 | bus | zone | object
4 | bus | in_service | bool
5 | load | name | object
6 | load | bus | uint32
7 | load | p_mw | float64
8 | load | q_mvar | float64
9 | load | const_z_percent | float64
10 | load | const_i_percent | float64
11 | load | sn_mva | float64
12 | load | scaling | float64
13 | load | in_service | bool
14 | load | type | object
15 | ext_grid | name | object
16 | ext_grid | bus | uint32
17 | ext_grid | vm_pu | float64
18 | ext_grid | va_degree | float64
19 | ext_grid | slack_weight | float64
20 | ext_grid | in_service | bool
21 | line | name | object
22 | line | std_type | object
23 | line | from_bus | uint32
24 | line | to_bus | uint32
25 | line | length_km | float64
26 | line | r_ohm_per_km | float64
27 | line | x_ohm_per_km | float64
28 | line | c_nf_per_km | float64
29 | line | g_us_per_km | float64
30 | line | max_i_ka | float64
31 | line | df | float64
32 | line | parallel | uint32
33 | line | type | object
34 | line | in_service | bool
35 | trafo | name | object
36 | trafo | std_type | object
37 | trafo | hv_bus | uint32
38 | trafo | lv_bus | uint32
39 | trafo | sn_mva | float64
40 | trafo | vn_hv_kv | float64
41 | trafo | vn_lv_kv | float64
42 | trafo | vk_percent | float64
43 | trafo | vkr_percent | float64
44 | trafo | pfe_kw | float64
45 | trafo | i0_percent | float64
46 | trafo | shift_degree | float64
47 | trafo | tap_side | object
48 | trafo | tap_neutral | int32
49 | trafo | tap_min | int32
50 | trafo | tap_max | int32
51 | trafo | tap_step_percent | float64
52 | trafo | tap_step_degree | float64
53 | trafo | tap_pos | int32
54 | trafo | tap_phase_shifter | bool
55 | trafo | parallel | uint32
56 | trafo | df | float64
57 | trafo | in_service | bool
58 | line_geodata | coords | object
59 | bus_geodata | x | float64
60 | bus_geodata | y | float64
61 | bus_geodata | coords | object
62 | res_bus | vm_pu | float64
63 | res_bus | va_degree | float64
64 | res_bus | p_mw | float64
65 | res_bus | q_mvar | float64
66 | res_line | p_from_mw | float64
67 | res_line | q_from_mvar | float64
68 | res_line | p_to_mw | float64
69 | res_line | q_to_mvar | float64
70 | res_line | pl_mw | float64
71 | res_line | ql_mvar | float64
72 | res_line | i_from_ka | float64
73 | res_line | i_to_ka | float64
74 | res_line | i_ka | float64
75 | res_line | vm_from_pu | float64
76 | res_line | va_from_degree | float64
77 | res_line | vm_to_pu | float64
78 | res_line | va_to_degree | float64
79 | res_line | loading_percent | float64
80 | res_trafo | p_hv_mw | float64
81 | res_trafo | q_hv_mvar | float64
82 | res_trafo | p_lv_mw | float64
83 | res_trafo | q_lv_mvar | float64
84 | res_trafo | pl_mw | float64
85 | res_trafo | ql_mvar | float64
86 | res_trafo | i_hv_ka | float64
87 | res_trafo | i_lv_ka | float64
88 | res_trafo | vm_hv_pu | float64
89 | res_trafo | va_hv_degree | float64
90 | res_trafo | vm_lv_pu | float64
91 | res_trafo | va_lv_degree | float64
92 | res_trafo | loading_percent | float64
93 | res_ext_grid | p_mw | float64
94 | res_ext_grid | q_mvar | float64
95 | res_load | p_mw | float64
96 | res_load | q_mvar | float64

## parameters
| version | format_version | converged | OPF_converged | name | f_hz | sn_mva
0 | 2.14.6 | 2.14.0 | TRUE | FALSE |  | 50 | 1