## bus
| name | vn_kv | type | zone | in_service
0 | bus_LV_1061-45_0_6_node_0 | 0.4 | n |  | TRUE
1 | bus_LV_1061-45_0_6_node_1 | 0.4 | n |  | TRUE
2 | bus_LV_1061-45_0_6_node_2 | 0.4 | n |  | TRUE
3 | bus_LV_1061-45_0_6_node_3 | 0.4 | n |  | TRUE
4 | bus_LV_1061-45_0_6_node_4 | 0.4 | n |  | TRUE
5 | bus_LV_1061-45_0_6_node_20 | 0.4 | n |  | TRUE
6 | bus_LV_1061-45_0_6_node_21 | 0.4 | n |  | TRUE
7 | bus_LV_1061-45_0_6_node_13 | 0.4 | n |  | TRUE
8 | bus_LV_1061-45_0_6_node_22 | 0.4 | n |  | TRUE
9 | bus_LV_1061-45_0_6_node_11 | 0.4 | n |  | TRUE
10 | bus_LV_1061-45_0_6_node_16 | 0.4 | n |  | TRUE
11 | bus_LV_1061-45_0_6_node_27 | 0.4 | n |  | TRUE
12 | bus_LV_1061-45_0_6_node_28 | 0.4 | n |  | TRUE
13 | bus_LV_1061-45_0_6_node_15 | 0.4 | n |  | TRUE
14 | bus_LV_1061-45_0_6_node_5 | 0.4 | n |  | TRUE
15 | bus_LV_1061-45_0_6_node_6 | 0.4 | n |  | TRUE
16 | bus_LV_1061-45_0_6_node_7 | 0.4 | n |  | TRUE
17 | bus_LV_1061-45_0_6_node_8 | 0.4 | n |  | TRUE
18 | bus_LV_1061-45_0_6_node_9 | 0.4 | n |  | TRUE
19 | bus_LV_1061-45_0_6_node_17 | 0.4 | n |  | TRUE
20 | bus_LV_1061-45_0_6_node_18 | 0.4 | n |  | TRUE
21 | bus_LV_1061-45_0_6_node_19 | 0.4 | n |  | TRUE
22 | bus_LV_1061-45_0_6_node_10 | 0.4 | n |  | TRUE
23 | bus_LV_1061-45_0_6_node_12 | 0.4 | n |  | TRUE
24 | bus_LV_1061-45_0_6_node_24 | 0.4 | n |  | TRUE
25 | bus_LV_1061-45_0_6_node_23 | 0.4 | n |  | TRUE
26 | bus_LV_1061-45_0_6_node_33 | 0.4 | n |  | TRUE
27 | bus_LV_1061-45_0_6_node_30 | 0.4 | n |  | TRUE
28 | bus_LV_1061-45_0_6_node_34 | 0.4 | n |  | TRUE
29 | bus_LV_1061-45_0_6_node_31 | 0.4 | n |  | TRUE
30 | bus_LV_1061-45_0_6_node_32 | 0.4 | n |  | TRUE
31 | bus_LV_1061-45_0_6_node_35 | 0.4 | n |  | TRUE
32 | bus_MV_213_0_node_30 | 20 | n |  | TRUE

## load
| name | bus | p_mw | q_mvar | const_z_percent | const_i_percent | sn_mva | scaling | in_service | type
0 | LV_1061-45_0_6_load_0 | 0 | 0.016853 | 0.0042238 | 0 | 0 |  | 1 | TRUE | wye
1 | LV_1061-45_0_6_load_1 | 1 | 0.020974 | 0.0052566 | 0 | 0 |  | 1 | TRUE | wye
2 | LV_1061-45_0_6_load_2 | 2 | 0.024936 | 0.0062496 | 0 | 0 |  | 1 | TRUE | wye
3 | LV_1061-45_0_6_load_4 | 4 | 0.033853 | 0.0084844 | 0 | 0 |  | 1 | TRUE | wye
4 | LV_1061-45_0_6_load_20 | 5 | 0.024978 | 0.0062601 | 0 | 0 |  | 1 | TRUE | wye
5 | LV_1061-45_0_6_load_21 | 6 | 0.066165 | 0.016582 | 0 | 0 |  | 1 | TRUE | wye
6 | LV_1061-45_0_6_load_13 | 7 | 0.0023274 | 0.0005833 | 0 | 0 |  | 1 | TRUE | wye
7 | LV_1061-45_0_6_load_22 | 8 | 0.0020745 | 0.00051993 | 0 | 0 |  | 1 | TRUE | wye
8 | LV_1061-45_0_6_load_11 | 9 | 0.0036671 | 0.00091907 | 0 | 0 |  | 1 | TRUE | wye
9 | LV_1061-45_0_6_load_27 | 11 | 0.084512 | 0.021181 | 0 | 0 |  | 1 | TRUE | wye
10 | LV_1061-45_0_6_load_28 | 12 | 0.019299 | 0.0048368 | 0 | 0 |  | 1 | TRUE | wye
11 | LV_1061-45_0_6_load_15 | 13 | 0.030345 | 0.0076051 | 0 | 0 |  | 1 | TRUE | wye
12 | LV_1061-45_0_6_load_5 | 14 | 0.033083 | 0.0082913 | 0 | 0 |  | 1 | TRUE | wye
13 | LV_1061-45_0_6_load_6 | 15 | 0.030039 | 0.0075285 | 0 | 0 |  | 1 | TRUE | wye
14 | LV_1061-45_0_6_load_7 | 16 | 0.013938 | 0.0034932 | 0 | 0 |  | 1 | TRUE | wye
15 | LV_1061-45_0_6_load_8 | 17 | 0.030277 | 0.0075881 | 0 | 0 |  | 1 | TRUE | wye
16 | LV_1061-45_0_6_load_9 | 18 | 0.010221 | 0.0025617 | 0 | 0 |  | 1 | TRUE | wye
17 | LV_1061-45_0_6_load_19 | 21 | 0.0054236 | 0.0013593 | 0 | 0 |  | 1 | TRUE | wye
18 | LV_1061-45_0_6_load_10 | 22 | 0.0040533 | 0.0010159 | 0 | 0 |  | 1 | TRUE | wye
19 | LV_1061-45_0_6_load_12 | 23 | 0.0073796 | 0.0018495 | 0 | 0 |  | 1 | TRUE | wye
20 | LV_1061-45_0_6_load_24 | 24 | 0.0035751 | 0.00089601 | 0 | 0 |  | 1 | TRUE | wye
21 | LV_1061-45_0_6_load_23 | 25 | 0.0085798 | 0.0021503 | 0 | 0 |  | 1 | TRUE | wye
22 | LV_1061-45_0_6_load_33 | 26 | 0.034699 | 0.0086963 | 0 | 0 |  | 1 | TRUE | wye
23 | LV_1061-45_0_6_load_30 | 27 | 0.010738 | 0.0026911 | 0 | 0 |  | 1 | TRUE | wye
24 | LV_1061-45_0_6_load_34 | 28 | 0.045823 | 0.011484 | 0 | 0 |  | 1 | TRUE | wye
25 | LV_1061-45_0_6_load_35 | 31 | 0.017246 | 0.0043222 | 0 | 0 |  | 1 | TRUE | wye

## ext_grid
| name | bus | vm_pu | va_degree | slack_weight | in_service
0 |  | 14 | 1 | 0 | 1 | TRUE

## line
| name | std_type | from_bus | to_bus | length_km | r_ohm_per_km | x_ohm_per_km | c_nf_per_km | g_us_per_km | max_i_ka | df | parallel | type | in_service
0 | LV_1061-45_0_6_line_0 |  | 0 | 1 | 0.0072671 | 0.125 | 0.08 | 261 | 0 | 0.364 | 1 | 1 | cs | TRUE
1 | LV_1061-45_0_6_line_1 |  | 0 | 2 | 0.0093856 | 0.125 | 0.08 | 261 | 0 | 0.364 | 1 | 1 | cs | TRUE
2 | LV_1061-45_0_6_line_2 |  | 1 | 3 | 0.013992 | 0.125 | 0.08 | 261 | 0 | 0.364 | 1 | 1 | cs | TRUE
3 | LV_1061-45_0_6_line_3 |  | 2 | 4 | 0.0012667 | 0.125 | 0.08 | 261 | 0 | 0.364 | 1 | 1 | cs | TRUE
4 | LV_1061-45_0_6_line_4 |  | 3 | 5 | 0.010053 | 0.125 | 0.08 | 261 | 0 | 0.364 | 1 | 2 | cs | TRUE
5 | LV_1061-45_0_6_line_5 |  | 3 | 6 | 0.013257 | 0.125 | 0.08 | 261 | 0 | 0.364 | 1 | 1 | cs | TRUE
6 | LV_1061-45_0_6_line_6 |  | 3 | 7 | 0.013513 | 0.125 | 0.08 | 261 | 0 | 0.364 | 1 | 1 | cs | TRUE
7 | LV_1061-45_0_6_line_7 |  | 5 | 8 | 0.0069554 | 0.125 | 0.08 | 261 | 0 | 0.364 | 1 | 3 | cs | TRUE
8 | LV_1061-45_0_6_line_8 |  | 7 | 9 | 0.010303 | 0.125 | 0.08 | 261 | 0 | 0.364 | 1 | 1 | cs | TRUE
9 | LV_1061-45_0_6_line_9 |  | 8 | 25 | 0.012139 | 0.125 | 0.08 | 261 | 0 | 0.364 | 1 | 3 | cs | TRUE
10 | LV_1061-45_0_6_line_10 |  | 9 | 22 | 0.012433 | 0.125 | 0.08 | 261 | 0 | 0.364 | 1 | 1 | cs | TRUE
11 | LV_1061-45_0_6_line_11 |  | 10 | 11 | 0.031972 | 0.125 | 0.08 | 261 | 0 | 0.364 | 1 | 1 | cs | TRUE
12 | LV_1061-45_0_6_line_12 |  | 10 | 12 | 0.016637 | 0.125 | 0.08 | 261 | 0 | 0.364 | 1 | 1 | cs | TRUE
13 | LV_1061-45_0_6_line_13 |  | 10 | 13 | 0.019435 | 0.125 | 0.08 | 261 | 0 | 0.364 | 1 | 1 | cs | TRUE
14 | LV_1061-45_0_6_line_14 |  | 13 | 17 | 0.0097207 | 0.125 | 0.08 | 261 | 0 | 0.364 | 1 | 1 | cs | TRUE
15 | LV_1061-45_0_6_line_15 |  | 14 | 15 | 0.007349 | 0.125 | 0.08 | 261 | 0 | 0.364 | 1 | 3 | cs | TRUE
16 | LV_1061-45_0_6_line_16 |  | 14 | 16 | 0.0031887 | 0.125 | 0.08 | 261 | 0 | 0.364 | 1 | 3 | cs | TRUE
17 | LV_1061-45_0_6_line_17 |  | 15 | 17 | 0.0058927 | 0.125 | 0.08 | 261 | 0 | 0.364 | 1 | 2 | cs | TRUE
18 | LV_1061-45_0_6_line_18 |  | 16 | 18 | 0.013671 | 0.125 | 0.08 | 261 | 0 | 0.364 | 1 | 3 | cs | TRUE
19 | LV_1061-45_0_6_line_19 |  | 18 | 19 | 0.0078778 | 0.125 | 0.08 | 261 | 0 | 0.364 | 1 | 3 | cs | TRUE
20 | LV_1061-45_0_6_line_20 |  | 19 | 20 | 0.011217 | 0.125 | 0.08 | 261 | 0 | 0.364 | 1 | 3 | cs | TRUE
21 | LV_1061-45_0_6_line_21 |  | 19 | 21 | 0.015298 | 0.125 | 0.08 | 261 | 0 | 0.364 | 1 | 1 | cs | TRUE
22 | LV_1061-45_0_6_line_22 |  | 20 | 24 | 0.0076285 | 0.125 | 0.08 | 261 | 0 | 0.364 | 1 | 1 | cs | TRUE
23 | LV_1061-45_0_6_line_23 |  | 20 | 25 | 0.021483 | 0.125 | 0.08 | 261 | 0 | 0.364 | 1 | 3 | cs | TRUE
24 | LV_1061-45_0_6_line_24 |  | 21 | 26 | 0.0057709 | 0.125 | 0.08 | 261 | 0 | 0.364 | 1 | 1 | cs | TRUE
25 | LV_1061-45_0_6_line_25 |  | 22 | 23 | 0.00080542 | 0.125 | 0.08 | 261 | 0 | 0.364 | 1 | 1 | cs | TRUE
26 | LV_1061-45_0_6_line_26 |  | 24 | 27 | 0.015391 | 0.125 | 0.08 | 261 | 0 | 0.364 | 1 | 1 | cs | TRUE
27 | LV_1061-45_0_6_line_27 |  | 26 | 28 | 0.034549 | 0.125 | 0.08 | 261 | 0 | 0.364 | 1 | 1 | cs | TRUE
28 | LV_1061-45_0_6_line_28 |  | 27 | 29 | 0.041971 | 0.125 | 0.08 | 261 | 0 | 0.364 | 1 | 1 | cs | TRUE
29 | LV_1061-45_0_6_line_29 |  | 29 | 30 | 0.057517 | 0.125 | 0.08 | 261 | 0 | 0.364 | 1 | 1 | cs | TRUE
30 | LV_1061-45_0_6_line_30 |  | 30 | 31 | 0.0096829 | 0.125 | 0.08 | 261 | 0 | 0.364 | 1 | 1 | cs | TRUE

## trafo
| name | std_type | hv_bus | lv_bus | sn_mva | vn_hv_kv | vn_lv_kv | vk_percent | vkr_percent | pfe_kw | i0_percent | shift_degree | tap_side | tap_neutral | tap_min | tap_max | tap_step_percent | tap_step_degree | tap_pos | tap_phase_shifter | parallel | df | in_service
0 | LV_1061-45_0_6_trafo_5 | 0.63 MVA 20/0.4 kV | 32 | 14 | 0.63 | 20 | 0.4 | 6 | 1.206 | 1.65 | 0.2619 | 150 | hv | 0 | -2 | 2 | 2.5 | 0 | 0 | FALSE | 1 | 1 | TRUE

## line_geodata
| x0 | y0 | x1 | y1 | x2 | y2 | x3 | y3 | x4 | y4 | x5 | y5 | x6 | y6 | x7 | y7 | x8 | y8 | x9 | y9 | x10 | y10 | x11 | y11 | x12 | y12
0 | 2666222.052 | 1211973.0397 | 2666218.5843 | 1211966.6534
1 | 2666222.052 | 1211973.0397 | 2666226.5308 | 1211981.2877
2 | 2666211.9074 | 1211954.3573 | 2666218.5843 | 1211966.6534
3 | 2666227.1352 | 1211982.4009 | 2666226.5308 | 1211981.2877
4 | 2666211.9074 | 1211954.3573 | 2666206.3029 | 1211956.1407 | 2666202.6282 | 1211958.115
5 | 2666211.9074 | 1211954.3573 | 2666222.2842 | 1211946.1065
6 | 2666211.9074 | 1211954.3573 | 2666203.5815 | 1211943.7135
7 | 2666196.5012 | 1211961.4069 | 2666202.6282 | 1211958.115
8 | 2666197.2334 | 1211935.5981 | 2666203.5815 | 1211943.7135
9 | 2666196.5012 | 1211961.4069 | 2666191.6649 | 1211964.0054 | 2666185.7579 | 1211967.0583
10 | 2666189.3277 | 1211926.0078 | 2666193.2824 | 1211930.5471 | 2666197.2334 | 1211935.5981
11 | 2666243.8487 | 1212018.1402 | 2666250.8764 | 1212007.2559 | 2666260.9645 | 1211991.1359
12 | 2666243.8487 | 1212018.1402 | 2666240.2046 | 1212024.0256 | 2666237.5275 | 1212030.4109 | 2666237.4965 | 1212033.2012
13 | 2666243.8487 | 1212018.1402 | 2666237.6663 | 1212015.1808 | 2666233.6465 | 1212013.1572 | 2666226.3783 | 1212009.6267
14 | 2666226.3783 | 1212009.6267 | 2666217.6346 | 1212005.3795
15 | 2666205.7237 | 1211999.5938 | 2666212.3341 | 1212002.8048
16 | 2666205.7237 | 1211999.5938 | 2666202.8555 | 1211998.2006
17 | 2666212.3341 | 1212002.8048 | 2666217.6346 | 1212005.3795
18 | 2666202.8555 | 1211998.2006 | 2666190.5586 | 1211992.2274
19 | 2666183.4725 | 1211988.7854 | 2666190.5586 | 1211992.2274
20 | 2666173.3761 | 1211983.837 | 2666175.2726 | 1211984.8031 | 2666183.4725 | 1211988.7854
21 | 2666183.4725 | 1211988.7854 | 2666177.214 | 1212002.7444
22 | 2666173.3761 | 1211983.837 | 2666166.5938 | 1211980.3451
23 | 2666173.3761 | 1211983.837 | 2666181.4932 | 1211969.2625 | 2666185.7579 | 1211967.0583
24 | 2666177.214 | 1212002.7444 | 2666174.8531 | 1212008.0103
25 | 2666188.7986 | 1211925.4005 | 2666189.3277 | 1211926.0078
26 | 2666152.9097 | 1211973.2998 | 2666166.5938 | 1211980.3451
27 | 2666181.6702 | 1212035.472 | 2666182.2287 | 1212033.7549 | 2666179.7559 | 1212025.8448 | 2666169.7134 | 1212019.474 | 2666174.8531 | 1212008.0103
28 | 2666115.548 | 1211954.1776 | 2666126.8971 | 1211959.9069 | 2666152.9097 | 1211973.2998
29 | 2666115.548 | 1211954.1776 | 2666112.6521 | 1211961.1165 | 2666111.9865 | 1211964.2666 | 2666112.2505 | 1211967.1825 | 2666114.0351 | 1211970.0151 | 2666128.086 | 1211978.7651 | 2666132.1975 | 1211982.8021 | 2666133.9202 | 1211987.1016 | 2666134.6484 | 1211993.3802 | 2666134.4701 | 1211995.7575 | 2666133.9384 | 1211997.7973 | 2666133.2968 | 1211998.7797 | 2666131.9122 | 1211999.6204
30 | 2666131.9122 | 1211999.6204 | 2666138.2381 | 1212006.9512

## bus_geodata
| x | y | coords
0 | 2666222.052 | 1211973.0397
1 | 2666218.5843 | 1211966.6534
2 | 2666226.5308 | 1211981.2877
3 | 2666211.9074 | 1211954.3573
4 | 2666227.1352 | 1211982.4009
5 | 2666202.6282 | 1211958.115
6 | 2666222.2842 | 1211946.1065
7 | 2666203.5815 | 1211943.7135
8 | 2666196.5012 | 1211961.4069
9 | 2666197.2334 | 1211935.5981
10 | 2666243.8487 | 1212018.1402
11 | 2666260.9645 | 1211991.1359
12 | 2666237.4965 | 1212033.2012
13 | 2666226.3783 | 1212009.6267
14 | 2666205.7237 | 1211999.5938
15 | 2666212.3341 | 1212002.8048
16 | 2666202.8555 | 1211998.2006
17 | 2666217.6346 | 1212005.3795
18 | 2666190.5586 | 1211992.2274
19 | 2666183.4725 | 1211988.7854
20 | 2666173.3761 | 1211983.837
21 | 2666177.214 | 1212002.7444
22 | 2666189.3277 | 1211926.0078
23 | 2666188.7986 | 1211925.4005
24 | 2666166.5938 | 1211980.3451
25 | 2666185.7579 | 1211967.0583
26 | 2666174.8531 | 1212008.0103
27 | 2666152.9097 | 1211973.2998
28 | 2666181.6702 | 1212035.472
29 | 2666115.548 | 1211954.1776
30 | 2666131.9122 | 1211999.6204
31 | 2666138.2381 | 1212006.9512
32 | 2666183.4725 | 1211988.7854

## line_std_types
| c_nf_per_km | r_ohm_per_km | x_ohm_per_km | max_i_ka | type | q_mm2 | alpha | voltage_rating
NAYY 4x50 SE | 210 | 0.642 | 0.083 | 0.142 | cs | 50 | 0.00403 | LV
NAYY 4x120 SE | 264 | 0.225 | 0.08 | 0.242 | cs | 120 | 0.00403 | LV
NAYY 4x150 SE | 261 | 0.208 | 0.08 | 0.27 | cs | 150 | 0.00403 | LV
NA2XS2Y 1x95 RM/25 12/20 kV | 216 | 0.313 | 0.132 | 0.252 | cs | 95 | 0.00403 | MV
NA2XS2Y 1x185 RM/25 12/20 kV | 273 | 0.161 | 0.117 | 0.362 | cs | 185 | 0.00403 | MV
NA2XS2Y 1x240 RM/25 12/20 kV | 304 | 0.122 | 0.112 | 0.421 | cs | 240 | 0.00403 | MV
NA2XS2Y 1x95 RM/25 6/10 kV | 315 | 0.313 | 0.123 | 0.249 | cs | 95 | 0.00403 | MV
NA2XS2Y 1x185 RM/25 6/10 kV | 406 | 0.161 | 0.11 | 0.358 | cs | 185 | 0.00403 | MV
NA2XS2Y 1x240 RM/25 6/10 kV | 456 | 0.122 | 0.105 | 0.416 | cs | 240 | 0.00403 | MV
NA2XS2Y 1x150 RM/25 12/20 kV | 250 | 0.206 | 0.116 | 0.319 | cs | 150 | 0.00403 | MV
NA2XS2Y 1x120 RM/25 12/20 kV | 230 | 0.253 | 0.119 | 0.283 | cs | 120 | 0.00403 | MV
NA2XS2Y 1x70 RM/25 12/20 kV | 190 | 0.443 | 0.132 | 0.22 | cs | 70 | 0.00403 | MV
NA2XS2Y 1x150 RM/25 6/10 kV | 360 | 0.206 | 0.11 | 0.315 | cs | 150 | 0.00403 | MV
NA2XS2Y 1x120 RM/25 6/10 kV | 340 | 0.253 | 0.113 | 0.28 | cs | 120 | 0.00403 | MV
NA2XS2Y 1x70 RM/25 6/10 kV | 280 | 0.443 | 0.123 | 0.217 | cs | 70 | 0.00403 | MV
N2XS(FL)2Y 1x120 RM/35 64/110 kV | 112 | 0.153 | 0.166 | 0.366 | cs | 120 | 0.00393 | HV
N2XS(FL)2Y 1x185 RM/35 64/110 kV | 125 | 0.099 | 0.156 | 0.457 | cs | 185 | 0.00393 | HV
N2XS(FL)2Y 1x240 RM/35 64/110 kV | 135 | 0.075 | 0.149 | 0.526 | cs | 240 | 0.00393 | HV
N2XS(FL)2Y 1x300 RM/35 64/110 kV | 144 | 0.06 | 0.144 | 0.588 | cs | 300 | 0.00393 | HV
15-AL1/3-ST1A 0.4 | 11 | 1.8769 | 0.35 | 0.105 | ol | 16 | 0.00403 | LV
24-AL1/4-ST1A 0.4 | 11.25 | 1.2012 | 0.335 | 0.14 | ol | 24 | 0.00403 | LV
48-AL1/8-ST1A 0.4 | 12.2 | 0.5939 | 0.3 | 0.21 | ol | 48 | 0.00403 | LV
94-AL1/15-ST1A 0.4 | 13.2 | 0.306 | 0.29 | 0.35 | ol | 94 | 0.00403 | LV
34-AL1/6-ST1A 10.0 | 9.7 | 0.8342 | 0.36 | 0.17 | ol | 34 | 0.00403 | MV
48-AL1/8-ST1A 10.0 | 10.1 | 0.5939 | 0.35 | 0.21 | ol | 48 | 0.00403 | MV
70-AL1/11-ST1A 10.0 | 10.4 | 0.4132 | 0.339 | 0.29 | ol | 70 | 0.00403 | MV
94-AL1/15-ST1A 10.0 | 10.75 | 0.306 | 0.33 | 0.35 | ol | 94 | 0.00403 | MV
122-AL1/20-ST1A 10.0 | 11.1 | 0.2376 | 0.323 | 0.41 | ol | 122 | 0.00403 | MV
149-AL1/24-ST1A 10.0 | 11.25 | 0.194 | 0.315 | 0.47 | ol | 149 | 0.00403 | MV
34-AL1/6-ST1A 20.0 | 9.15 | 0.8342 | 0.382 | 0.17 | ol | 34 | 0.00403 | MV
48-AL1/8-ST1A 20.0 | 9.5 | 0.5939 | 0.372 | 0.21 | ol | 48 | 0.00403 | MV
70-AL1/11-ST1A 20.0 | 9.7 | 0.4132 | 0.36 | 0.29 | ol | 70 | 0.00403 | MV
94-AL1/15-ST1A 20.0 | 10 | 0.306 | 0.35 | 0.35 | ol | 94 | 0.00403 | MV
122-AL1/20-ST1A 20.0 | 10.3 | 0.2376 | 0.344 | 0.41 | ol | 122 | 0.00403 | MV
149-AL1/24-ST1A 20.0 | 10.5 | 0.194 | 0.337 | 0.47 | ol | 149 | 0.00403 | MV
184-AL1/30-ST1A 20.0 | 10.75 | 0.1571 | 0.33 | 0.535 | ol | 184 | 0.00403 | MV
243-AL1/39-ST1A 20.0 | 11 | 0.1188 | 0.32 | 0.645 | ol | 243 | 0.00403 | MV
48-AL1/8-ST1A 110.0 | 8 | 0.5939 | 0.46 | 0.21 | ol | 48 | 0.00403 | HV
70-AL1/11-ST1A 110.0 | 8.4 | 0.4132 | 0.45 | 0.29 | ol | 70 | 0.00403 | HV
94-AL1/15-ST1A 110.0 | 8.65 | 0.306 | 0.44 | 0.35 | ol | 94 | 0.00403 | HV
122-AL1/20-ST1A 110.0 | 8.5 | 0.2376 | 0.43 | 0.41 | ol | 122 | 0.00403 | HV
149-AL1/24-ST1A 110.0 | 8.75 | 0.194 | 0.41 | 0.47 | ol | 149 | 0.00403 | HV
184-AL1/30-ST1A 110.0 | 8.8 | 0.1571 | 0.4 | 0.535 | ol | 184 | 0.00403 | HV
243-AL1/39-ST1A 110.0 | 9 | 0.1188 | 0.39 | 0.645 | ol | 243 | 0.00403 | HV
305-AL1/39-ST1A 110.0 | 9.2 | 0.0949 | 0.38 | 0.74 | ol | 305 | 0.00403 | HV
490-AL1/64-ST1A 110.0 | 9.75 | 0.059 | 0.37 | 0.96 | ol | 490 | 0.00403 | HV
679-AL1/86-ST1A 110.0 | 9.95 | 0.042 | 0.36 | 1.15 | ol | 679 | 0.00403 | HV
490-AL1/64-ST1A 220.0 | 10 | 0.059 | 0.285 | 0.96 | ol | 490 | 0.00403 | HV
679-AL1/86-ST1A 220.0 | 11.7 | 0.042 | 0.275 | 1.15 | ol | 679 | 0.00403 | HV
490-AL1/64-ST1A 380.0 | 11 | 0.059 | 0.253 | 0.96 | ol | 490 | 0.00403 | HV
679-AL1/86-ST1A 380.0 | 14.6 | 0.042 | 0.25 | 1.15 | ol | 679 | 0.00403 | HV

## trafo_std_types
| i0_percent | pfe_kw | vkr_percent | sn_mva | vn_lv_kv | vn_hv_kv | vk_percent | shift_degree | vector_group | tap_side | tap_neutral | tap_min | tap_max | tap_step_degree | tap_step_percent | tap_phase_shifter
160 MVA 380/110 kV | 0.06 | 60 | 0.25 | 160 | 110 | 380 | 12.2 | 0 | Yy0 | hv | 0 | -9 | 9 | 0 | 1.5 | FALSE
100 MVA 220/110 kV | 0.06 | 55 | 0.26 | 100 | 110 | 220 | 12 | 0 | Yy0 | hv | 0 | -9 | 9 | 0 | 1.5 | FALSE
63 MVA 110/20 kV | 0.04 | 22 | 0.32 | 63 | 20 | 110 | 18 | 150 | YNd5 | hv | 0 | -9 | 9 | 0 | 1.5 | FALSE
40 MVA 110/20 kV | 0.05 | 18 | 0.34 | 40 | 20 | 110 | 16.2 | 150 | YNd5 | hv | 0 | -9 | 9 | 0 | 1.5 | FALSE
25 MVA 110/20 kV | 0.07 | 14 | 0.41 | 25 | 20 | 110 | 12 | 150 | YNd5 | hv | 0 | -9 | 9 | 0 | 1.5 | FALSE
63 MVA 110/10 kV | 0.04 | 22 | 0.32 | 63 | 10 | 110 | 18 | 150 | YNd5 | hv | 0 | -9 | 9 | 0 | 1.5 | FALSE
40 MVA 110/10 kV | 0.05 | 18 | 0.34 | 40 | 10 | 110 | 16.2 | 150 | YNd5 | hv | 0 | -9 | 9 | 0 | 1.5 | FALSE
25 MVA 110/10 kV | 0.07 | 14 | 0.41 | 25 | 10 | 110 | 12 | 150 | YNd5 | hv | 0 | -9 | 9 | 0 | 1.5 | FALSE
0.25 MVA 20/0.4 kV | 0.32 | 0.8 | 1.44 | 0.25 | 0.4 | 20 | 6 | 150 | Yzn5 | hv | 0 | -2 | 2 | 0 | 2.5 | FALSE
0.4 MVA 20/0.4 kV | 0.3375 | 1.35 | 1.425 | 0.4 | 0.4 | 20 | 6 | 150 | Dyn5 | hv | 0 | -2 | 2 | 0 | 2.5 | FALSE
0.63 MVA 20/0.4 kV | 0.2619 | 1.65 | 1.206 | 0.63 | 0.4 | 20 | 6 | 150 | Dyn5 | hv | 0 | -2 | 2 | 0 | 2.5 | FALSE
0.25 MVA 10/0.4 kV | 0.24 | 0.6 | 1.2 | 0.25 | 0.4 | 10 | 4 | 150 | Dyn5 | hv | 0 | -2 | 2 | 0 | 2.5 | FALSE
0.4 MVA 10/0.4 kV | 0.2375 | 0.95 | 1.325 | 0.4 | 0.4 | 10 | 4 | 150 | Dyn5 | hv | 0 | -2 | 2 | 0 | 2.5 | FALSE
0.63 MVA 10/0.4 kV | 0.1873 | 1.18 | 1.0794 | 0.63 | 0.4 | 10 | 4 | 150 | Dyn5 | hv | 0 | -2 | 2 | 0 | 2.5 | FALSE

## trafo3w_std_types
| sn_hv_mva | sn_mv_mva | sn_lv_mva | vn_hv_kv | vn_mv_kv | vn_lv_kv | vk_hv_percent | vk_mv_percent | vk_lv_percent | vkr_hv_percent | vkr_mv_percent | vkr_lv_percent | pfe_kw | i0_percent | shift_mv_degree | shift_lv_degree | vector_group | tap_side | tap_neutral | tap_min | tap_max | tap_step_percent
63/25/38 MVA 110/20/10 kV | 63 | 25 | 38 | 110 | 20 | 10 | 10.4 | 10.4 | 10.4 | 0.28 | 0.32 | 0.35 | 35 | 0.89 | 0 | 0 | YN0yn0yn0 | hv | 0 | -10 | 10 | 1.2
63/25/38 MVA 110/10/10 kV | 63 | 25 | 38 | 110 | 10 | 10 | 10.4 | 10.4 | 10.4 | 0.28 | 0.32 | 0.35 | 35 | 0.89 | 0 | 0 | YN0yn0yn0 | hv | 0 | -10 | 10 | 1.2

## fuse_std_types
| fuse_type | i_rated_a | t_avg | t_min | t_total | x_avg | x_min | x_total
HV 100A | HV 100A | 100 | 0 | [10.0, 3.64, 0.854, 0.281, 0.1, 0.0531, 0.022, 0.01] | [10.0, 4.267, 1.21, 0.403, 0.1, 0.058, 0.022, 0.01] | 0 | [300.0, 350.0, 450.0, 550.0, 700.0, 850.0, 1200.0, 1752.0] | [600.0, 700.0, 900.0, 1150.0, 1665.0, 2000.0, 3000.0, 4313.0]
HV 10A | HV 10A | 10 | 0 | [10.0, 1675.0, 0.344, 0.156, 0.1, 0.0417, 0.0171, 0.01] | [10.0, 1.3, 0.3, 0.155, 0.1, 0.0555, 0.023, 0.01] | 0 | [30.0, 32.0, 35.0, 37.0, 39.0, 50.0, 70.0, 88.0] | [60.0, 70.0, 80.0, 87.0, 94.0, 110.0, 150.0, 216.0]
HV 125A | HV 125A | 125 | 0 | [10.0, 1.82, 0.344, 0.1, 0.0467, 0.0269, 0.01] | [10.0, 2.478, 0.426, 0.1, 0.0427, 0.0211, 0.01] | 0 | [375.0, 500.0, 700.0, 925.0, 1200.0, 1500.0, 2341.0] | [750.0, 1000.0, 1500.0, 2200.0, 3000.0, 4000.0, 5765.0]
HV 160A | HV 160A | 160 | 0 | [10.0, 4.15, 1.03, 0.198, 0.1, 0.051, 0.0172, 0.01] | [10.0, 2.3, 0.734, 0.274, 0.1, 0.046, 0.0177, 0.01] | 0 | [480.0, 550.0, 700.0, 1000.0, 1260.0, 1600.0, 2500.0, 3227.0] | [960.0, 1300.0, 1700.0, 2200.0, 2996.0, 4000.0, 6000.0, 7946.0]
HV 16A | HV 16A | 16 | 0 | [10.0, 0.352, 0.164, 0.1, 0.0649, 0.0342, 0.01] | [10.0, 2.34, 0.722, 0.181, 0.1, 0.055, 0.0296, 0.01] | 0 | [48.0, 60.0, 65.0, 71.0, 80.0, 100.0, 162.0] | [96.0, 110.0, 125.0, 150.0, 168.0, 200.0, 250.0, 398.0]
HV 200A | HV 200A | 200 | 0 | [10.0, 4.267, 1.21, 0.403, 0.1, 0.058, 0.022, 0.01] | [10.0, 3.73, 1.654, 0.328, 0.1, 0.0531, 0.019, 0.01] | 0 | [600.0, 700.0, 900.0, 1150.0, 1665.0, 2000.0, 3000.0, 4313.0] | [1200.0, 1500.0, 1800.0, 2700.0, 3960.0, 5000.0, 7500.0, 10620.0]
HV 20A | HV 20A | 20 | 0 | [10.0, 1.3, 0.3, 0.155, 0.1, 0.0555, 0.023, 0.01] | [10.0, 1.3, 0.161, 0.1, 0.0611, 0.0399, 0.0141, 0.01] | 0 | [60.0, 70.0, 80.0, 87.0, 94.0, 110.0, 150.0, 216.0] | [120.0, 150.0, 200.0, 223.0, 260.0, 300.0, 450.0, 532.0]
HV 25A | HV 25A | 25 | 0 | [10.0, 2.512, 0.833, 0.299, 0.1, 0.0372, 0.0223, 0.01] | [10.0, 3.125, 0.597, 0.198, 0.1, 0.0378, 0.022, 0.01] | 0 | [75.0, 82.0, 90.0, 100.0, 124.0, 170.0, 200.0, 289.0] | [150.0, 170.0, 210.0, 250.0, 294.0, 400.0, 500.0, 711.0]
HV 31.5A | HV 31.5A | 31.5 | 0 | [10.0, 2.34, 0.722, 0.181, 0.1, 0.055, 0.0296, 0.01] | [10.0, 2.84, 0.368, 0.164, 0.1, 0.0621, 0.0378, 0.0195, 0.01] | 0 | [95.0, 110.0, 125.0, 150.0, 165.0, 200.0, 250.0, 390.0] | [189.0, 220.0, 300.0, 350.0, 393.0, 450.0, 530.0, 700.0, 960.0]
HV 40A | HV 40A | 40 | 0 | [10.0, 1.3, 0.161, 0.1, 0.0611, 0.0399, 0.0141, 0.01] | [10.0, 2.05, 0.369, 0.198, 0.1, 0.051, 0.0298, 0.01] | 0 | [120.0, 150.0, 200.0, 223.0, 260.0, 300.0, 450.0, 532.0] | [240.0, 300.0, 400.0, 450.0, 530.0, 650.0, 800.0, 1311.0]
HV 50A | HV 50A | 50 | 0 | [10.0, 3.215, 0.597, 0.198, 0.1, 0.0378, 0.022, 0.01] | [10.0, 3.64, 0.854, 0.281, 0.1, 0.0531, 0.022, 0.01] | 0 | [150.0, 170.0, 210.0, 250.0, 294.0, 400.0, 500.0, 711.0] | [300.0, 350.0, 450.0, 550.0, 700.0, 850.0, 1200.0, 1752.0]
HV 6.3A | HV 6.3A | 6.3 | 0 | [10.0, 1.39, 0.344, 0.168, 0.1, 0.056, 0.0263, 0.01] | [10.0, 1.711, 0.516, 0.198, 0.1, 0.0634, 0.0303, 0.01] | 0 | [19.0, 19.5, 20.4, 20.8, 22.0, 25.0, 32.0, 48.0] | [38.0, 40.0, 43.0, 48.0, 53.0, 60.0, 75.0, 118.0]
HV 63A | HV 63A | 63 | 0 | [10.0, 2.84, 0.368, 0.164, 0.1, 0.0621, 0.0378, 0.0195, 0.01] | [10.0, 1.82, 0.344, 0.1, 0.0467, 0.0269, 0.01] | 0 | [189.0, 220.0, 300.0, 350.0, 393.0, 450.0, 530.0, 700.0, 961.0] | [378.0, 500.0, 700.0, 934.0, 1200.0, 1500.0, 2366.0]
HV 80A | HV 80A | 80 | 0 | [10.0, 2.05, 0.369, 0.198, 0.1, 0.051, 0.0298, 0.01] | [10.0, 4.15, 1.03, 0.198, 0.1, 0.051, 0.0172, 0.01] | 0 | [240.0, 300.0, 400.0, 450.0, 530.0, 650.0, 800.0, 1311.0] | [480.0, 550.0, 700.0, 1000.0, 1260.0, 1600.0, 2500.0, 3227.0]
Siemens NH-1-100 | Siemens NH-1-100 | 100 | [5400.0, 2000.0, 400.0, 20.0, 1.0, 0.2, 0.012, 0.004] | 0 | 0 | [150.0, 190.0, 250.0, 430.0, 900.0, 1250.0, 2700.0, 3600.0] | 0 | 0
Siemens NH-1-125 | Siemens NH-1-125 | 125 | [4800.0, 120.0, 7.0, 0.1, 0.004] | 0 | 0 | [180.0, 400.0, 740.0, 2000.0, 4250.0] | 0 | 0
Siemens NH-1-16 | Siemens NH-1-16 | 16 | [4000.0, 400.0, 2.0, 0.1, 0.04, 0.01] | 0 | 0 | [26.0, 35.0, 75.0, 150.0, 200.0, 300.0] | 0 | 0
Siemens NH-1-160 | Siemens NH-1-160 | 160 | [4800.0, 120.0, 7.0, 0.1, 0.004] | 0 | 0 | [210.0, 500.0, 900.0, 2300.0, 5000.0] | 0 | 0
Siemens NH-1-25 | Siemens NH-1-25 | 25 | [4000.0, 1000.0, 10.0, 0.2, 0.02, 0.01] | 0 | 0 | [40.0, 50.0, 100.0, 210.0, 400.0, 500.0] | 0 | 0
Siemens NH-1-50 | Siemens NH-1-50 | 50 | [4000.0, 40.0, 4.0, 1.0, 0.02, 0.01] | 0 | 0 | [86.0, 200.0, 300.0, 400.0, 1000.0, 1280.0] | 0 | 0
Siemens NH-1-63 | Siemens NH-1-63 | 63 | [4000.0, 100.0, 10.0, 2.0, 0.04, 0.01] | 0 | 0 | [100.0, 200.0, 300.0, 400.0, 1000.0, 1500.0] | 0 | 0
Siemens NH-1-80 | Siemens NH-1-80 | 80 | [4800.0, 120.0, 7.0, 0.1, 0.01] | 0 | 0 | [150.58, 250.0, 450.0, 1150.0, 2470.0] | 0 | 0
Siemens NH-2-1000 | Siemens NH-2-1000 | 1000 | [4800.0, 120.0, 7.0, 0.1, 0.004] | 0 | 0 | [1900.0, 3500.0, 8400.0, 24000.0, 52000.0] | 0 | 0
Siemens NH-2-200 | Siemens NH-2-200 | 200 | [4800.0, 120.0, 7.0, 0.1, 0.004] | 0 | 0 | [280.0, 650.0, 1200.0, 3000.0, 7000.0] | 0 | 0
Siemens NH-2-224 | Siemens NH-2-224 | 224 | [4800.0, 120.0, 7.0, 0.2, 0.04, 0.004] | 0 | 0 | [400.0, 750.0, 1453.0, 3025.0, 4315.0, 7600.0] | 0 | 0
Siemens NH-2-250 | Siemens NH-2-250 | 250 | [4800.0, 120.0, 7.0, 0.1, 0.004] | 0 | 0 | [450.0, 800.0, 1650.0, 4000.0, 8500.0] | 0 | 0
Siemens NH-2-315 | Siemens NH-2-315 | 315 | [4800.0, 120.0, 7.0, 0.1, 0.004] | 0 | 0 | [550.0, 920.0, 1900.0, 5000.0, 11000.0] | 0 | 0
Siemens NH-2-355 | Siemens NH-2-355 | 355 | [4800.0, 120.0, 6.0, 0.1, 0.004] | 0 | 0 | [650.0, 1116.27, 2350.0, 5840.0, 12790.0] | 0 | 0
Siemens NH-2-400 | Siemens NH-2-400 | 400 | [4800.0, 120.0, 7.0, 0.1, 0.004] | 0 | 0 | [720.0, 1350.0, 2800.0, 6500.0, 15000.0] | 0 | 0
Siemens NH-2-425 | Siemens NH-2-425 | 425 | [4800.0, 120.0, 7.0, 0.1, 0.004] | 0 | 0 | [850.0, 1500.0, 3050.0, 7500.0, 16500.0] | 0 | 0
Siemens NH-2-630 | Siemens NH-2-630 | 630 | [4800.0, 120.0, 7.0, 0.1, 0.004] | 0 | 0 | [1200.0, 2000.0, 4800.0, 12000.0, 26000.0] | 0 | 0

## res_bus
| vm_pu | va_degree | p_mw | q_mvar
0 | 0.9914 | -0.1655 | 0.016853 | 0.0042238
1 | 0.9919 | -0.15575 | 0.020974 | 0.0052566
2 | 0.99089 | -0.17529 | 0.024936 | 0.0062496
3 | 0.99314 | -0.13184 | 0 | 0
4 | 0.99085 | -0.17605 | 0.033853 | 0.0084844
5 | 0.99396 | -0.11584 | 0.024978 | 0.0062601
6 | 0.99233 | -0.14735 | 0.066165 | 0.016582
7 | 0.99292 | -0.136 | 0.0023274 | 0.0005833
8 | 0.9944 | -0.10745 | 0.0020745 | 0.00051993
9 | 0.99278 | -0.13875 | 0.0036671 | 0.00091907
10 | 0.9961 | -0.074935 | 0 | 0
11 | 0.99363 | -0.12252 | 0.084512 | 0.021181
12 | 0.9958 | -0.080577 | 0.019299 | 0.0048368
13 | 0.99794 | -0.039559 | 0.030345 | 0.0076051
14 | 1 | 0 | -0.5564 | -0.14011
15 | 0.99957 | -0.008307 | 0.030039 | 0.0075285
16 | 0.99965 | -0.0066256 | 0.013938 | 0.0034932
17 | 0.99913 | -0.016762 | 0.030277 | 0.0075881
18 | 0.99822 | -0.033973 | 0.010221 | 0.0025617
19 | 0.99742 | -0.049297 | 0 | 0
20 | 0.99658 | -0.065517 | 0 | 0
21 | 0.99623 | -0.072359 | 0.0054236 | 0.0013593
22 | 0.99265 | -0.14126 | 0.0040533 | 0.0010159
23 | 0.99264 | -0.14137 | 0.0073796 | 0.0018495
24 | 0.99636 | -0.069744 | 0.0035751 | 0.00089601
25 | 0.99517 | -0.092681 | 0.0085798 | 0.0021503
26 | 0.9958 | -0.080523 | 0.034699 | 0.0086963
27 | 0.99597 | -0.077309 | 0.010738 | 0.0026911
28 | 0.99436 | -0.10839 | 0.045823 | 0.011484
29 | 0.99531 | -0.090038 | 0 | 0
30 | 0.9944 | -0.10751 | 0 | 0
31 | 0.99425 | -0.11045 | 0.017246 | 0.0043222
32 | 0.99998 | 149.9956 | 0 | 0

## res_line
| p_from_mw | q_from_mvar | p_to_mw | q_to_mvar | pl_mw | ql_mvar | i_from_ka | i_to_ka | i_ka | vm_from_pu | va_from_degree | vm_to_pu | va_to_degree | loading_percent
0 | -0.075671 | -0.018976 | 0.075706 | 0.018998 | 3.5156e-05 | 2.2406e-05 | 0.11358 | 0.11358 | 0.11358 | 0.9914 | -0.1655 | 0.9919 | -0.15575 | 31.2035
1 | 0.058818 | 0.014752 | -0.05879 | -0.014735 | 2.7433e-05 | 1.7436e-05 | 0.088285 | 0.088285 | 0.088285 | 0.9914 | -0.1655 | 0.99089 | -0.17529 | 24.2542
2 | -0.09668 | -0.024255 | 0.096791 | 0.024325 | 0.00011039 | 7.0466e-05 | 0.14505 | 0.14505 | 0.14505 | 0.9919 | -0.15575 | 0.99314 | -0.13184 | 39.8476
3 | 0.033854 | 0.0084851 | -0.033853 | -0.0084844 | 1.2277e-06 | 7.6944e-07 | 0.050839 | 0.050839 | 0.050839 | 0.99089 | -0.17529 | 0.99085 | -0.17605 | 13.9667
4 | -0.18044 | -0.045311 | 0.18058 | 0.045399 | 0.0001378 | 8.7932e-05 | 0.27038 | 0.27038 | 0.27038 | 0.99314 | -0.13184 | 0.99396 | -0.11584 | 37.1404
5 | 0.066214 | 0.016614 | -0.066165 | -0.016582 | 4.8936e-05 | 3.1148e-05 | 0.099214 | 0.099214 | 0.099214 | 0.99314 | -0.13184 | 0.99233 | -0.14735 | 27.2567
6 | 0.017434 | 0.0043716 | -0.017431 | -0.0043696 | 3.458e-06 | 2.0383e-06 | 0.026123 | 0.026123 | 0.026123 | 0.99314 | -0.13184 | 0.99292 | -0.136 | 7.1765
7 | -0.20555 | -0.051659 | 0.20564 | 0.051711 | 8.2356e-05 | 5.2438e-05 | 0.30778 | 0.30778 | 0.30778 | 0.99396 | -0.11584 | 0.9944 | -0.10745 | 28.1846
8 | 0.015103 | 0.0037863 | -0.015101 | -0.0037852 | 1.9795e-06 | 1.1336e-06 | 0.022635 | 0.022635 | 0.022635 | 0.99292 | -0.136 | 0.99278 | -0.13875 | 6.2183
9 | -0.20771 | -0.052231 | 0.20786 | 0.052324 | 0.00014665 | 9.3386e-05 | 0.31088 | 0.31088 | 0.31088 | 0.9944 | -0.10745 | 0.99517 | -0.092681 | 28.4688
10 | 0.011434 | 0.0028661 | -0.011433 | -0.0028654 | 1.3695e-06 | 7.157e-07 | 0.017138 | 0.017138 | 0.017138 | 0.99278 | -0.13875 | 0.99265 | -0.14126 | 4.7083
11 | 0.084704 | 0.021303 | -0.084512 | -0.021181 | 0.00019205 | 0.00012249 | 0.12656 | 0.12656 | 0.12656 | 0.9961 | -0.074935 | 0.99363 | -0.12252 | 34.7696
12 | 0.019304 | 0.0048399 | -0.019299 | -0.0048368 | 5.1884e-06 | 3.1041e-06 | 0.028838 | 0.028838 | 0.028838 | 0.9961 | -0.074935 | 0.9958 | -0.080577 | 7.9226
13 | -0.10401 | -0.026143 | 0.10418 | 0.026255 | 0.000176 | 0.00011239 | 0.1554 | 0.1554 | 0.1554 | 0.9961 | -0.074935 | 0.99794 | -0.039559 | 42.6921
14 | -0.13453 | -0.033861 | 0.13468 | 0.033954 | 0.00014675 | 9.3796e-05 | 0.20065 | 0.20065 | 0.20065 | 0.99794 | -0.039559 | 0.99913 | -0.016762 | 55.1226
15 | 0.19514 | 0.049163 | -0.19506 | -0.049113 | 7.75e-05 | 4.9311e-05 | 0.29046 | 0.29046 | 0.29046 | 1 | 0 | 0.99957 | -0.008307 | 26.5985
16 | 0.35962 | 0.090945 | -0.3595 | -0.090872 | 0.00011426 | 7.2999e-05 | 0.53541 | 0.53541 | 0.53541 | 1 | 0 | 0.99965 | -0.0066256 | 49.0298
17 | 0.16502 | 0.041585 | -0.16495 | -0.041542 | 6.6721e-05 | 4.2547e-05 | 0.24574 | 0.24574 | 0.24574 | 0.99957 | -0.008307 | 0.99913 | -0.016762 | 33.7552
18 | 0.34557 | 0.087379 | -0.34511 | -0.08709 | 0.00045263 | 0.00028915 | 0.51466 | 0.51466 | 0.51466 | 0.99965 | -0.0066256 | 0.99822 | -0.033973 | 47.1299
19 | 0.33489 | 0.084528 | -0.33465 | -0.084371 | 0.00024561 | 0.00015688 | 0.49942 | 0.49942 | 0.49942 | 0.99822 | -0.033973 | 0.99742 | -0.049297 | 45.7346
20 | 0.24851 | 0.062712 | -0.24832 | -0.062589 | 0.00019289 | 0.00012301 | 0.3709 | 0.3709 | 0.3709 | 0.99742 | -0.049297 | 0.99658 | -0.065517 | 33.9651
21 | 0.086132 | 0.021659 | -0.086037 | -0.021598 | 9.4758e-05 | 6.0446e-05 | 0.12852 | 0.12852 | 0.12852 | 0.99742 | -0.049297 | 0.99623 | -0.072359 | 35.3084
22 | 0.031602 | 0.0079356 | -0.031596 | -0.0079316 | 6.3708e-06 | 3.9779e-06 | 0.047191 | 0.047191 | 0.047191 | 0.99658 | -0.065517 | 0.99636 | -0.069744 | 12.9646
23 | 0.21672 | 0.054654 | -0.21644 | -0.054475 | 0.00028139 | 0.00017925 | 0.32371 | 0.32371 | 0.32371 | 0.99658 | -0.065517 | 0.99517 | -0.092681 | 29.6436
24 | 0.080614 | 0.020239 | -0.080582 | -0.020219 | 3.1382e-05 | 2.001e-05 | 0.12042 | 0.12042 | 0.12042 | 0.99623 | -0.072359 | 0.9958 | -0.080523 | 33.0828
25 | 0.0073796 | 0.0018495 | -0.0073796 | -0.0018495 | 3.6961e-08 | 1.3244e-08 | 0.011062 | 0.011062 | 0.011062 | 0.99265 | -0.14126 | 0.99264 | -0.14137 | 3.0391
26 | 0.028021 | 0.0070356 | -0.02801 | -0.0070293 | 1.011e-05 | 6.2698e-06 | 0.041852 | 0.041852 | 0.041852 | 0.99636 | -0.069744 | 0.99597 | -0.077309 | 11.4978
27 | 0.045884 | 0.011523 | -0.045823 | -0.011484 | 6.092e-05 | 3.854e-05 | 0.068571 | 0.068572 | 0.068572 | 0.9958 | -0.080523 | 0.99436 | -0.10839 | 18.8384
28 | 0.017273 | 0.0043382 | -0.017262 | -0.004332 | 1.0485e-05 | 6.1643e-06 | 0.02581 | 0.02581 | 0.02581 | 0.99597 | -0.077309 | 0.99531 | -0.090038 | 7.0906
29 | 0.017262 | 0.004332 | -0.017248 | -0.0043236 | 1.4368e-05 | 8.4489e-06 | 0.02581 | 0.02581 | 0.02581 | 0.99531 | -0.090038 | 0.9944 | -0.10751 | 7.0907
30 | 0.017248 | 0.0043236 | -0.017246 | -0.0043222 | 2.4189e-06 | 1.4225e-06 | 0.02581 | 0.02581 | 0.02581 | 0.9944 | -0.10751 | 0.99425 | -0.11045 | 7.0907

## res_trafo
| p_hv_mw | q_hv_mvar | p_lv_mw | q_lv_mvar | pl_mw | ql_mvar | i_hv_ka | i_lv_ka | vm_hv_pu | va_hv_degree | vm_lv_pu | va_lv_degree | loading_percent
0 | -1.2729e-15 | -1.3162e-15 | 0.00165 | 1.2699e-07 | 0.00165 | 1.2699e-07 | 5.2857e-17 | 0.0023815 | 0.99998 | 149.9956 | 1 | 0 | 0.2619

## res_ext_grid
| p_mw | q_mvar
0 | 0.58949 | 0.1484

## res_load
| p_mw | q_mvar
0 | 0.016853 | 0.0042238
1 | 0.020974 | 0.0052566
2 | 0.024936 | 0.0062496
3 | 0.033853 | 0.0084844
4 | 0.024978 | 0.0062601
5 | 0.066165 | 0.016582
6 | 0.0023274 | 0.0005833
7 | 0.0020745 | 0.00051993
8 | 0.0036671 | 0.00091907
9 | 0.084512 | 0.021181
10 | 0.019299 | 0.0048368
11 | 0.030345 | 0.0076051
12 | 0.033083 | 0.0082913
13 | 0.030039 | 0.0075285
14 | 0.013938 | 0.0034932
15 | 0.030277 | 0.0075881
16 | 0.010221 | 0.0025617
17 | 0.0054236 | 0.0013593
18 | 0.0040533 | 0.0010159
19 | 0.0073796 | 0.0018495
20 | 0.0035751 | 0.00089601
21 | 0.0085798 | 0.0021503
22 | 0.034699 | 0.0086963
23 | 0.010738 | 0.0026911
24 | 0.045823 | 0.011484
25 | 0.017246 | 0.0043222

## dtypes
| element | column | dtype
0 | bus | name | object
1 | bus | vn_kv | float64
2 | bus | type | object
3 | bus | zone | object
4 | bus | in_service | bool
5 | load | name | object
6 | load | bus | uint32
7 | load | p_mw | float64
8 | load | q_mvar | float64
9 | load | const_z_percent | float64
10 | load | const_i_percent | float64
11 | load | sn_mva | float64
12 | load | scaling | float64
13 | load | in_service | bool
14 | load | type | object
15 | ext_grid | name | object
16 | ext_grid | bus | uint32
17 | ext_grid | vm_pu | float64
18 | ext_grid | va_degree | float64
19 | ext_grid | slack_weight | float64
20 | ext_grid | in_service | bool
21 | line | name | object
22 | line | std_type | object
23 | line | from_bus | uint32
24 | line | to_bus | uint32
25 | line | length_km | float64
26 | line | r_ohm_per_km | float64
27 | line | x_ohm_per_km | float64
28 | line | c_nf_per_km | float64
29 | line | g_us_per_km | float64
30 | line | max_i_ka | float64
31 | line | df | float64
32 | line | parallel | uint32
33 | line | type | object
34 | line | in_service | bool
35 | trafo | name | object
36 | trafo | std_type | object
37 | trafo | hv_bus | uint32
38 | trafo | lv_bus | uint32
39 | trafo | sn_mva | float64
40 | trafo | vn_hv_kv | float64
41 | trafo | vn_lv_kv | float64
42 | trafo | vk_percent | float64
43 | trafo | vkr_percent | float64
44 | trafo | pfe_kw | float64
45 | trafo | i0_percent | float64
46 | trafo | shift_degree | float64
47 | trafo | tap_side | object
48 | trafo | tap_neutral | int32
49 | trafo | tap_min | int32
50 | trafo | tap_max | int32
51 | trafo | tap_step_percent | float64
52 | trafo | tap_step_degree | float64
53 | trafo | tap_pos | int32
54 | trafo | tap_phase_shifter | bool
55 | trafo | parallel | uint32
56 | trafo | df | float64
57 | trafo | in_service | bool
58 | line_geodata | coords | object
59 | bus_geodata | x | float64
60 | bus_geodata | y | float64
61 | bus_geodata | coords | object
62 | res_bus | vm_pu | float64
63 | res_bus | va_degree | float64
64 | res_bus | p_mw | float64
65 | res_bus | q_mvar | float64
66 | res_line | p_from_mw | float64
67 | res_line | q_from_mvar | float64
68 | res_line | p_to_mw | float64
69 | res_line | q_to_mvar | float64
70 | res_line | pl_mw | float64
71 | res_line | ql_mvar | float64
72 | res_line | i_from_ka | float64
73 | res_line | i_to_ka | float64
74 | res_line | i_ka | float64
75 | res_line | vm_from_pu | float64
76 | res_line | va_from_degree | float64
77 | res_line | vm_to_pu | float64
78 | res_line | va_to_degree | float64
79 | res_line | loading_percent | float64
80 | res_trafo | p_hv_mw | float64
81 | res_trafo | q_hv_mvar | float64
82 | res_trafo | p_lv_mw | float64
83 | res_trafo | q_lv_mvar | float64
84 | res_trafo | pl_mw | float64
85 | res_trafo | ql_mvar | float64
86 | res_trafo | i_hv_ka | float64
87 | res_trafo | i_lv_ka | float64
88 | res_trafo | vm_hv_pu | float64
89 | res_trafo | va_hv_degree | float64
90 | res_trafo | vm_lv_pu | float64
91 | res_trafo | va_lv_degree | float64
92 | res_trafo | loading_percent | float64
93 | res_ext_grid | p_mw | float64
94 | res_ext_grid | q_mvar | float64
95 | res_load | p_mw | float64
96 | res_load | q_mvar | float64

## parameters
| version | format_version | converged | OPF_converged | name | f_hz | sn_mva
0 | 2.14.6 | 2.14.0 | TRUE | FALSE |  | 50 | 1