## bus
| name | vn_kv | type | zone | in_service
0 | bus_LV_1061-46_0_4_node_0 | 0.4 | n |  | TRUE
1 | bus_LV_1061-46_0_4_node_1 | 0.4 | n |  | TRUE
2 | bus_LV_1061-46_0_4_node_2 | 0.4 | n |  | TRUE
3 | bus_LV_1061-46_0_4_node_3 | 0.4 | n |  | TRUE
4 | bus_LV_1061-46_0_4_node_16 | 0.4 | n |  | TRUE
5 | bus_LV_1061-46_0_4_node_65 | 0.4 | n |  | TRUE
6 | bus_LV_1061-46_0_4_node_45 | 0.4 | n |  | TRUE
7 | bus_LV_1061-46_0_4_node_4 | 0.4 | n |  | TRUE
8 | bus_LV_1061-46_0_4_node_7 | 0.4 | n |  | TRUE
9 | bus_LV_1061-46_0_4_node_46 | 0.4 | n |  | TRUE
10 | bus_LV_1061-46_0_4_node_6 | 0.4 | n |  | TRUE
11 | bus_LV_1061-46_0_4_node_50 | 0.4 | n |  | TRUE
12 | bus_LV_1061-46_0_4_node_64 | 0.4 | n |  | TRUE
13 | bus_LV_1061-46_0_4_node_9 | 0.4 | n |  | TRUE
14 | bus_LV_1061-46_0_4_node_12 | 0.4 | n |  | TRUE
15 | bus_LV_1061-46_0_4_node_14 | 0.4 | n |  | TRUE
16 | bus_LV_1061-46_0_4_node_41 | 0.4 | n |  | TRUE
17 | bus_LV_1061-46_0_4_node_10 | 0.4 | n |  | TRUE
18 | bus_LV_1061-46_0_4_node_68 | 0.4 | n |  | TRUE
19 | bus_LV_1061-46_0_4_node_67 | 0.4 | n |  | TRUE
20 | bus_LV_1061-46_0_4_node_11 | 0.4 | n |  | TRUE
21 | bus_LV_1061-46_0_4_node_37 | 0.4 | n |  | TRUE
22 | bus_LV_1061-46_0_4_node_49 | 0.4 | n |  | TRUE
23 | bus_LV_1061-46_0_4_node_30 | 0.4 | n |  | TRUE
24 | bus_LV_1061-46_0_4_node_15 | 0.4 | n |  | TRUE
25 | bus_LV_1061-46_0_4_node_32 | 0.4 | n |  | TRUE
26 | bus_LV_1061-46_0_4_node_31 | 0.4 | n |  | TRUE
27 | bus_LV_1061-46_0_4_node_69 | 0.4 | n |  | TRUE
28 | bus_LV_1061-46_0_4_node_66 | 0.4 | n |  | TRUE
29 | bus_LV_1061-46_0_4_node_43 | 0.4 | n |  | TRUE
30 | bus_LV_1061-46_0_4_node_44 | 0.4 | n |  | TRUE
31 | bus_LV_1061-46_0_4_node_72 | 0.4 | n |  | TRUE
32 | bus_LV_1061-46_0_4_node_71 | 0.4 | n |  | TRUE
33 | bus_LV_1061-46_0_4_node_63 | 0.4 | n |  | TRUE
34 | bus_LV_1061-46_0_4_node_29 | 0.4 | n |  | TRUE
35 | bus_LV_1061-46_0_4_node_39 | 0.4 | n |  | TRUE
36 | bus_LV_1061-46_0_4_node_20 | 0.4 | n |  | TRUE
37 | bus_LV_1061-46_0_4_node_18 | 0.4 | n |  | TRUE
38 | bus_LV_1061-46_0_4_node_36 | 0.4 | n |  | TRUE
39 | bus_LV_1061-46_0_4_node_21 | 0.4 | n |  | TRUE
40 | bus_LV_1061-46_0_4_node_70 | 0.4 | n |  | TRUE
41 | bus_LV_1061-46_0_4_node_17 | 0.4 | n |  | TRUE
42 | bus_LV_1061-46_0_4_node_19 | 0.4 | n |  | TRUE
43 | bus_LV_1061-46_0_4_node_22 | 0.4 | n |  | TRUE
44 | bus_LV_1061-46_0_4_node_23 | 0.4 | n |  | TRUE
45 | bus_LV_1061-46_0_4_node_24 | 0.4 | n |  | TRUE
46 | bus_LV_1061-46_0_4_node_25 | 0.4 | n |  | TRUE
47 | bus_LV_1061-46_0_4_node_27 | 0.4 | n |  | TRUE
48 | bus_LV_1061-46_0_4_node_59 | 0.4 | n |  | TRUE
49 | bus_LV_1061-46_0_4_node_51 | 0.4 | n |  | TRUE
50 | bus_LV_1061-46_0_4_node_48 | 0.4 | n |  | TRUE
51 | bus_LV_1061-46_0_4_node_28 | 0.4 | n |  | TRUE
52 | bus_LV_1061-46_0_4_node_47 | 0.4 | n |  | TRUE
53 | bus_LV_1061-46_0_4_node_61 | 0.4 | n |  | TRUE
54 | bus_LV_1061-46_0_4_node_73 | 0.4 | n |  | TRUE
55 | bus_LV_1061-46_0_4_node_60 | 0.4 | n |  | TRUE
56 | bus_LV_1061-46_0_4_node_40 | 0.4 | n |  | TRUE
57 | bus_LV_1061-46_0_4_node_33 | 0.4 | n |  | TRUE
58 | bus_LV_1061-46_0_4_node_34 | 0.4 | n |  | TRUE
59 | bus_LV_1061-46_0_4_node_35 | 0.4 | n |  | TRUE
60 | bus_LV_1061-46_0_4_node_54 | 0.4 | n |  | TRUE
61 | bus_LV_1061-46_0_4_node_56 | 0.4 | n |  | TRUE
62 | bus_LV_1061-46_0_4_node_52 | 0.4 | n |  | TRUE
63 | bus_LV_1061-46_0_4_node_38 | 0.4 | n |  | TRUE
64 | bus_LV_1061-46_0_4_node_53 | 0.4 | n |  | TRUE
65 | bus_LV_1061-46_0_4_node_55 | 0.4 | n |  | TRUE
66 | bus_LV_1061-46_0_4_node_42 | 0.4 | n |  | TRUE
67 | bus_LV_1061-46_0_4_node_62 | 0.4 | n |  | TRUE
68 | bus_LV_1061-46_0_4_node_58 | 0.4 | n |  | TRUE
69 | bus_MV_219_0_node_75 | 20 | n |  | TRUE

## load
| name | bus | p_mw | q_mvar | const_z_percent | const_i_percent | sn_mva | scaling | in_service | type
0 | LV_1061-46_0_4_load_0 | 0 | 0.017741 | 0.0044464 | 0 | 0 |  | 1 | TRUE | wye
1 | LV_1061-46_0_4_load_45 | 6 | 0.002624 | 0.00065763 | 0 | 0 |  | 1 | TRUE | wye
2 | LV_1061-46_0_4_load_46 | 9 | 0.0052357 | 0.0013122 | 0 | 0 |  | 1 | TRUE | wye
3 | LV_1061-46_0_4_load_50 | 11 | 0.0069445 | 0.0017404 | 0 | 0 |  | 1 | TRUE | wye
4 | LV_1061-46_0_4_load_64 | 12 | 0.0037161 | 0.00093134 | 0 | 0 |  | 1 | TRUE | wye
5 | LV_1061-46_0_4_load_41 | 16 | 0.011815 | 0.0029612 | 0 | 0 |  | 1 | TRUE | wye
6 | LV_1061-46_0_4_load_68 | 18 | 0.0094847 | 0.0023771 | 0 | 0 |  | 1 | TRUE | wye
7 | LV_1061-46_0_4_load_67 | 19 | 0.016641 | 0.0041707 | 0 | 0 |  | 1 | TRUE | wye
8 | LV_1061-46_0_4_load_37 | 21 | 0.042713 | 0.010705 | 0 | 0 |  | 1 | TRUE | wye
9 | LV_1061-46_0_4_load_49 | 22 | 0.013494 | 0.0033819 | 0 | 0 |  | 1 | TRUE | wye
10 | LV_1061-46_0_4_load_30 | 23 | 0.062222 | 0.015594 | 0 | 0 |  | 1 | TRUE | wye
11 | LV_1061-46_0_4_load_32 | 25 | 0.0045155 | 0.0011317 | 0 | 0 |  | 1 | TRUE | wye
12 | LV_1061-46_0_4_load_31 | 26 | 0.0045178 | 0.0011323 | 0 | 0 |  | 1 | TRUE | wye
13 | LV_1061-46_0_4_load_69 | 27 | 0.0068532 | 0.0017176 | 0 | 0 |  | 1 | TRUE | wye
14 | LV_1061-46_0_4_load_66 | 28 | 0.0020344 | 0.00050986 | 0 | 0 |  | 1 | TRUE | wye
15 | LV_1061-46_0_4_load_43 | 29 | 0.0099759 | 0.0025002 | 0 | 0 |  | 1 | TRUE | wye
16 | LV_1061-46_0_4_load_44 | 30 | 0.0054133 | 0.0013567 | 0 | 0 |  | 1 | TRUE | wye
17 | LV_1061-46_0_4_load_72 | 31 | 0.0081325 | 0.0020382 | 0 | 0 |  | 1 | TRUE | wye
18 | LV_1061-46_0_4_load_71 | 32 | 0.0035732 | 0.00089553 | 0 | 0 |  | 1 | TRUE | wye
19 | LV_1061-46_0_4_load_63 | 33 | 0.010983 | 0.0027527 | 0 | 0 |  | 1 | TRUE | wye
20 | LV_1061-46_0_4_load_29 | 34 | 0.040551 | 0.010163 | 0 | 0 |  | 1 | TRUE | wye
21 | LV_1061-46_0_4_load_20 | 36 | 0.0087157 | 0.0021844 | 0 | 0 |  | 1 | TRUE | wye
22 | LV_1061-46_0_4_load_18 | 37 | 0.0038454 | 0.00096375 | 0 | 0 |  | 1 | TRUE | wye
23 | LV_1061-46_0_4_load_36 | 38 | 0.0396 | 0.0099248 | 0 | 0 |  | 1 | TRUE | wye
24 | LV_1061-46_0_4_load_21 | 39 | 0.010261 | 0.0025716 | 0 | 0 |  | 1 | TRUE | wye
25 | LV_1061-46_0_4_load_70 | 40 | 0.0037352 | 0.00093612 | 0 | 0 |  | 1 | TRUE | wye
26 | LV_1061-46_0_4_load_17 | 41 | 0.0072071 | 0.0018063 | 0 | 0 |  | 1 | TRUE | wye
27 | LV_1061-46_0_4_load_19 | 42 | 0.0098725 | 0.0024743 | 0 | 0 |  | 1 | TRUE | wye
28 | LV_1061-46_0_4_load_22 | 43 | 0.0065987 | 0.0016538 | 0 | 0 |  | 1 | TRUE | wye
29 | LV_1061-46_0_4_load_59 | 48 | 0.013704 | 0.0034344 | 0 | 0 |  | 1 | TRUE | wye
30 | LV_1061-46_0_4_load_51 | 49 | 0.0077795 | 0.0019497 | 0 | 0 |  | 1 | TRUE | wye
31 | LV_1061-46_0_4_load_48 | 50 | 0.0063367 | 0.0015881 | 0 | 0 |  | 1 | TRUE | wye
32 | LV_1061-46_0_4_load_28 | 51 | 0.0065485 | 0.0016412 | 0 | 0 |  | 1 | TRUE | wye
33 | LV_1061-46_0_4_load_47 | 52 | 0.0064427 | 0.0016147 | 0 | 0 |  | 1 | TRUE | wye
34 | LV_1061-46_0_4_load_73 | 54 | 0.0059376 | 0.0014881 | 0 | 0 |  | 1 | TRUE | wye
35 | LV_1061-46_0_4_load_40 | 56 | 0.010076 | 0.0025252 | 0 | 0 |  | 1 | TRUE | wye
36 | LV_1061-46_0_4_load_33 | 57 | 0.0049379 | 0.0012376 | 0 | 0 |  | 1 | TRUE | wye
37 | LV_1061-46_0_4_load_34 | 58 | 0.006118 | 0.0015333 | 0 | 0 |  | 1 | TRUE | wye
38 | LV_1061-46_0_4_load_35 | 59 | 0.0061177 | 0.0015332 | 0 | 0 |  | 1 | TRUE | wye
39 | LV_1061-46_0_4_load_52 | 62 | 0.0055726 | 0.0013966 | 0 | 0 |  | 1 | TRUE | wye
40 | LV_1061-46_0_4_load_38 | 63 | 0.0091481 | 0.0022927 | 0 | 0 |  | 1 | TRUE | wye
41 | LV_1061-46_0_4_load_55 | 65 | 0.0085011 | 0.0021306 | 0 | 0 |  | 1 | TRUE | wye
42 | LV_1061-46_0_4_load_42 | 66 | 0.0031506 | 0.00078962 | 0 | 0 |  | 1 | TRUE | wye
43 | LV_1061-46_0_4_load_62 | 67 | 0.019635 | 0.0049211 | 0 | 0 |  | 1 | TRUE | wye

## ext_grid
| name | bus | vm_pu | va_degree | slack_weight | in_service
0 |  | 62 | 1 | 0 | 1 | TRUE

## line
| name | std_type | from_bus | to_bus | length_km | r_ohm_per_km | x_ohm_per_km | c_nf_per_km | g_us_per_km | max_i_ka | df | parallel | type | in_service
0 | LV_1061-46_0_4_line_0 |  | 0 | 1 | 0.0091909 | 0.125 | 0.08 | 261 | 0 | 0.364 | 1 | 1 | cs | TRUE
1 | LV_1061-46_0_4_line_1 |  | 0 | 2 | 0.029152 | 0.125 | 0.08 | 261 | 0 | 0.364 | 1 | 1 | cs | TRUE
2 | LV_1061-46_0_4_line_2 |  | 1 | 3 | 0.063055 | 0.125 | 0.08 | 261 | 0 | 0.364 | 1 | 1 | cs | TRUE
3 | LV_1061-46_0_4_line_3 |  | 2 | 4 | 0.004109 | 0.125 | 0.08 | 261 | 0 | 0.364 | 1 | 1 | cs | TRUE
4 | LV_1061-46_0_4_line_4 |  | 3 | 5 | 0.057708 | 0.125 | 0.08 | 261 | 0 | 0.364 | 1 | 1 | cs | TRUE
5 | LV_1061-46_0_4_line_5 |  | 3 | 6 | 0.01489 | 0.125 | 0.08 | 261 | 0 | 0.364 | 1 | 1 | cs | TRUE
6 | LV_1061-46_0_4_line_6 |  | 4 | 27 | 0.0097201 | 0.125 | 0.08 | 261 | 0 | 0.364 | 1 | 1 | cs | TRUE
7 | LV_1061-46_0_4_line_7 |  | 5 | 28 | 0.014304 | 0.125 | 0.08 | 261 | 0 | 0.364 | 1 | 1 | cs | TRUE
8 | LV_1061-46_0_4_line_8 |  | 6 | 29 | 0.094859 | 0.125 | 0.08 | 261 | 0 | 0.364 | 1 | 1 | cs | TRUE
9 | LV_1061-46_0_4_line_9 |  | 7 | 8 | 0.025357 | 0.125 | 0.08 | 261 | 0 | 0.364 | 1 | 3 | cs | TRUE
10 | LV_1061-46_0_4_line_10 |  | 7 | 9 | 0.05991 | 0.125 | 0.08 | 261 | 0 | 0.364 | 1 | 2 | cs | TRUE
11 | LV_1061-46_0_4_line_11 |  | 8 | 12 | 0.023431 | 0.125 | 0.08 | 261 | 0 | 0.364 | 1 | 3 | cs | TRUE
12 | LV_1061-46_0_4_line_12 |  | 8 | 10 | 0.042222 | 0.125 | 0.08 | 261 | 0 | 0.364 | 1 | 1 | cs | TRUE
13 | LV_1061-46_0_4_line_13 |  | 9 | 30 | 0.021466 | 0.125 | 0.08 | 261 | 0 | 0.364 | 1 | 1 | cs | TRUE
14 | LV_1061-46_0_4_line_14 |  | 10 | 11 | 0.033002 | 0.125 | 0.08 | 261 | 0 | 0.364 | 1 | 1 | cs | TRUE
15 | LV_1061-46_0_4_line_15 |  | 11 | 20 | 0.032395 | 0.125 | 0.08 | 261 | 0 | 0.364 | 1 | 1 | cs | TRUE
16 | LV_1061-46_0_4_line_16 |  | 12 | 33 | 0.079387 | 0.125 | 0.08 | 261 | 0 | 0.364 | 1 | 3 | cs | TRUE
17 | LV_1061-46_0_4_line_17 |  | 13 | 14 | 0.065668 | 0.125 | 0.08 | 261 | 0 | 0.364 | 1 | 1 | cs | TRUE
18 | LV_1061-46_0_4_line_18 |  | 13 | 15 | 0.003736 | 0.125 | 0.08 | 261 | 0 | 0.364 | 1 | 1 | cs | TRUE
19 | LV_1061-46_0_4_line_19 |  | 13 | 16 | 0.02226 | 0.125 | 0.08 | 261 | 0 | 0.364 | 1 | 2 | cs | TRUE
20 | LV_1061-46_0_4_line_20 |  | 14 | 18 | 0.079966 | 0.125 | 0.08 | 261 | 0 | 0.364 | 1 | 1 | cs | TRUE
21 | LV_1061-46_0_4_line_21 |  | 15 | 22 | 0.025064 | 0.125 | 0.08 | 261 | 0 | 0.364 | 1 | 1 | cs | TRUE
22 | LV_1061-46_0_4_line_22 |  | 15 | 23 | 0.015011 | 0.125 | 0.08 | 261 | 0 | 0.364 | 1 | 1 | cs | TRUE
23 | LV_1061-46_0_4_line_23 |  | 16 | 35 | 0.013111 | 0.125 | 0.08 | 261 | 0 | 0.364 | 1 | 3 | cs | TRUE
24 | LV_1061-46_0_4_line_24 |  | 17 | 18 | 0.044918 | 0.125 | 0.08 | 261 | 0 | 0.364 | 1 | 1 | cs | TRUE
25 | LV_1061-46_0_4_line_25 |  | 17 | 19 | 0.029907 | 0.125 | 0.08 | 261 | 0 | 0.364 | 1 | 1 | cs | TRUE
26 | LV_1061-46_0_4_line_26 |  | 20 | 21 | 0.045553 | 0.125 | 0.08 | 261 | 0 | 0.364 | 1 | 1 | cs | TRUE
27 | LV_1061-46_0_4_line_27 |  | 21 | 38 | 0.01774 | 0.125 | 0.08 | 261 | 0 | 0.364 | 1 | 1 | cs | TRUE
28 | LV_1061-46_0_4_line_28 |  | 23 | 34 | 0.013912 | 0.125 | 0.08 | 261 | 0 | 0.364 | 1 | 1 | cs | TRUE
29 | LV_1061-46_0_4_line_29 |  | 24 | 25 | 0.010232 | 0.125 | 0.08 | 261 | 0 | 0.364 | 1 | 1 | cs | TRUE
30 | LV_1061-46_0_4_line_30 |  | 24 | 26 | 0.023675 | 0.125 | 0.08 | 261 | 0 | 0.364 | 1 | 1 | cs | TRUE
31 | LV_1061-46_0_4_line_31 |  | 25 | 35 | 0.0083965 | 0.125 | 0.08 | 261 | 0 | 0.364 | 1 | 1 | cs | TRUE
32 | LV_1061-46_0_4_line_32 |  | 26 | 39 | 0.011814 | 0.125 | 0.08 | 261 | 0 | 0.364 | 1 | 1 | cs | TRUE
33 | LV_1061-46_0_4_line_33 |  | 27 | 40 | 0.026795 | 0.125 | 0.08 | 261 | 0 | 0.364 | 1 | 1 | cs | TRUE
34 | LV_1061-46_0_4_line_34 |  | 29 | 66 | 0.014313 | 0.125 | 0.08 | 261 | 0 | 0.364 | 1 | 1 | cs | TRUE
35 | LV_1061-46_0_4_line_35 |  | 30 | 66 | 0.044483 | 0.125 | 0.08 | 261 | 0 | 0.364 | 1 | 1 | cs | TRUE
36 | LV_1061-46_0_4_line_36 |  | 31 | 32 | 0.032325 | 0.125 | 0.08 | 261 | 0 | 0.364 | 1 | 1 | cs | TRUE
37 | LV_1061-46_0_4_line_37 |  | 32 | 40 | 0.083107 | 0.125 | 0.08 | 261 | 0 | 0.364 | 1 | 1 | cs | TRUE
38 | LV_1061-46_0_4_line_38 |  | 33 | 65 | 0.014962 | 0.125 | 0.08 | 261 | 0 | 0.364 | 1 | 3 | cs | TRUE
39 | LV_1061-46_0_4_line_39 |  | 35 | 56 | 0.010363 | 0.125 | 0.08 | 261 | 0 | 0.364 | 1 | 3 | cs | TRUE
40 | LV_1061-46_0_4_line_40 |  | 36 | 37 | 0.0060169 | 0.125 | 0.08 | 261 | 0 | 0.364 | 1 | 1 | cs | TRUE
41 | LV_1061-46_0_4_line_41 |  | 37 | 41 | 0.0055335 | 0.125 | 0.08 | 261 | 0 | 0.364 | 1 | 1 | cs | TRUE
42 | LV_1061-46_0_4_line_42 |  | 38 | 63 | 0.012141 | 0.125 | 0.08 | 261 | 0 | 0.364 | 1 | 1 | cs | TRUE
43 | LV_1061-46_0_4_line_43 |  | 39 | 42 | 0.011642 | 0.125 | 0.08 | 261 | 0 | 0.364 | 1 | 1 | cs | TRUE
44 | LV_1061-46_0_4_line_44 |  | 41 | 42 | 0.009144 | 0.125 | 0.08 | 261 | 0 | 0.364 | 1 | 1 | cs | TRUE
45 | LV_1061-46_0_4_line_45 |  | 43 | 44 | 0.034172 | 0.125 | 0.08 | 261 | 0 | 0.364 | 1 | 1 | cs | TRUE
46 | LV_1061-46_0_4_line_46 |  | 43 | 45 | 0.008749 | 0.125 | 0.08 | 261 | 0 | 0.364 | 1 | 1 | cs | TRUE
47 | LV_1061-46_0_4_line_47 |  | 44 | 46 | 0.051528 | 0.125 | 0.08 | 261 | 0 | 0.364 | 1 | 1 | cs | TRUE
48 | LV_1061-46_0_4_line_48 |  | 45 | 47 | 0.026382 | 0.125 | 0.08 | 261 | 0 | 0.364 | 1 | 1 | cs | TRUE
49 | LV_1061-46_0_4_line_49 |  | 46 | 48 | 0.013583 | 0.125 | 0.08 | 261 | 0 | 0.364 | 1 | 1 | cs | TRUE
50 | LV_1061-46_0_4_line_50 |  | 47 | 49 | 0.014169 | 0.125 | 0.08 | 261 | 0 | 0.364 | 1 | 1 | cs | TRUE
51 | LV_1061-46_0_4_line_51 |  | 47 | 50 | 0.011992 | 0.125 | 0.08 | 261 | 0 | 0.364 | 1 | 1 | cs | TRUE
52 | LV_1061-46_0_4_line_52 |  | 48 | 55 | 0.021775 | 0.125 | 0.08 | 261 | 0 | 0.364 | 1 | 1 | cs | TRUE
53 | LV_1061-46_0_4_line_53 |  | 50 | 52 | 0.045771 | 0.125 | 0.08 | 261 | 0 | 0.364 | 1 | 1 | cs | TRUE
54 | LV_1061-46_0_4_line_54 |  | 51 | 52 | 0.019534 | 0.125 | 0.08 | 261 | 0 | 0.364 | 1 | 1 | cs | TRUE
55 | LV_1061-46_0_4_line_55 |  | 53 | 54 | 0.055388 | 0.125 | 0.08 | 261 | 0 | 0.364 | 1 | 1 | cs | TRUE
56 | LV_1061-46_0_4_line_56 |  | 53 | 55 | 0.057569 | 0.125 | 0.08 | 261 | 0 | 0.364 | 1 | 1 | cs | TRUE
57 | LV_1061-46_0_4_line_57 |  | 55 | 68 | 0.038748 | 0.125 | 0.08 | 261 | 0 | 0.364 | 1 | 1 | cs | TRUE
58 | LV_1061-46_0_4_line_58 |  | 56 | 64 | 0.0079768 | 0.125 | 0.08 | 261 | 0 | 0.364 | 1 | 3 | cs | TRUE
59 | LV_1061-46_0_4_line_59 |  | 57 | 58 | 0.0019181 | 0.125 | 0.08 | 261 | 0 | 0.364 | 1 | 1 | cs | TRUE
60 | LV_1061-46_0_4_line_60 |  | 58 | 59 | 0.012794 | 0.125 | 0.08 | 261 | 0 | 0.364 | 1 | 1 | cs | TRUE
61 | LV_1061-46_0_4_line_61 |  | 59 | 60 | 0.027228 | 0.125 | 0.08 | 261 | 0 | 0.364 | 1 | 1 | cs | TRUE
62 | LV_1061-46_0_4_line_62 |  | 60 | 61 | 0.002638 | 0.125 | 0.08 | 261 | 0 | 0.364 | 1 | 1 | cs | TRUE
63 | LV_1061-46_0_4_line_63 |  | 60 | 62 | 0.017766 | 0.125 | 0.08 | 261 | 0 | 0.364 | 1 | 1 | cs | TRUE
64 | LV_1061-46_0_4_line_64 |  | 61 | 67 | 0.014839 | 0.125 | 0.08 | 261 | 0 | 0.364 | 1 | 1 | cs | TRUE
65 | LV_1061-46_0_4_line_65 |  | 62 | 64 | 0.027603 | 0.125 | 0.08 | 261 | 0 | 0.364 | 1 | 3 | cs | TRUE
66 | LV_1061-46_0_4_line_66 |  | 64 | 65 | 0.058708 | 0.125 | 0.08 | 261 | 0 | 0.364 | 1 | 3 | cs | TRUE
67 | LV_1061-46_0_4_line_67 |  | 67 | 68 | 0.014449 | 0.125 | 0.08 | 261 | 0 | 0.364 | 1 | 1 | cs | TRUE

## trafo
| name | std_type | hv_bus | lv_bus | sn_mva | vn_hv_kv | vn_lv_kv | vk_percent | vkr_percent | pfe_kw | i0_percent | shift_degree | tap_side | tap_neutral | tap_min | tap_max | tap_step_percent | tap_step_degree | tap_pos | tap_phase_shifter | parallel | df | in_service
0 | LV_1061-46_0_4_trafo_52 | 0.63 MVA 20/0.4 kV | 69 | 62 | 0.63 | 20 | 0.4 | 6 | 1.206 | 1.65 | 0.2619 | 150 | hv | 0 | -2 | 2 | 2.5 | 0 | 0 | FALSE | 1 | 1 | TRUE

## line_geodata
| x0 | y0 | x1 | y1 | x2 | y2 | x3 | y3 | x4 | y4 | x5 | y5 | x6 | y6 | x7 | y7 | x8 | y8 | x9 | y9 | x10 | y10 | x11 | y11 | x12 | y12 | x13 | y13
0 | 2665652.4297 | 1211850.9448 | 2665654.3877 | 1211854.6131 | 2665656.2408 | 1211859.2924
1 | 2665667.4589 | 1211886.1764 | 2665664.9743 | 1211881.3461 | 2665656.2408 | 1211859.2924
2 | 2665652.4297 | 1211850.9448 | 2665653.1941 | 1211849.1521 | 2665653.4985 | 1211847.7324 | 2665653.1394 | 1211845.1491 | 2665649.8398 | 1211837.0411 | 2665638.5713 | 1211825.3099 | 2665625.3162 | 1211813.8793 | 2665622.2291 | 1211809.2425 | 2665619.9162 | 1211800.5339
3 | 2665667.4589 | 1211886.1764 | 2665663.7465 | 1211887.9589
4 | 2665677.0159 | 1211808.378 | 2665659.9784 | 1211807.1564 | 2665640.7939 | 1211802.1756 | 2665628.8958 | 1211800.6994 | 2665619.9162 | 1211800.5339
5 | 2665619.9162 | 1211800.5339 | 2665609.969 | 1211797.1558 | 2665605.8153 | 1211795.7508
6 | 2665663.7465 | 1211887.9589 | 2665662.5796 | 1211884.8997 | 2665660.3336 | 1211878.8577
7 | 2665677.0159 | 1211808.378 | 2665682.5749 | 1211803.8253 | 2665687.446 | 1211805.8468 | 2665688.091 | 1211804.1189
8 | 2665522.0936 | 1211752.6168 | 2665522.5581 | 1211752.7235 | 2665529.8707 | 1211755.2275 | 2665537.0409 | 1211759.6312 | 2665543.7655 | 1211764.4858 | 2665554.8625 | 1211768.3434 | 2665568.4111 | 1211773.1397 | 2665576.1902 | 1211777.439 | 2665584.4809 | 1211782.9001 | 2665590.3319 | 1211786.3443 | 2665599.0157 | 1211792.677 | 2665604.3972 | 1211795.2711 | 2665605.8153 | 1211795.7508
9 | 2665427.5854 | 1211744.9877 | 2665422.6407 | 1211733.0372 | 2665417.7205 | 1211721.6207
10 | 2665427.5854 | 1211744.9877 | 2665429.3159 | 1211743.7837 | 2665430.8899 | 1211740.9103 | 2665432.6804 | 1211723.1635 | 2665434.9837 | 1211721.6878 | 2665436.2547 | 1211722.8914 | 2665440.6724 | 1211729.5439 | 2665442.0393 | 1211729.6256 | 2665443.0005 | 1211728.58 | 2665445.2246 | 1211724.6353 | 2665447.7566 | 1211724.4852 | 2665449.9185 | 1211728.2779 | 2665454.3668 | 1211726.6145 | 2665459.4761 | 1211727.8095
11 | 2665417.7205 | 1211721.6207 | 2665421.1847 | 1211712.6865 | 2665422.8848 | 1211708.7138 | 2665428.1585 | 1211703.146 | 2665429.8713 | 1211702.4238
12 | 2665389.0755 | 1211736.7271 | 2665389.5756 | 1211737.5442 | 2665391.6136 | 1211740.8686 | 2665391.9568 | 1211741.4394 | 2665395.2386 | 1211735.972 | 2665402.6332 | 1211727.5479 | 2665404.4383 | 1211729.2353 | 2665405.4541 | 1211728.068 | 2665410.7175 | 1211722.0553 | 2665412.1367 | 1211721.515 | 2665417.7205 | 1211721.6207
13 | 2665473.935 | 1211734.7453 | 2665472.4073 | 1211734.773 | 2665470.3996 | 1211737.0079 | 2665467.8618 | 1211738.3809 | 2665466.2184 | 1211737.8848 | 2665465.2436 | 1211736.0063 | 2665463.859 | 1211733.3895 | 2665462.2454 | 1211730.1698 | 2665459.6039 | 1211727.8394 | 2665459.4761 | 1211727.8095
14 | 2665389.0755 | 1211736.7271 | 2665399.8518 | 1211725.4939 | 2665407.5198 | 1211718.4736 | 2665412.3467 | 1211713.3497
15 | 2665437.6583 | 1211694.0001 | 2665432.6603 | 1211695.902 | 2665427.0434 | 1211698.82 | 2665422.621 | 1211702.2847 | 2665417.1606 | 1211708.2397 | 2665412.3467 | 1211713.3497
16 | 2665507.0676 | 1211691.0436 | 2665490.0283 | 1211698.7998 | 2665471.6021 | 1211700.8433 | 2665438.3495 | 1211700.2559 | 2665434.3267 | 1211700.5453 | 2665429.8713 | 1211702.4238
17 | 2665607.967 | 1211621.3587 | 2665630.7459 | 1211602.8978 | 2665640.665 | 1211596.4363 | 2665644.5762 | 1211593.1773 | 2665647.9352 | 1211590.3792 | 2665657.222 | 1211578.5407
18 | 2665611.1365 | 1211623.3503 | 2665607.967 | 1211621.3587
19 | 2665607.967 | 1211621.3587 | 2665597.3342 | 1211627.7791 | 2665588.7867 | 1211632.5214 | 2665588.7305 | 1211632.5517
20 | 2665657.222 | 1211578.5407 | 2665637.2521 | 1211577.8873 | 2665619.5666 | 1211577.4926 | 2665584.372 | 1211576.5384 | 2665580.5885 | 1211570.5444
21 | 2665611.1365 | 1211623.3503 | 2665603.9107 | 1211628.8298 | 2665596.0902 | 1211633.1021 | 2665589.9501 | 1211636.6359
22 | 2665611.1365 | 1211623.3503 | 2665616.5323 | 1211626.7451 | 2665624.6396 | 1211629.7212
23 | 2665577.1907 | 1211638.7756 | 2665588.7305 | 1211632.5517
24 | 2665556.7027 | 1211532.5072 | 2665557.5669 | 1211534.0732 | 2665580.5885 | 1211570.5444
25 | 2665556.7027 | 1211532.5072 | 2665555.0701 | 1211533.7901 | 2665542.1387 | 1211543.9988 | 2665532.7185 | 1211550.34
26 | 2665437.6583 | 1211694.0001 | 2665438.7555 | 1211696.4914 | 2665439 | 1211697.0611 | 2665449.3371 | 1211693.3277 | 2665458.1553 | 1211690.2114 | 2665472.9859 | 1211683.4589 | 2665477.926 | 1211680.8808
27 | 2665477.926 | 1211680.8808 | 2665481.4155 | 1211679.0598 | 2665493.2937 | 1211672.0268
28 | 2665624.6396 | 1211629.7212 | 2665637.6992 | 1211634.5151
29 | 2665568.1297 | 1211622.4993 | 2665570.3726 | 1211626.5265 | 2665573.1065 | 1211631.4393
30 | 2665568.1297 | 1211622.4993 | 2665547.8559 | 1211634.7254
31 | 2665577.1907 | 1211638.7756 | 2665575.8569 | 1211636.3817 | 2665573.1065 | 1211631.4393
32 | 2665547.8559 | 1211634.7254 | 2665537.7395 | 1211640.8261
33 | 2665660.3336 | 1211878.8577 | 2665652.5948 | 1211858.0399 | 2665650.1436 | 1211854.1648
34 | 2665522.0936 | 1211752.6168 | 2665518.1317 | 1211751.7076 | 2665513.693 | 1211752.5038 | 2665509.6185 | 1211752.6591 | 2665507.9691 | 1211752.4653
35 | 2665473.935 | 1211734.7453 | 2665473.935 | 1211734.7453 | 2665475.2958 | 1211736.0611 | 2665476.0815 | 1211739.2494 | 2665476.7521 | 1211740.4575 | 2665478.1755 | 1211740.2286 | 2665484.4542 | 1211736.5619 | 2665487.7949 | 1211737.4991 | 2665498.8725 | 1211748.6609 | 2665501.9962 | 1211750.6742 | 2665505.4447 | 1211752.1686 | 2665507.9691 | 1211752.4653
36 | 2665603.089 | 1211886.3112 | 2665597.5767 | 1211874.4449 | 2665592.7751 | 1211858.5046 | 2665592.7046 | 1211855.9128
37 | 2665650.1436 | 1211854.1648 | 2665646.5752 | 1211848.5234 | 2665640.766 | 1211840.6101 | 2665635.5271 | 1211836.1053 | 2665629.5032 | 1211833.1928 | 2665622.4198 | 1211831.2693 | 2665615.6765 | 1211830.2056 | 2665609.2213 | 1211831.2686 | 2665602.5832 | 1211834.4642 | 2665596.7173 | 1211839.2916 | 2665594.0992 | 1211845.1998 | 2665592.5965 | 1211851.943 | 2665592.7046 | 1211855.9128
38 | 2665507.0676 | 1211691.0436 | 2665520.6856 | 1211684.8447
39 | 2665577.1907 | 1211638.7756 | 2665568.7461 | 1211644.7815
40 | 2665515.2009 | 1211654.418 | 2665510.0485 | 1211657.5253
41 | 2665519.9395 | 1211651.5605 | 2665515.2009 | 1211654.418
42 | 2665503.741 | 1211665.8411 | 2665493.2937 | 1211672.0268
43 | 2665527.7698 | 1211646.8384 | 2665537.7395 | 1211640.8261
44 | 2665519.9395 | 1211651.5605 | 2665527.7698 | 1211646.8384
45 | 2665718.3641 | 1211762.416 | 2665711.1219 | 1211772.1423 | 2665704.9661 | 1211774.3092 | 2665698.9994 | 1211773.7876 | 2665689.8124 | 1211771.2518
46 | 2665681.3788 | 1211768.924 | 2665689.8124 | 1211771.2518
47 | 2665718.3641 | 1211762.416 | 2665709.6351 | 1211759.507 | 2665672.0497 | 1211739.7811
48 | 2665681.3788 | 1211768.924 | 2665677.5664 | 1211770.8054 | 2665671.1113 | 1211769.7893 | 2665664.6787 | 1211770.8636 | 2665660.4892 | 1211769.739 | 2665656.9881 | 1211773.0247
49 | 2665672.0497 | 1211739.7811 | 2665660.5079 | 1211732.6196
50 | 2665656.9881 | 1211773.0247 | 2665670.3638 | 1211777.6978
51 | 2665656.9881 | 1211773.0247 | 2665645.6647 | 1211769.0755
52 | 2665642.005 | 1211721.139 | 2665660.5079 | 1211732.6196
53 | 2665601.6154 | 1211756.9568 | 2665605.0571 | 1211757.3883 | 2665629.0417 | 1211763.2779 | 2665645.6647 | 1211769.0755
54 | 2665601.6154 | 1211756.9568 | 2665597.378 | 1211756.4256 | 2665592.6045 | 1211756.5732 | 2665589.4863 | 1211756.8279 | 2665583.6523 | 1211755.9855 | 2665582.2953 | 1211755.4352
55 | 2665584.4733 | 1211717.96 | 2665529.2977 | 1211713.1107
56 | 2665584.4733 | 1211717.96 | 2665586.2496 | 1211718.1129 | 2665630.7956 | 1211721.9718 | 2665642.005 | 1211721.139
57 | 2665609.712 | 1211699.6484 | 2665614.1095 | 1211701.9092 | 2665642.005 | 1211721.139
58 | 2665563.8361 | 1211650.8696 | 2665566.507 | 1211646.374 | 2665568.7461 | 1211644.7815
59 | 2665549.3028 | 1211700.476 | 2665547.3905 | 1211700.3266
60 | 2665562.058 | 1211701.4725 | 2665549.3028 | 1211700.476
61 | 2665580.4375 | 1211686.9521 | 2665571.63 | 1211702.2203 | 2665562.058 | 1211701.4725
62 | 2665580.4375 | 1211686.9521 | 2665582.8885 | 1211687.9463
63 | 2665580.4375 | 1211686.9521 | 2665573.3797 | 1211683.3723 | 2665568.1838 | 1211679.0904 | 2665566.3324 | 1211676.5799
64 | 2665582.8885 | 1211687.9463 | 2665592.9874 | 1211692.0598 | 2665596.6315 | 1211693.5435
65 | 2665563.8361 | 1211650.8696 | 2665561.1087 | 1211659.1114 | 2665560.5247 | 1211664.5417 | 2665561.1835 | 1211666.8281 | 2665562.9291 | 1211671.1611 | 2665564.9269 | 1211674.6741 | 2665566.3324 | 1211676.5799
66 | 2665563.8361 | 1211650.8696 | 2665554.6453 | 1211651.2356 | 2665546.1919 | 1211667.4749 | 2665544.1001 | 1211670.4315 | 2665539.6178 | 1211673.8066 | 2665527.2806 | 1211681.8427 | 2665520.6856 | 1211684.8447
67 | 2665609.712 | 1211699.6484 | 2665602.4736 | 1211695.9221 | 2665596.6315 | 1211693.5435

## bus_geodata
| x | y | coords
0 | 2665656.2408 | 1211859.2924
1 | 2665652.4297 | 1211850.9448
2 | 2665667.4589 | 1211886.1764
3 | 2665619.9162 | 1211800.5339
4 | 2665663.7465 | 1211887.9589
5 | 2665677.0159 | 1211808.378
6 | 2665605.8153 | 1211795.7508
7 | 2665427.5854 | 1211744.9877
8 | 2665417.7205 | 1211721.6207
9 | 2665459.4761 | 1211727.8095
10 | 2665389.0755 | 1211736.7272
11 | 2665412.3467 | 1211713.3497
12 | 2665429.8713 | 1211702.4238
13 | 2665607.967 | 1211621.3587
14 | 2665657.222 | 1211578.5407
15 | 2665611.1365 | 1211623.3503
16 | 2665588.7305 | 1211632.5517
17 | 2665556.7027 | 1211532.5072
18 | 2665580.5885 | 1211570.5444
19 | 2665532.7185 | 1211550.34
20 | 2665437.6583 | 1211694.0001
21 | 2665477.926 | 1211680.8808
22 | 2665589.9501 | 1211636.6359
23 | 2665624.6396 | 1211629.7212
24 | 2665568.1297 | 1211622.4993
25 | 2665573.1065 | 1211631.4393
26 | 2665547.8559 | 1211634.7254
27 | 2665660.3336 | 1211878.8577
28 | 2665688.0911 | 1211804.1189
29 | 2665522.0936 | 1211752.6168
30 | 2665473.935 | 1211734.7453
31 | 2665603.089 | 1211886.3112
32 | 2665592.7046 | 1211855.9128
33 | 2665507.0676 | 1211691.0436
34 | 2665637.6992 | 1211634.5151
35 | 2665577.1907 | 1211638.7756
36 | 2665510.0485 | 1211657.5253
37 | 2665515.2009 | 1211654.418
38 | 2665493.2937 | 1211672.0268
39 | 2665537.7395 | 1211640.8261
40 | 2665650.1436 | 1211854.1648
41 | 2665519.9395 | 1211651.5605
42 | 2665527.7698 | 1211646.8384
43 | 2665689.8124 | 1211771.2518
44 | 2665718.3641 | 1211762.416
45 | 2665681.3788 | 1211768.924
46 | 2665672.0497 | 1211739.7811
47 | 2665656.9881 | 1211773.0247
48 | 2665660.5079 | 1211732.6196
49 | 2665670.3638 | 1211777.6978
50 | 2665645.6647 | 1211769.0755
51 | 2665582.2953 | 1211755.4352
52 | 2665601.6154 | 1211756.9568
53 | 2665584.4733 | 1211717.96
54 | 2665529.2977 | 1211713.1107
55 | 2665642.005 | 1211721.139
56 | 2665568.7461 | 1211644.7815
57 | 2665547.3905 | 1211700.3266
58 | 2665549.3028 | 1211700.476
59 | 2665562.058 | 1211701.4725
60 | 2665580.4375 | 1211686.9521
61 | 2665582.8885 | 1211687.9463
62 | 2665566.3324 | 1211676.5799
63 | 2665503.741 | 1211665.8411
64 | 2665563.8361 | 1211650.8696
65 | 2665520.6856 | 1211684.8447
66 | 2665507.9691 | 1211752.4653
67 | 2665596.6315 | 1211693.5435
68 | 2665609.712 | 1211699.6484
69 | 2665580.4375 | 1211686.9521

## line_std_types
| c_nf_per_km | r_ohm_per_km | x_ohm_per_km | max_i_ka | type | q_mm2 | alpha | voltage_rating
NAYY 4x50 SE | 210 | 0.642 | 0.083 | 0.142 | cs | 50 | 0.00403 | LV
NAYY 4x120 SE | 264 | 0.225 | 0.08 | 0.242 | cs | 120 | 0.00403 | LV
NAYY 4x150 SE | 261 | 0.208 | 0.08 | 0.27 | cs | 150 | 0.00403 | LV
NA2XS2Y 1x95 RM/25 12/20 kV | 216 | 0.313 | 0.132 | 0.252 | cs | 95 | 0.00403 | MV
NA2XS2Y 1x185 RM/25 12/20 kV | 273 | 0.161 | 0.117 | 0.362 | cs | 185 | 0.00403 | MV
NA2XS2Y 1x240 RM/25 12/20 kV | 304 | 0.122 | 0.112 | 0.421 | cs | 240 | 0.00403 | MV
NA2XS2Y 1x95 RM/25 6/10 kV | 315 | 0.313 | 0.123 | 0.249 | cs | 95 | 0.00403 | MV
NA2XS2Y 1x185 RM/25 6/10 kV | 406 | 0.161 | 0.11 | 0.358 | cs | 185 | 0.00403 | MV
NA2XS2Y 1x240 RM/25 6/10 kV | 456 | 0.122 | 0.105 | 0.416 | cs | 240 | 0.00403 | MV
NA2XS2Y 1x150 RM/25 12/20 kV | 250 | 0.206 | 0.116 | 0.319 | cs | 150 | 0.00403 | MV
NA2XS2Y 1x120 RM/25 12/20 kV | 230 | 0.253 | 0.119 | 0.283 | cs | 120 | 0.00403 | MV
NA2XS2Y 1x70 RM/25 12/20 kV | 190 | 0.443 | 0.132 | 0.22 | cs | 70 | 0.00403 | MV
NA2XS2Y 1x150 RM/25 6/10 kV | 360 | 0.206 | 0.11 | 0.315 | cs | 150 | 0.00403 | MV
NA2XS2Y 1x120 RM/25 6/10 kV | 340 | 0.253 | 0.113 | 0.28 | cs | 120 | 0.00403 | MV
NA2XS2Y 1x70 RM/25 6/10 kV | 280 | 0.443 | 0.123 | 0.217 | cs | 70 | 0.00403 | MV
N2XS(FL)2Y 1x120 RM/35 64/110 kV | 112 | 0.153 | 0.166 | 0.366 | cs | 120 | 0.00393 | HV
N2XS(FL)2Y 1x185 RM/35 64/110 kV | 125 | 0.099 | 0.156 | 0.457 | cs | 185 | 0.00393 | HV
N2XS(FL)2Y 1x240 RM/35 64/110 kV | 135 | 0.075 | 0.149 | 0.526 | cs | 240 | 0.00393 | HV
N2XS(FL)2Y 1x300 RM/35 64/110 kV | 144 | 0.06 | 0.144 | 0.588 | cs | 300 | 0.00393 | HV
15-AL1/3-ST1A 0.4 | 11 | 1.8769 | 0.35 | 0.105 | ol | 16 | 0.00403 | LV
24-AL1/4-ST1A 0.4 | 11.25 | 1.2012 | 0.335 | 0.14 | ol | 24 | 0.00403 | LV
48-AL1/8-ST1A 0.4 | 12.2 | 0.5939 | 0.3 | 0.21 | ol | 48 | 0.00403 | LV
94-AL1/15-ST1A 0.4 | 13.2 | 0.306 | 0.29 | 0.35 | ol | 94 | 0.00403 | LV
34-AL1/6-ST1A 10.0 | 9.7 | 0.8342 | 0.36 | 0.17 | ol | 34 | 0.00403 | MV
48-AL1/8-ST1A 10.0 | 10.1 | 0.5939 | 0.35 | 0.21 | ol | 48 | 0.00403 | MV
70-AL1/11-ST1A 10.0 | 10.4 | 0.4132 | 0.339 | 0.29 | ol | 70 | 0.00403 | MV
94-AL1/15-ST1A 10.0 | 10.75 | 0.306 | 0.33 | 0.35 | ol | 94 | 0.00403 | MV
122-AL1/20-ST1A 10.0 | 11.1 | 0.2376 | 0.323 | 0.41 | ol | 122 | 0.00403 | MV
149-AL1/24-ST1A 10.0 | 11.25 | 0.194 | 0.315 | 0.47 | ol | 149 | 0.00403 | MV
34-AL1/6-ST1A 20.0 | 9.15 | 0.8342 | 0.382 | 0.17 | ol | 34 | 0.00403 | MV
48-AL1/8-ST1A 20.0 | 9.5 | 0.5939 | 0.372 | 0.21 | ol | 48 | 0.00403 | MV
70-AL1/11-ST1A 20.0 | 9.7 | 0.4132 | 0.36 | 0.29 | ol | 70 | 0.00403 | MV
94-AL1/15-ST1A 20.0 | 10 | 0.306 | 0.35 | 0.35 | ol | 94 | 0.00403 | MV
122-AL1/20-ST1A 20.0 | 10.3 | 0.2376 | 0.344 | 0.41 | ol | 122 | 0.00403 | MV
149-AL1/24-ST1A 20.0 | 10.5 | 0.194 | 0.337 | 0.47 | ol | 149 | 0.00403 | MV
184-AL1/30-ST1A 20.0 | 10.75 | 0.1571 | 0.33 | 0.535 | ol | 184 | 0.00403 | MV
243-AL1/39-ST1A 20.0 | 11 | 0.1188 | 0.32 | 0.645 | ol | 243 | 0.00403 | MV
48-AL1/8-ST1A 110.0 | 8 | 0.5939 | 0.46 | 0.21 | ol | 48 | 0.00403 | HV
70-AL1/11-ST1A 110.0 | 8.4 | 0.4132 | 0.45 | 0.29 | ol | 70 | 0.00403 | HV
94-AL1/15-ST1A 110.0 | 8.65 | 0.306 | 0.44 | 0.35 | ol | 94 | 0.00403 | HV
122-AL1/20-ST1A 110.0 | 8.5 | 0.2376 | 0.43 | 0.41 | ol | 122 | 0.00403 | HV
149-AL1/24-ST1A 110.0 | 8.75 | 0.194 | 0.41 | 0.47 | ol | 149 | 0.00403 | HV
184-AL1/30-ST1A 110.0 | 8.8 | 0.1571 | 0.4 | 0.535 | ol | 184 | 0.00403 | HV
243-AL1/39-ST1A 110.0 | 9 | 0.1188 | 0.39 | 0.645 | ol | 243 | 0.00403 | HV
305-AL1/39-ST1A 110.0 | 9.2 | 0.0949 | 0.38 | 0.74 | ol | 305 | 0.00403 | HV
490-AL1/64-ST1A 110.0 | 9.75 | 0.059 | 0.37 | 0.96 | ol | 490 | 0.00403 | HV
679-AL1/86-ST1A 110.0 | 9.95 | 0.042 | 0.36 | 1.15 | ol | 679 | 0.00403 | HV
490-AL1/64-ST1A 220.0 | 10 | 0.059 | 0.285 | 0.96 | ol | 490 | 0.00403 | HV
679-AL1/86-ST1A 220.0 | 11.7 | 0.042 | 0.275 | 1.15 | ol | 679 | 0.00403 | HV
490-AL1/64-ST1A 380.0 | 11 | 0.059 | 0.253 | 0.96 | ol | 490 | 0.00403 | HV
679-AL1/86-ST1A 380.0 | 14.6 | 0.042 | 0.25 | 1.15 | ol | 679 | 0.00403 | HV

## trafo_std_types
| i0_percent | pfe_kw | vkr_percent | sn_mva | vn_lv_kv | vn_hv_kv | vk_percent | shift_degree | vector_group | tap_side | tap_neutral | tap_min | tap_max | tap_step_degree | tap_step_percent | tap_phase_shifter
160 MVA 380/110 kV | 0.06 | 60 | 0.25 | 160 | 110 | 380 | 12.2 | 0 | Yy0 | hv | 0 | -9 | 9 | 0 | 1.5 | FALSE
100 MVA 220/110 kV | 0.06 | 55 | 0.26 | 100 | 110 | 220 | 12 | 0 | Yy0 | hv | 0 | -9 | 9 | 0 | 1.5 | FALSE
63 MVA 110/20 kV | 0.04 | 22 | 0.32 | 63 | 20 | 110 | 18 | 150 | YNd5 | hv | 0 | -9 | 9 | 0 | 1.5 | FALSE
40 MVA 110/20 kV | 0.05 | 18 | 0.34 | 40 | 20 | 110 | 16.2 | 150 | YNd5 | hv | 0 | -9 | 9 | 0 | 1.5 | FALSE
25 MVA 110/20 kV | 0.07 | 14 | 0.41 | 25 | 20 | 110 | 12 | 150 | YNd5 | hv | 0 | -9 | 9 | 0 | 1.5 | FALSE
63 MVA 110/10 kV | 0.04 | 22 | 0.32 | 63 | 10 | 110 | 18 | 150 | YNd5 | hv | 0 | -9 | 9 | 0 | 1.5 | FALSE
40 MVA 110/10 kV | 0.05 | 18 | 0.34 | 40 | 10 | 110 | 16.2 | 150 | YNd5 | hv | 0 | -9 | 9 | 0 | 1.5 | FALSE
25 MVA 110/10 kV | 0.07 | 14 | 0.41 | 25 | 10 | 110 | 12 | 150 | YNd5 | hv | 0 | -9 | 9 | 0 | 1.5 | FALSE
0.25 MVA 20/0.4 kV | 0.32 | 0.8 | 1.44 | 0.25 | 0.4 | 20 | 6 | 150 | Yzn5 | hv | 0 | -2 | 2 | 0 | 2.5 | FALSE
0.4 MVA 20/0.4 kV | 0.3375 | 1.35 | 1.425 | 0.4 | 0.4 | 20 | 6 | 150 | Dyn5 | hv | 0 | -2 | 2 | 0 | 2.5 | FALSE
0.63 MVA 20/0.4 kV | 0.2619 | 1.65 | 1.206 | 0.63 | 0.4 | 20 | 6 | 150 | Dyn5 | hv | 0 | -2 | 2 | 0 | 2.5 | FALSE
0.25 MVA 10/0.4 kV | 0.24 | 0.6 | 1.2 | 0.25 | 0.4 | 10 | 4 | 150 | Dyn5 | hv | 0 | -2 | 2 | 0 | 2.5 | FALSE
0.4 MVA 10/0.4 kV | 0.2375 | 0.95 | 1.325 | 0.4 | 0.4 | 10 | 4 | 150 | Dyn5 | hv | 0 | -2 | 2 | 0 | 2.5 | FALSE
0.63 MVA 10/0.4 kV | 0.1873 | 1.18 | 1.0794 | 0.63 | 0.4 | 10 | 4 | 150 | Dyn5 | hv | 0 | -2 | 2 | 0 | 2.5 | FALSE

## trafo3w_std_types
| sn_hv_mva | sn_mv_mva | sn_lv_mva | vn_hv_kv | vn_mv_kv | vn_lv_kv | vk_hv_percent | vk_mv_percent | vk_lv_percent | vkr_hv_percent | vkr_mv_percent | vkr_lv_percent | pfe_kw | i0_percent | shift_mv_degree | shift_lv_degree | vector_group | tap_side | tap_neutral | tap_min | tap_max | tap_step_percent
63/25/38 MVA 110/20/10 kV | 63 | 25 | 38 | 110 | 20 | 10 | 10.4 | 10.4 | 10.4 | 0.28 | 0.32 | 0.35 | 35 | 0.89 | 0 | 0 | YN0yn0yn0 | hv | 0 | -10 | 10 | 1.2
63/25/38 MVA 110/10/10 kV | 63 | 25 | 38 | 110 | 10 | 10 | 10.4 | 10.4 | 10.4 | 0.28 | 0.32 | 0.35 | 35 | 0.89 | 0 | 0 | YN0yn0yn0 | hv | 0 | -10 | 10 | 1.2

## fuse_std_types
| fuse_type | i_rated_a | t_avg | t_min | t_total | x_avg | x_min | x_total
HV 100A | HV 100A | 100 | 0 | [10.0, 3.64, 0.854, 0.281, 0.1, 0.0531, 0.022, 0.01] | [10.0, 4.267, 1.21, 0.403, 0.1, 0.058, 0.022, 0.01] | 0 | [300.0, 350.0, 450.0, 550.0, 700.0, 850.0, 1200.0, 1752.0] | [600.0, 700.0, 900.0, 1150.0, 1665.0, 2000.0, 3000.0, 4313.0]
HV 10A | HV 10A | 10 | 0 | [10.0, 1675.0, 0.344, 0.156, 0.1, 0.0417, 0.0171, 0.01] | [10.0, 1.3, 0.3, 0.155, 0.1, 0.0555, 0.023, 0.01] | 0 | [30.0, 32.0, 35.0, 37.0, 39.0, 50.0, 70.0, 88.0] | [60.0, 70.0, 80.0, 87.0, 94.0, 110.0, 150.0, 216.0]
HV 125A | HV 125A | 125 | 0 | [10.0, 1.82, 0.344, 0.1, 0.0467, 0.0269, 0.01] | [10.0, 2.478, 0.426, 0.1, 0.0427, 0.0211, 0.01] | 0 | [375.0, 500.0, 700.0, 925.0, 1200.0, 1500.0, 2341.0] | [750.0, 1000.0, 1500.0, 2200.0, 3000.0, 4000.0, 5765.0]
HV 160A | HV 160A | 160 | 0 | [10.0, 4.15, 1.03, 0.198, 0.1, 0.051, 0.0172, 0.01] | [10.0, 2.3, 0.734, 0.274, 0.1, 0.046, 0.0177, 0.01] | 0 | [480.0, 550.0, 700.0, 1000.0, 1260.0, 1600.0, 2500.0, 3227.0] | [960.0, 1300.0, 1700.0, 2200.0, 2996.0, 4000.0, 6000.0, 7946.0]
HV 16A | HV 16A | 16 | 0 | [10.0, 0.352, 0.164, 0.1, 0.0649, 0.0342, 0.01] | [10.0, 2.34, 0.722, 0.181, 0.1, 0.055, 0.0296, 0.01] | 0 | [48.0, 60.0, 65.0, 71.0, 80.0, 100.0, 162.0] | [96.0, 110.0, 125.0, 150.0, 168.0, 200.0, 250.0, 398.0]
HV 200A | HV 200A | 200 | 0 | [10.0, 4.267, 1.21, 0.403, 0.1, 0.058, 0.022, 0.01] | [10.0, 3.73, 1.654, 0.328, 0.1, 0.0531, 0.019, 0.01] | 0 | [600.0, 700.0, 900.0, 1150.0, 1665.0, 2000.0, 3000.0, 4313.0] | [1200.0, 1500.0, 1800.0, 2700.0, 3960.0, 5000.0, 7500.0, 10620.0]
HV 20A | HV 20A | 20 | 0 | [10.0, 1.3, 0.3, 0.155, 0.1, 0.0555, 0.023, 0.01] | [10.0, 1.3, 0.161, 0.1, 0.0611, 0.0399, 0.0141, 0.01] | 0 | [60.0, 70.0, 80.0, 87.0, 94.0, 110.0, 150.0, 216.0] | [120.0, 150.0, 200.0, 223.0, 260.0, 300.0, 450.0, 532.0]
HV 25A | HV 25A | 25 | 0 | [10.0, 2.512, 0.833, 0.299, 0.1, 0.0372, 0.0223, 0.01] | [10.0, 3.125, 0.597, 0.198, 0.1, 0.0378, 0.022, 0.01] | 0 | [75.0, 82.0, 90.0, 100.0, 124.0, 170.0, 200.0, 289.0] | [150.0, 170.0, 210.0, 250.0, 294.0, 400.0, 500.0, 711.0]
HV 31.5A | HV 31.5A | 31.5 | 0 | [10.0, 2.34, 0.722, 0.181, 0.1, 0.055, 0.0296, 0.01] | [10.0, 2.84, 0.368, 0.164, 0.1, 0.0621, 0.0378, 0.0195, 0.01] | 0 | [95.0, 110.0, 125.0, 150.0, 165.0, 200.0, 250.0, 390.0] | [189.0, 220.0, 300.0, 350.0, 393.0, 450.0, 530.0, 700.0, 960.0]
HV 40A | HV 40A | 40 | 0 | [10.0, 1.3, 0.161, 0.1, 0.0611, 0.0399, 0.0141, 0.01] | [10.0, 2.05, 0.369, 0.198, 0.1, 0.051, 0.0298, 0.01] | 0 | [120.0, 150.0, 200.0, 223.0, 260.0, 300.0, 450.0, 532.0] | [240.0, 300.0, 400.0, 450.0, 530.0, 650.0, 800.0, 1311.0]
HV 50A | HV 50A | 50 | 0 | [10.0, 3.215, 0.597, 0.198, 0.1, 0.0378, 0.022, 0.01] | [10.0, 3.64, 0.854, 0.281, 0.1, 0.0531, 0.022, 0.01] | 0 | [150.0, 170.0, 210.0, 250.0, 294.0, 400.0, 500.0, 711.0] | [300.0, 350.0, 450.0, 550.0, 700.0, 850.0, 1200.0, 1752.0]
HV 6.3A | HV 6.3A | 6.3 | 0 | [10.0, 1.39, 0.344, 0.168, 0.1, 0.056, 0.0263, 0.01] | [10.0, 1.711, 0.516, 0.198, 0.1, 0.0634, 0.0303, 0.01] | 0 | [19.0, 19.5, 20.4, 20.8, 22.0, 25.0, 32.0, 48.0] | [38.0, 40.0, 43.0, 48.0, 53.0, 60.0, 75.0, 118.0]
HV 63A | HV 63A | 63 | 0 | [10.0, 2.84, 0.368, 0.164, 0.1, 0.0621, 0.0378, 0.0195, 0.01] | [10.0, 1.82, 0.344, 0.1, 0.0467, 0.0269, 0.01] | 0 | [189.0, 220.0, 300.0, 350.0, 393.0, 450.0, 530.0, 700.0, 961.0] | [378.0, 500.0, 700.0, 934.0, 1200.0, 1500.0, 2366.0]
HV 80A | HV 80A | 80 | 0 | [10.0, 2.05, 0.369, 0.198, 0.1, 0.051, 0.0298, 0.01] | [10.0, 4.15, 1.03, 0.198, 0.1, 0.051, 0.0172, 0.01] | 0 | [240.0, 300.0, 400.0, 450.0, 530.0, 650.0, 800.0, 1311.0] | [480.0, 550.0, 700.0, 1000.0, 1260.0, 1600.0, 2500.0, 3227.0]
Siemens NH-1-100 | Siemens NH-1-100 | 100 | [5400.0, 2000.0, 400.0, 20.0, 1.0, 0.2, 0.012, 0.004] | 0 | 0 | [150.0, 190.0, 250.0, 430.0, 900.0, 1250.0, 2700.0, 3600.0] | 0 | 0
Siemens NH-1-125 | Siemens NH-1-125 | 125 | [4800.0, 120.0, 7.0, 0.1, 0.004] | 0 | 0 | [180.0, 400.0, 740.0, 2000.0, 4250.0] | 0 | 0
Siemens NH-1-16 | Siemens NH-1-16 | 16 | [4000.0, 400.0, 2.0, 0.1, 0.04, 0.01] | 0 | 0 | [26.0, 35.0, 75.0, 150.0, 200.0, 300.0] | 0 | 0
Siemens NH-1-160 | Siemens NH-1-160 | 160 | [4800.0, 120.0, 7.0, 0.1, 0.004] | 0 | 0 | [210.0, 500.0, 900.0, 2300.0, 5000.0] | 0 | 0
Siemens NH-1-25 | Siemens NH-1-25 | 25 | [4000.0, 1000.0, 10.0, 0.2, 0.02, 0.01] | 0 | 0 | [40.0, 50.0, 100.0, 210.0, 400.0, 500.0] | 0 | 0
Siemens NH-1-50 | Siemens NH-1-50 | 50 | [4000.0, 40.0, 4.0, 1.0, 0.02, 0.01] | 0 | 0 | [86.0, 200.0, 300.0, 400.0, 1000.0, 1280.0] | 0 | 0
Siemens NH-1-63 | Siemens NH-1-63 | 63 | [4000.0, 100.0, 10.0, 2.0, 0.04, 0.01] | 0 | 0 | [100.0, 200.0, 300.0, 400.0, 1000.0, 1500.0] | 0 | 0
Siemens NH-1-80 | Siemens NH-1-80 | 80 | [4800.0, 120.0, 7.0, 0.1, 0.01] | 0 | 0 | [150.58, 250.0, 450.0, 1150.0, 2470.0] | 0 | 0
Siemens NH-2-1000 | Siemens NH-2-1000 | 1000 | [4800.0, 120.0, 7.0, 0.1, 0.004] | 0 | 0 | [1900.0, 3500.0, 8400.0, 24000.0, 52000.0] | 0 | 0
Siemens NH-2-200 | Siemens NH-2-200 | 200 | [4800.0, 120.0, 7.0, 0.1, 0.004] | 0 | 0 | [280.0, 650.0, 1200.0, 3000.0, 7000.0] | 0 | 0
Siemens NH-2-224 | Siemens NH-2-224 | 224 | [4800.0, 120.0, 7.0, 0.2, 0.04, 0.004] | 0 | 0 | [400.0, 750.0, 1453.0, 3025.0, 4315.0, 7600.0] | 0 | 0
Siemens NH-2-250 | Siemens NH-2-250 | 250 | [4800.0, 120.0, 7.0, 0.1, 0.004] | 0 | 0 | [450.0, 800.0, 1650.0, 4000.0, 8500.0] | 0 | 0
Siemens NH-2-315 | Siemens NH-2-315 | 315 | [4800.0, 120.0, 7.0, 0.1, 0.004] | 0 | 0 | [550.0, 920.0, 1900.0, 5000.0, 11000.0] | 0 | 0
Siemens NH-2-355 | Siemens NH-2-355 | 355 | [4800.0, 120.0, 6.0, 0.1, 0.004] | 0 | 0 | [650.0, 1116.27, 2350.0, 5840.0, 12790.0] | 0 | 0
Siemens NH-2-400 | Siemens NH-2-400 | 400 | [4800.0, 120.0, 7.0, 0.1, 0.004] | 0 | 0 | [720.0, 1350.0, 2800.0, 6500.0, 15000.0] | 0 | 0
Siemens NH-2-425 | Siemens NH-2-425 | 425 | [4800.0, 120.0, 7.0, 0.1, 0.004] | 0 | 0 | [850.0, 1500.0, 3050.0, 7500.0, 16500.0] | 0 | 0
Siemens NH-2-630 | Siemens NH-2-630 | 630 | [4800.0, 120.0, 7.0, 0.1, 0.004] | 0 | 0 | [1200.0, 2000.0, 4800.0, 12000.0, 26000.0] | 0 | 0

## res_bus
| vm_pu | va_degree | p_mw | q_mvar
0 | 0.97278 | -0.52424 | 0.017741 | 0.0044464
1 | 0.97312 | -0.51746 | 0 | 0
2 | 0.97217 | -0.53622 | 0 | 0
3 | 0.97548 | -0.4711 | 0 | 0
4 | 0.97209 | -0.53791 | 0 | 0
5 | 0.97537 | -0.47325 | 0 | 0
6 | 0.97606 | -0.45963 | 0.002624 | 0.00065763
7 | 0.98631 | -0.26038 | 0 | 0
8 | 0.98685 | -0.25002 | 0 | 0
9 | 0.98441 | -0.29721 | 0.0052357 | 0.0013122
10 | 0.98298 | -0.32467 | 0 | 0
11 | 0.97995 | -0.38344 | 0.0069445 | 0.0017404
12 | 0.98807 | -0.22672 | 0.0037161 | 0.00093134
13 | 0.99335 | -0.12702 | 0 | 0
14 | 0.99178 | -0.15738 | 0 | 0
15 | 0.99295 | -0.13469 | 0 | 0
16 | 0.9948 | -0.099062 | 0.011815 | 0.0029612
17 | 0.98918 | -0.20778 | 0 | 0
18 | 0.98986 | -0.19447 | 0.0094847 | 0.0023771
19 | 0.98872 | -0.21665 | 0.016641 | 0.0041707
20 | 0.97719 | -0.43737 | 0 | 0
21 | 0.9733 | -0.51372 | 0.042713 | 0.010705
22 | 0.99265 | -0.14067 | 0.013494 | 0.0033819
23 | 0.99154 | -0.162 | 0.062222 | 0.015594
24 | 0.99463 | -0.10243 | 0 | 0
25 | 0.99504 | -0.09443 | 0.0045155 | 0.0011317
26 | 0.99367 | -0.12098 | 0.0045178 | 0.0011323
27 | 0.97188 | -0.54191 | 0.0068532 | 0.0017176
28 | 0.97534 | -0.47379 | 0.0020344 | 0.00050986
29 | 0.98002 | -0.38236 | 0.0099759 | 0.0025002
30 | 0.98314 | -0.32166 | 0.0054133 | 0.0013567
31 | 0.97034 | -0.5724 | 0.0081325 | 0.0020382
32 | 0.97059 | -0.56753 | 0.0035732 | 0.00089553
33 | 0.99227 | -0.14645 | 0.010983 | 0.0027527
34 | 0.99103 | -0.17201 | 0.040551 | 0.010163
35 | 0.99542 | -0.087199 | 0 | 0
36 | 0.99265 | -0.14076 | 0.0087157 | 0.0021844
37 | 0.99269 | -0.13983 | 0.0038454 | 0.00096375
38 | 0.9725 | -0.52965 | 0.0396 | 0.0099248
39 | 0.99324 | -0.12931 | 0.010261 | 0.0025716
40 | 0.9715 | -0.54955 | 0.0037352 | 0.00093612
41 | 0.99276 | -0.1386 | 0.0072071 | 0.0018063
42 | 0.99292 | -0.1354 | 0.0098725 | 0.0024743
43 | 0.99077 | -0.1776 | 0.0065987 | 0.0016538
44 | 0.99182 | -0.15717 | 0 | 0
45 | 0.99055 | -0.18182 | 0 | 0
46 | 0.99341 | -0.12644 | 0 | 0
47 | 0.98989 | -0.19453 | 0 | 0
48 | 0.99383 | -0.11836 | 0.013704 | 0.0034344
49 | 0.98979 | -0.19649 | 0.0077795 | 0.0019497
50 | 0.98968 | -0.19865 | 0.0063367 | 0.0015881
51 | 0.98902 | -0.21152 | 0.0065485 | 0.0016412
52 | 0.98914 | -0.20924 | 0.0064427 | 0.0016147
53 | 0.99446 | -0.10618 | 0 | 0
54 | 0.99416 | -0.11198 | 0.0059376 | 0.0014881
55 | 0.99478 | -0.10016 | 0 | 0
56 | 0.99606 | -0.074863 | 0.010076 | 0.0025252
57 | 0.99798 | -0.038781 | 0.0049379 | 0.0012376
58 | 0.99798 | -0.038616 | 0.006118 | 0.0015333
59 | 0.99811 | -0.03614 | 0.0061177 | 0.0015332
60 | 0.99854 | -0.027963 | 0 | 0
61 | 0.99836 | -0.031329 | 0 | 0
62 | 1 | 0 | -0.50139 | -0.12767
63 | 0.97239 | -0.53169 | 0.0091481 | 0.0022927
64 | 0.99658 | -0.064908 | 0 | 0
65 | 0.99312 | -0.13043 | 0.0085011 | 0.0021306
66 | 0.98075 | -0.36817 | 0.0031506 | 0.00078962
67 | 0.99737 | -0.05029 | 0.019635 | 0.0049211
68 | 0.99667 | -0.063809 | 0 | 0
69 | 0.99998 | 149.9956 | 0 | 0

## res_line
| p_from_mw | q_from_mvar | p_to_mw | q_to_mvar | pl_mw | ql_mvar | i_from_ka | i_to_ka | i_ka | vm_from_pu | va_from_degree | vm_to_pu | va_to_degree | loading_percent
0 | -0.040072 | -0.010055 | 0.040085 | 0.010063 | 1.2951e-05 | 8.1747e-06 | 0.0613 | 0.0613 | 0.0613 | 0.97278 | -0.52424 | 0.97312 | -0.51746 | 16.8408
1 | 0.02233 | 0.0056084 | -0.022318 | -0.0056006 | 1.2758e-05 | 7.8036e-06 | 0.034162 | 0.034162 | 0.034162 | 0.97278 | -0.52424 | 0.97217 | -0.53622 | 9.3852
2 | -0.040085 | -0.010063 | 0.040174 | 0.010119 | 8.8853e-05 | 5.6081e-05 | 0.0613 | 0.0613 | 0.0613 | 0.97312 | -0.51746 | 0.97548 | -0.4711 | 16.8407
3 | 0.022318 | 0.0056006 | -0.022316 | -0.0055995 | 1.7983e-06 | 1.1e-06 | 0.034162 | 0.034162 | 0.034162 | 0.97217 | -0.53622 | 0.97209 | -0.53791 | 9.3853
4 | 0.0020346 | 0.00050913 | -0.0020344 | -0.00050971 | 2.0844e-07 | -5.8693e-07 | 0.0031034 | 0.0031036 | 0.0031036 | 0.97548 | -0.4711 | 0.97537 | -0.47325 | 0.85265
5 | -0.042208 | -0.010628 | 0.042231 | 0.010643 | 2.316e-05 | 1.4637e-05 | 0.064403 | 0.064403 | 0.064403 | 0.97548 | -0.4711 | 0.97606 | -0.45963 | 17.6932
6 | 0.022316 | 0.0055995 | -0.022312 | -0.0055969 | 4.254e-06 | 2.6021e-06 | 0.034162 | 0.034162 | 0.034162 | 0.97209 | -0.53791 | 0.97188 | -0.54191 | 9.3853
7 | 0.0020344 | 0.00050971 | -0.0020344 | -0.00050986 | 5.1669e-08 | -1.4545e-07 | 0.0031036 | 0.0031037 | 0.0031037 | 0.97537 | -0.47325 | 0.97534 | -0.47379 | 0.85266
8 | -0.044855 | -0.0113 | 0.045022 | 0.011406 | 0.00016644 | 0.00010533 | 0.068404 | 0.068403 | 0.068404 | 0.97606 | -0.45963 | 0.98002 | -0.38236 | 18.7922
9 | -0.069162 | -0.017596 | 0.069197 | 0.017617 | 3.4571e-05 | 2.1154e-05 | 0.10444 | 0.10444 | 0.10444 | 0.98631 | -0.26038 | 0.98685 | -0.25002 | 9.5638
10 | 0.069162 | 0.017596 | -0.06904 | -0.017519 | 0.00012252 | 7.6886e-05 | 0.10444 | 0.10444 | 0.10444 | 0.98631 | -0.26038 | 0.98441 | -0.29721 | 14.3458
11 | -0.16885 | -0.043076 | 0.16904 | 0.043197 | 0.00019026 | 0.00012087 | 0.25487 | 0.25487 | 0.25487 | 0.98685 | -0.25002 | 0.98807 | -0.22672 | 23.34
12 | 0.099654 | 0.025459 | -0.099296 | -0.025231 | 0.00035833 | 0.00022879 | 0.15044 | 0.15044 | 0.15044 | 0.98685 | -0.25002 | 0.98298 | -0.32467 | 41.3287
13 | 0.063804 | 0.016207 | -0.063729 | -0.016159 | 7.4998e-05 | 4.7726e-05 | 0.096523 | 0.096523 | 0.096523 | 0.98441 | -0.29721 | 0.98314 | -0.32166 | 26.5173
14 | 0.099296 | 0.025231 | -0.099016 | -0.025052 | 0.00028008 | 0.00017883 | 0.15044 | 0.15044 | 0.15044 | 0.98298 | -0.32467 | 0.97995 | -0.38344 | 41.3287
15 | 0.092071 | 0.023311 | -0.091834 | -0.02316 | 0.00023774 | 0.00015174 | 0.13989 | 0.13989 | 0.13989 | 0.97995 | -0.38344 | 0.97719 | -0.43737 | 38.4318
16 | -0.17276 | -0.044128 | 0.17343 | 0.044556 | 0.00067324 | 0.00042781 | 0.26047 | 0.26047 | 0.26047 | 0.98807 | -0.22672 | 0.99227 | -0.14645 | 23.8524
17 | 0.026228 | 0.0066102 | -0.02619 | -0.0065867 | 3.8037e-05 | 2.3495e-05 | 0.039302 | 0.039302 | 0.039302 | 0.99335 | -0.12702 | 0.99178 | -0.15738 | 10.7973
18 | 0.11647 | 0.029266 | -0.11642 | -0.029239 | 4.2656e-05 | 2.7252e-05 | 0.17449 | 0.17449 | 0.17449 | 0.99335 | -0.12702 | 0.99295 | -0.13469 | 47.937
19 | -0.14269 | -0.035876 | 0.14288 | 0.035998 | 0.00019077 | 0.00012151 | 0.21379 | 0.21379 | 0.21379 | 0.99335 | -0.12702 | 0.9948 | -0.099062 | 29.3671
20 | 0.02619 | 0.0065867 | -0.026143 | -0.0065581 | 4.632e-05 | 2.8615e-05 | 0.039302 | 0.039302 | 0.039302 | 0.99178 | -0.15738 | 0.98986 | -0.19447 | 10.7974
21 | 0.013498 | 0.0033841 | -0.013494 | -0.0033819 | 3.8458e-06 | 2.1372e-06 | 0.020228 | 0.020228 | 0.020228 | 0.99295 | -0.13469 | 0.99265 | -0.14067 | 5.5572
22 | 0.10293 | 0.025855 | -0.10279 | -0.025769 | 0.00013396 | 8.5539e-05 | 0.15426 | 0.15426 | 0.15426 | 0.99295 | -0.13469 | 0.99154 | -0.162 | 42.3799
23 | -0.1547 | -0.038959 | 0.15479 | 0.039015 | 8.7806e-05 | 5.5685e-05 | 0.23147 | 0.23147 | 0.23147 | 0.9948 | -0.099062 | 0.99542 | -0.087199 | 21.1965
24 | -0.016648 | -0.0041748 | 0.016659 | 0.004181 | 1.0565e-05 | 6.1847e-06 | 0.025045 | 0.025044 | 0.025045 | 0.98918 | -0.20778 | 0.98986 | -0.19447 | 6.8804
25 | 0.016648 | 0.0041748 | -0.016641 | -0.0041707 | 7.0346e-06 | 4.1184e-06 | 0.025045 | 0.025045 | 0.025045 | 0.98918 | -0.20778 | 0.98872 | -0.21665 | 6.8804
26 | 0.091834 | 0.02316 | -0.091499 | -0.022946 | 0.0003343 | 0.00021338 | 0.13989 | 0.13989 | 0.13989 | 0.97719 | -0.43737 | 0.9733 | -0.51372 | 38.4319
27 | 0.048786 | 0.012241 | -0.048749 | -0.012218 | 3.7014e-05 | 2.3469e-05 | 0.074591 | 0.074591 | 0.074591 | 0.9733 | -0.51372 | 0.9725 | -0.52965 | 20.4921
28 | 0.04057 | 0.010175 | -0.040551 | -0.010163 | 1.934e-05 | 1.2198e-05 | 0.060886 | 0.060886 | 0.060886 | 0.99154 | -0.162 | 0.99103 | -0.17201 | 16.727
29 | -0.044487 | -0.011175 | 0.044504 | 0.011186 | 1.7001e-05 | 1.0748e-05 | 0.066564 | 0.066564 | 0.066564 | 0.99463 | -0.10243 | 0.99504 | -0.09443 | 18.2869
30 | 0.044487 | 0.011175 | -0.044448 | -0.01115 | 3.9337e-05 | 2.4869e-05 | 0.066564 | 0.066565 | 0.066565 | 0.99463 | -0.10243 | 0.99367 | -0.12098 | 18.287
31 | -0.04902 | -0.012318 | 0.049037 | 0.012328 | 1.6925e-05 | 1.0723e-05 | 0.073317 | 0.073317 | 0.073317 | 0.99504 | -0.09443 | 0.99542 | -0.087199 | 20.142
32 | 0.03993 | 0.010018 | -0.039914 | -0.010008 | 1.5842e-05 | 9.9857e-06 | 0.059799 | 0.059799 | 0.059799 | 0.99367 | -0.12098 | 0.99324 | -0.12931 | 16.4283
33 | 0.015458 | 0.0038793 | -0.015453 | -0.003876 | 5.6295e-06 | 3.271e-06 | 0.02367 | 0.02367 | 0.02367 | 0.97188 | -0.54191 | 0.9715 | -0.54955 | 6.5027
34 | -0.054998 | -0.013906 | 0.055035 | 0.01393 | 3.7467e-05 | 2.3798e-05 | 0.08355 | 0.08355 | 0.08355 | 0.98002 | -0.38236 | 0.98075 | -0.36817 | 22.9533
35 | 0.058316 | 0.014802 | -0.058186 | -0.014719 | 0.00013015 | 8.2733e-05 | 0.08833 | 0.08833 | 0.08833 | 0.98314 | -0.32166 | 0.98075 | -0.36817 | 24.2665
36 | -0.0081325 | -0.0020382 | 0.0081343 | 0.002039 | 1.8852e-06 | 8.0716e-07 | 0.012471 | 0.012471 | 0.012471 | 0.97034 | -0.5724 | 0.97059 | -0.56753 | 3.4261
37 | -0.011708 | -0.0029345 | 0.011718 | 0.0029399 | 1.004e-05 | 5.3977e-06 | 0.017949 | 0.017949 | 0.017949 | 0.97059 | -0.56753 | 0.9715 | -0.54955 | 4.9311
38 | -0.18441 | -0.047309 | 0.18456 | 0.0474 | 0.00014344 | 9.1222e-05 | 0.27694 | 0.27694 | 0.27694 | 0.99227 | -0.14645 | 0.99312 | -0.13043 | 25.3606
39 | -0.20382 | -0.051343 | 0.20394 | 0.05142 | 0.00012033 | 7.6604e-05 | 0.30478 | 0.30478 | 0.30478 | 0.99542 | -0.087199 | 0.99606 | -0.074863 | 27.9105
40 | -0.0087157 | -0.0021844 | 0.008716 | 0.0021845 | 3.8515e-07 | 1.6871e-07 | 0.013065 | 0.013065 | 0.013065 | 0.99265 | -0.14076 | 0.99269 | -0.13983 | 3.5893
41 | -0.012561 | -0.0031483 | 0.012562 | 0.0031487 | 7.3569e-07 | 3.993e-07 | 0.018829 | 0.018829 | 0.018829 | 0.99269 | -0.13983 | 0.99276 | -0.1386 | 5.1729
42 | 0.009149 | 0.0022931 | -0.0091481 | -0.0022927 | 8.9224e-07 | 4.2041e-07 | 0.013999 | 0.013999 | 0.013999 | 0.9725 | -0.52965 | 0.97239 | -0.53169 | 3.8459
43 | 0.029653 | 0.0074364 | -0.029645 | -0.007431 | 8.6171e-06 | 5.3643e-06 | 0.044427 | 0.044427 | 0.044427 | 0.99324 | -0.12931 | 0.99292 | -0.1354 | 12.2052
44 | -0.019769 | -0.0049549 | 0.019772 | 0.0049567 | 3.0108e-06 | 1.8087e-06 | 0.029632 | 0.029632 | 0.029632 | 0.99276 | -0.1386 | 0.99292 | -0.1354 | 8.1406
45 | -0.03374 | -0.0084675 | 0.033773 | 0.0084881 | 3.291e-05 | 2.0622e-05 | 0.050677 | 0.050677 | 0.050677 | 0.99077 | -0.1776 | 0.99182 | -0.15717 | 13.9223
46 | 0.027141 | 0.0068137 | -0.027136 | -0.0068103 | 5.4526e-06 | 3.377e-06 | 0.040767 | 0.040767 | 0.040767 | 0.99077 | -0.1776 | 0.99055 | -0.18182 | 11.1997
47 | -0.033773 | -0.0084881 | 0.033822 | 0.0085192 | 4.9624e-05 | 3.1094e-05 | 0.050677 | 0.050677 | 0.050677 | 0.99182 | -0.15717 | 0.99341 | -0.12644 | 13.9223
48 | 0.027136 | 0.0068103 | -0.027119 | -0.0068001 | 1.6442e-05 | 1.0183e-05 | 0.040767 | 0.040767 | 0.040767 | 0.99055 | -0.18182 | 0.98989 | -0.19453 | 11.1997
49 | -0.033822 | -0.0085192 | 0.033835 | 0.0085274 | 1.3081e-05 | 8.196e-06 | 0.050677 | 0.050677 | 0.050677 | 0.99341 | -0.12644 | 0.99383 | -0.11836 | 13.9222
50 | 0.0077802 | 0.00195 | -0.0077795 | -0.0019497 | 7.2675e-07 | 2.8299e-07 | 0.011695 | 0.011695 | 0.011695 | 0.98989 | -0.19453 | 0.98979 | -0.19649 | 3.213
51 | 0.019339 | 0.0048501 | -0.019335 | -0.0048478 | 3.8008e-06 | 2.2784e-06 | 0.029072 | 0.029072 | 0.029072 | 0.98989 | -0.19453 | 0.98968 | -0.19865 | 7.9867
52 | -0.047539 | -0.011962 | 0.04758 | 0.011988 | 4.1389e-05 | 2.6207e-05 | 0.071194 | 0.071194 | 0.071194 | 0.99383 | -0.11836 | 0.99478 | -0.10016 | 19.5589
53 | 0.012998 | 0.0032597 | -0.012992 | -0.0032561 | 6.5564e-06 | 3.6082e-06 | 0.019544 | 0.019544 | 0.019544 | 0.98968 | -0.19865 | 0.98914 | -0.20924 | 5.3694
54 | -0.0065485 | -0.0016412 | 0.0065492 | 0.0016414 | 7.1105e-07 | 2.0437e-07 | 0.0098525 | 0.0098524 | 0.0098525 | 0.98902 | -0.21152 | 0.98914 | -0.20924 | 2.7067
55 | 0.0059392 | 0.0014884 | -0.0059376 | -0.0014881 | 1.6404e-06 | 3.3145e-07 | 0.0088868 | 0.0088871 | 0.0088871 | 0.99446 | -0.10618 | 0.99416 | -0.11198 | 2.4415
56 | -0.0059392 | -0.0014884 | 0.0059409 | 0.0014888 | 1.7049e-06 | 3.4397e-07 | 0.0088868 | 0.0088865 | 0.0088868 | 0.99446 | -0.10618 | 0.99478 | -0.10016 | 2.4414
57 | -0.053521 | -0.013477 | 0.053614 | 0.013536 | 9.3183e-05 | 5.9133e-05 | 0.080081 | 0.080081 | 0.080081 | 0.99478 | -0.10016 | 0.99667 | -0.063809 | 22.0002
58 | -0.21402 | -0.053945 | 0.21412 | 0.05401 | 0.000102 | 6.4967e-05 | 0.31983 | 0.31983 | 0.31983 | 0.99606 | -0.074863 | 0.99658 | -0.064908 | 29.2888
59 | -0.0049379 | -0.0012376 | 0.0049379 | 0.0012376 | 3.8991e-08 | -1.0868e-10 | 0.0073626 | 0.0073625 | 0.0073626 | 0.99798 | -0.038781 | 0.99798 | -0.038616 | 2.0227
60 | -0.011056 | -0.0027709 | 0.011057 | 0.0027715 | 1.3038e-06 | 6.6721e-07 | 0.016485 | 0.016485 | 0.016485 | 0.99798 | -0.038616 | 0.99811 | -0.03614 | 4.5288
61 | -0.017175 | -0.0043048 | 0.017182 | 0.0043087 | 6.6941e-06 | 3.9282e-06 | 0.025605 | 0.025605 | 0.025605 | 0.99811 | -0.03614 | 0.99854 | -0.027963 | 7.0344
62 | 0.073363 | 0.018529 | -0.073351 | -0.018521 | 1.1834e-05 | 7.5395e-06 | 0.10938 | 0.10938 | 0.10938 | 0.99854 | -0.027963 | 0.99836 | -0.031329 | 30.0482
63 | -0.090545 | -0.022838 | 0.090666 | 0.022915 | 0.00012138 | 7.7453e-05 | 0.13498 | 0.13498 | 0.13498 | 0.99854 | -0.027963 | 1 | 0 | 37.0825
64 | 0.073351 | 0.018521 | -0.073285 | -0.018479 | 6.657e-05 | 4.2411e-05 | 0.10938 | 0.10938 | 0.10938 | 0.99836 | -0.031329 | 0.99737 | -0.05029 | 30.0482
65 | 0.40908 | 0.10475 | -0.4078 | -0.10393 | 0.0012818 | 0.00081927 | 0.60951 | 0.60951 | 0.60951 | 1 | 0 | 0.99658 | -0.064908 | 55.8156
66 | 0.19367 | 0.049923 | -0.19306 | -0.049531 | 0.00061579 | 0.00039182 | 0.28967 | 0.28967 | 0.28967 | 0.99658 | -0.064908 | 0.99312 | -0.13043 | 26.527
67 | 0.053649 | 0.013558 | -0.053614 | -0.013536 | 3.4748e-05 | 2.205e-05 | 0.080081 | 0.080081 | 0.080081 | 0.99737 | -0.05029 | 0.99667 | -0.063809 | 22.0002

## res_trafo
| p_hv_mw | q_hv_mvar | p_lv_mw | q_lv_mvar | pl_mw | ql_mvar | i_hv_ka | i_lv_ka | vm_hv_pu | va_hv_degree | vm_lv_pu | va_lv_degree | loading_percent
0 | -1.2729e-15 | -1.3162e-15 | 0.00165 | 1.2699e-07 | 0.00165 | 1.2699e-07 | 5.2857e-17 | 0.0023815 | 0.99998 | 149.9956 | 1 | 0 | 0.2619

## res_ext_grid
| p_mw | q_mvar
0 | 0.50697 | 0.12906

## res_load
| p_mw | q_mvar
0 | 0.017741 | 0.0044464
1 | 0.002624 | 0.00065763
2 | 0.0052357 | 0.0013122
3 | 0.0069445 | 0.0017404
4 | 0.0037161 | 0.00093134
5 | 0.011815 | 0.0029612
6 | 0.0094847 | 0.0023771
7 | 0.016641 | 0.0041707
8 | 0.042713 | 0.010705
9 | 0.013494 | 0.0033819
10 | 0.062222 | 0.015594
11 | 0.0045155 | 0.0011317
12 | 0.0045178 | 0.0011323
13 | 0.0068532 | 0.0017176
14 | 0.0020344 | 0.00050986
15 | 0.0099759 | 0.0025002
16 | 0.0054133 | 0.0013567
17 | 0.0081325 | 0.0020382
18 | 0.0035732 | 0.00089553
19 | 0.010983 | 0.0027527
20 | 0.040551 | 0.010163
21 | 0.0087157 | 0.0021844
22 | 0.0038454 | 0.00096375
23 | 0.0396 | 0.0099248
24 | 0.010261 | 0.0025716
25 | 0.0037352 | 0.00093612
26 | 0.0072071 | 0.0018063
27 | 0.0098725 | 0.0024743
28 | 0.0065987 | 0.0016538
29 | 0.013704 | 0.0034344
30 | 0.0077795 | 0.0019497
31 | 0.0063367 | 0.0015881
32 | 0.0065485 | 0.0016412
33 | 0.0064427 | 0.0016147
34 | 0.0059376 | 0.0014881
35 | 0.010076 | 0.0025252
36 | 0.0049379 | 0.0012376
37 | 0.006118 | 0.0015333
38 | 0.0061177 | 0.0015332
39 | 0.0055726 | 0.0013966
40 | 0.0091481 | 0.0022927
41 | 0.0085011 | 0.0021306
42 | 0.0031506 | 0.00078962
43 | 0.019635 | 0.0049211

## dtypes
| element | column | dtype
0 | bus | name | object
1 | bus | vn_kv | float64
2 | bus | type | object
3 | bus | zone | object
4 | bus | in_service | bool
5 | load | name | object
6 | load | bus | uint32
7 | load | p_mw | float64
8 | load | q_mvar | float64
9 | load | const_z_percent | float64
10 | load | const_i_percent | float64
11 | load | sn_mva | float64
12 | load | scaling | float64
13 | load | in_service | bool
14 | load | type | object
15 | ext_grid | name | object
16 | ext_grid | bus | uint32
17 | ext_grid | vm_pu | float64
18 | ext_grid | va_degree | float64
19 | ext_grid | slack_weight | float64
20 | ext_grid | in_service | bool
21 | line | name | object
22 | line | std_type | object
23 | line | from_bus | uint32
24 | line | to_bus | uint32
25 | line | length_km | float64
26 | line | r_ohm_per_km | float64
27 | line | x_ohm_per_km | float64
28 | line | c_nf_per_km | float64
29 | line | g_us_per_km | float64
30 | line | max_i_ka | float64
31 | line | df | float64
32 | line | parallel | uint32
33 | line | type | object
34 | line | in_service | bool
35 | trafo | name | object
36 | trafo | std_type | object
37 | trafo | hv_bus | uint32
38 | trafo | lv_bus | uint32
39 | trafo | sn_mva | float64
40 | trafo | vn_hv_kv | float64
41 | trafo | vn_lv_kv | float64
42 | trafo | vk_percent | float64
43 | trafo | vkr_percent | float64
44 | trafo | pfe_kw | float64
45 | trafo | i0_percent | float64
46 | trafo | shift_degree | float64
47 | trafo | tap_side | object
48 | trafo | tap_neutral | int32
49 | trafo | tap_min | int32
50 | trafo | tap_max | int32
51 | trafo | tap_step_percent | float64
52 | trafo | tap_step_degree | float64
53 | trafo | tap_pos | int32
54 | trafo | tap_phase_shifter | bool
55 | trafo | parallel | uint32
56 | trafo | df | float64
57 | trafo | in_service | bool
58 | line_geodata | coords | object
59 | bus_geodata | x | float64
60 | bus_geodata | y | float64
61 | bus_geodata | coords | object
62 | res_bus | vm_pu | float64
63 | res_bus | va_degree | float64
64 | res_bus | p_mw | float64
65 | res_bus | q_mvar | float64
66 | res_line | p_from_mw | float64
67 | res_line | q_from_mvar | float64
68 | res_line | p_to_mw | float64
69 | res_line | q_to_mvar | float64
70 | res_line | pl_mw | float64
71 | res_line | ql_mvar | float64
72 | res_line | i_from_ka | float64
73 | res_line | i_to_ka | float64
74 | res_line | i_ka | float64
75 | res_line | vm_from_pu | float64
76 | res_line | va_from_degree | float64
77 | res_line | vm_to_pu | float64
78 | res_line | va_to_degree | float64
79 | res_line | loading_percent | float64
80 | res_trafo | p_hv_mw | float64
81 | res_trafo | q_hv_mvar | float64
82 | res_trafo | p_lv_mw | float64
83 | res_trafo | q_lv_mvar | float64
84 | res_trafo | pl_mw | float64
85 | res_trafo | ql_mvar | float64
86 | res_trafo | i_hv_ka | float64
87 | res_trafo | i_lv_ka | float64
88 | res_trafo | vm_hv_pu | float64
89 | res_trafo | va_hv_degree | float64
90 | res_trafo | vm_lv_pu | float64
91 | res_trafo | va_lv_degree | float64
92 | res_trafo | loading_percent | float64
93 | res_ext_grid | p_mw | float64
94 | res_ext_grid | q_mvar | float64
95 | res_load | p_mw | float64
96 | res_load | q_mvar | float64

## parameters
| version | format_version | converged | OPF_converged | name | f_hz | sn_mva
0 | 2.14.6 | 2.14.0 | TRUE | FALSE |  | 50 | 1