## bus
| name | vn_kv | type | zone | in_service
0 | bus_LV_1061-47_0_4_node_0 | 0.4 | n |  | TRUE
1 | bus_LV_1061-47_0_4_node_1 | 0.4 | n |  | TRUE
2 | bus_LV_1061-47_0_4_node_2 | 0.4 | n |  | TRUE
3 | bus_LV_1061-47_0_4_node_3 | 0.4 | n |  | TRUE
4 | bus_LV_1061-47_0_4_node_5 | 0.4 | n |  | TRUE
5 | bus_LV_1061-47_0_4_node_6 | 0.4 | n |  | TRUE
6 | bus_LV_1061-47_0_4_node_40 | 0.4 | n |  | TRUE
7 | bus_LV_1061-47_0_4_node_38 | 0.4 | n |  | TRUE
8 | bus_LV_1061-47_0_4_node_4 | 0.4 | n |  | TRUE
9 | bus_LV_1061-47_0_4_node_46 | 0.4 | n |  | TRUE
10 | bus_LV_1061-47_0_4_node_12 | 0.4 | n |  | TRUE
11 | bus_LV_1061-47_0_4_node_13 | 0.4 | n |  | TRUE
12 | bus_LV_1061-47_0_4_node_21 | 0.4 | n |  | TRUE
13 | bus_LV_1061-47_0_4_node_44 | 0.4 | n |  | TRUE
14 | bus_LV_1061-47_0_4_node_41 | 0.4 | n |  | TRUE
15 | bus_LV_1061-47_0_4_node_9 | 0.4 | n |  | TRUE
16 | bus_LV_1061-47_0_4_node_19 | 0.4 | n |  | TRUE
17 | bus_LV_1061-47_0_4_node_20 | 0.4 | n |  | TRUE
18 | bus_LV_1061-47_0_4_node_7 | 0.4 | n |  | TRUE
19 | bus_LV_1061-47_0_4_node_10 | 0.4 | n |  | TRUE
20 | bus_LV_1061-47_0_4_node_29 | 0.4 | n |  | TRUE
21 | bus_LV_1061-47_0_4_node_25 | 0.4 | n |  | TRUE
22 | bus_LV_1061-47_0_4_node_36 | 0.4 | n |  | TRUE
23 | bus_LV_1061-47_0_4_node_15 | 0.4 | n |  | TRUE
24 | bus_LV_1061-47_0_4_node_43 | 0.4 | n |  | TRUE
25 | bus_LV_1061-47_0_4_node_17 | 0.4 | n |  | TRUE
26 | bus_LV_1061-47_0_4_node_42 | 0.4 | n |  | TRUE
27 | bus_LV_1061-47_0_4_node_45 | 0.4 | n |  | TRUE
28 | bus_LV_1061-47_0_4_node_22 | 0.4 | n |  | TRUE
29 | bus_LV_1061-47_0_4_node_31 | 0.4 | n |  | TRUE
30 | bus_LV_1061-47_0_4_node_26 | 0.4 | n |  | TRUE
31 | bus_LV_1061-47_0_4_node_23 | 0.4 | n |  | TRUE
32 | bus_LV_1061-47_0_4_node_30 | 0.4 | n |  | TRUE
33 | bus_LV_1061-47_0_4_node_27 | 0.4 | n |  | TRUE
34 | bus_LV_1061-47_0_4_node_28 | 0.4 | n |  | TRUE
35 | bus_LV_1061-47_0_4_node_37 | 0.4 | n |  | TRUE
36 | bus_LV_1061-47_0_4_node_33 | 0.4 | n |  | TRUE
37 | bus_LV_1061-47_0_4_node_32 | 0.4 | n |  | TRUE
38 | bus_MV_219_0_node_81 | 20 | n |  | TRUE

## load
| name | bus | p_mw | q_mvar | const_z_percent | const_i_percent | sn_mva | scaling | in_service | type
0 | LV_1061-47_0_4_load_0 | 0 | 0.020893 | 0.0052362 | 0 | 0 |  | 1 | TRUE | wye
1 | LV_1061-47_0_4_load_6 | 5 | 0.0098443 | 0.0024672 | 0 | 0 |  | 1 | TRUE | wye
2 | LV_1061-47_0_4_load_40 | 6 | 0.0081015 | 0.0020304 | 0 | 0 |  | 1 | TRUE | wye
3 | LV_1061-47_0_4_load_38 | 7 | 0.025039 | 0.0062754 | 0 | 0 |  | 1 | TRUE | wye
4 | LV_1061-47_0_4_load_46 | 9 | 0.087942 | 0.02204 | 0 | 0 |  | 1 | TRUE | wye
5 | LV_1061-47_0_4_load_21 | 12 | 0.0045109 | 0.0011305 | 0 | 0 |  | 1 | TRUE | wye
6 | LV_1061-47_0_4_load_44 | 13 | 0.0093316 | 0.0023387 | 0 | 0 |  | 1 | TRUE | wye
7 | LV_1061-47_0_4_load_41 | 14 | 0.022626 | 0.0056705 | 0 | 0 |  | 1 | TRUE | wye
8 | LV_1061-47_0_4_load_19 | 16 | 0.016316 | 0.0040892 | 0 | 0 |  | 1 | TRUE | wye
9 | LV_1061-47_0_4_load_20 | 17 | 0.013561 | 0.0033987 | 0 | 0 |  | 1 | TRUE | wye
10 | LV_1061-47_0_4_load_7 | 18 | 0.022136 | 0.0055478 | 0 | 0 |  | 1 | TRUE | wye
11 | LV_1061-47_0_4_load_29 | 20 | 0.032318 | 0.0080997 | 0 | 0 |  | 1 | TRUE | wye
12 | LV_1061-47_0_4_load_25 | 21 | 0.06203 | 0.015546 | 0 | 0 |  | 1 | TRUE | wye
13 | LV_1061-47_0_4_load_36 | 22 | 0.0039571 | 0.00099174 | 0 | 0 |  | 1 | TRUE | wye
14 | LV_1061-47_0_4_load_43 | 24 | 0.00983 | 0.0024636 | 0 | 0 |  | 1 | TRUE | wye
15 | LV_1061-47_0_4_load_42 | 26 | 0.0091544 | 0.0022943 | 0 | 0 |  | 1 | TRUE | wye
16 | LV_1061-47_0_4_load_45 | 27 | 0.014137 | 0.0035431 | 0 | 0 |  | 1 | TRUE | wye
17 | LV_1061-47_0_4_load_22 | 28 | 0.0092495 | 0.0023181 | 0 | 0 |  | 1 | TRUE | wye
18 | LV_1061-47_0_4_load_31 | 29 | 0.014654 | 0.0036726 | 0 | 0 |  | 1 | TRUE | wye
19 | LV_1061-47_0_4_load_23 | 31 | 0.013078 | 0.0032777 | 0 | 0 |  | 1 | TRUE | wye
20 | LV_1061-47_0_4_load_30 | 32 | 0.035968 | 0.0090144 | 0 | 0 |  | 1 | TRUE | wye
21 | LV_1061-47_0_4_load_27 | 33 | 0.03389 | 0.0084937 | 0 | 0 |  | 1 | TRUE | wye
22 | LV_1061-47_0_4_load_37 | 35 | 0.026622 | 0.006672 | 0 | 0 |  | 1 | TRUE | wye
23 | LV_1061-47_0_4_load_33 | 36 | 0.012058 | 0.003022 | 0 | 0 |  | 1 | TRUE | wye
24 | LV_1061-47_0_4_load_32 | 37 | 0.011582 | 0.0029026 | 0 | 0 |  | 1 | TRUE | wye

## ext_grid
| name | bus | vm_pu | va_degree | slack_weight | in_service
0 |  | 20 | 1 | 0 | 1 | TRUE

## line
| name | std_type | from_bus | to_bus | length_km | r_ohm_per_km | x_ohm_per_km | c_nf_per_km | g_us_per_km | max_i_ka | df | parallel | type | in_service
0 | LV_1061-47_0_4_line_0 |  | 0 | 1 | 0.013452 | 0.125 | 0.08 | 261 | 0 | 0.364 | 1 | 1 | cs | TRUE
1 | LV_1061-47_0_4_line_1 |  | 0 | 2 | 0.041176 | 0.125 | 0.08 | 261 | 0 | 0.364 | 1 | 1 | cs | TRUE
2 | LV_1061-47_0_4_line_2 |  | 1 | 3 | 0.003215 | 0.125 | 0.08 | 261 | 0 | 0.364 | 1 | 1 | cs | TRUE
3 | LV_1061-47_0_4_line_3 |  | 2 | 4 | 0.033839 | 0.125 | 0.08 | 261 | 0 | 0.364 | 1 | 1 | cs | TRUE
4 | LV_1061-47_0_4_line_4 |  | 2 | 5 | 0.012467 | 0.125 | 0.08 | 261 | 0 | 0.364 | 1 | 1 | cs | TRUE
5 | LV_1061-47_0_4_line_5 |  | 3 | 6 | 0.0099913 | 0.125 | 0.08 | 261 | 0 | 0.364 | 1 | 1 | cs | TRUE
6 | LV_1061-47_0_4_line_6 |  | 3 | 7 | 0.047768 | 0.125 | 0.08 | 261 | 0 | 0.364 | 1 | 1 | cs | TRUE
7 | LV_1061-47_0_4_line_7 |  | 4 | 12 | 0.0137 | 0.125 | 0.08 | 261 | 0 | 0.364 | 1 | 1 | cs | TRUE
8 | LV_1061-47_0_4_line_8 |  | 5 | 13 | 0.013536 | 0.125 | 0.08 | 261 | 0 | 0.364 | 1 | 1 | cs | TRUE
9 | LV_1061-47_0_4_line_9 |  | 6 | 14 | 0.0094965 | 0.125 | 0.08 | 261 | 0 | 0.364 | 1 | 1 | cs | TRUE
10 | LV_1061-47_0_4_line_10 |  | 8 | 9 | 0.001938 | 0.125 | 0.08 | 261 | 0 | 0.364 | 1 | 1 | cs | TRUE
11 | LV_1061-47_0_4_line_11 |  | 8 | 10 | 0.038256 | 0.125 | 0.08 | 261 | 0 | 0.364 | 1 | 1 | cs | TRUE
12 | LV_1061-47_0_4_line_12 |  | 8 | 11 | 0.027247 | 0.125 | 0.08 | 261 | 0 | 0.364 | 1 | 1 | cs | TRUE
13 | LV_1061-47_0_4_line_13 |  | 10 | 22 | 0.020371 | 0.125 | 0.08 | 261 | 0 | 0.364 | 1 | 1 | cs | TRUE
14 | LV_1061-47_0_4_line_14 |  | 11 | 20 | 0.035701 | 0.125 | 0.08 | 261 | 0 | 0.364 | 1 | 2 | cs | TRUE
15 | LV_1061-47_0_4_line_15 |  | 11 | 14 | 0.02617 | 0.125 | 0.08 | 261 | 0 | 0.364 | 1 | 2 | cs | TRUE
16 | LV_1061-47_0_4_line_16 |  | 12 | 28 | 0.027267 | 0.125 | 0.08 | 261 | 0 | 0.364 | 1 | 1 | cs | TRUE
17 | LV_1061-47_0_4_line_17 |  | 15 | 16 | 0.013447 | 0.125 | 0.08 | 261 | 0 | 0.364 | 1 | 1 | cs | TRUE
18 | LV_1061-47_0_4_line_18 |  | 15 | 17 | 0.0095701 | 0.125 | 0.08 | 261 | 0 | 0.364 | 1 | 1 | cs | TRUE
19 | LV_1061-47_0_4_line_19 |  | 15 | 18 | 0.022878 | 0.125 | 0.08 | 261 | 0 | 0.364 | 1 | 1 | cs | TRUE
20 | LV_1061-47_0_4_line_20 |  | 17 | 29 | 0.0076184 | 0.125 | 0.08 | 261 | 0 | 0.364 | 1 | 1 | cs | TRUE
21 | LV_1061-47_0_4_line_21 |  | 19 | 20 | 0.016412 | 0.125 | 0.08 | 261 | 0 | 0.364 | 1 | 2 | cs | TRUE
22 | LV_1061-47_0_4_line_22 |  | 19 | 21 | 0.033033 | 0.125 | 0.08 | 261 | 0 | 0.364 | 1 | 2 | cs | TRUE
23 | LV_1061-47_0_4_line_23 |  | 21 | 30 | 0.02008 | 0.125 | 0.08 | 261 | 0 | 0.364 | 1 | 2 | cs | TRUE
24 | LV_1061-47_0_4_line_24 |  | 23 | 24 | 0.021443 | 0.125 | 0.08 | 261 | 0 | 0.364 | 1 | 1 | cs | TRUE
25 | LV_1061-47_0_4_line_25 |  | 23 | 25 | 0.045843 | 0.125 | 0.08 | 261 | 0 | 0.364 | 1 | 1 | cs | TRUE
26 | LV_1061-47_0_4_line_26 |  | 23 | 26 | 0.01206 | 0.125 | 0.08 | 261 | 0 | 0.364 | 1 | 1 | cs | TRUE
27 | LV_1061-47_0_4_line_27 |  | 25 | 27 | 0.099545 | 0.125 | 0.08 | 261 | 0 | 0.364 | 1 | 1 | cs | TRUE
28 | LV_1061-47_0_4_line_28 |  | 26 | 31 | 0.034177 | 0.125 | 0.08 | 261 | 0 | 0.364 | 1 | 1 | cs | TRUE
29 | LV_1061-47_0_4_line_29 |  | 28 | 31 | 0.021458 | 0.125 | 0.08 | 261 | 0 | 0.364 | 1 | 1 | cs | TRUE
30 | LV_1061-47_0_4_line_30 |  | 29 | 32 | 0.0050999 | 0.125 | 0.08 | 261 | 0 | 0.364 | 1 | 1 | cs | TRUE
31 | LV_1061-47_0_4_line_31 |  | 30 | 33 | 0.007014 | 0.125 | 0.08 | 261 | 0 | 0.364 | 1 | 1 | cs | TRUE
32 | LV_1061-47_0_4_line_32 |  | 30 | 34 | 0.004365 | 0.125 | 0.08 | 261 | 0 | 0.364 | 1 | 1 | cs | TRUE
33 | LV_1061-47_0_4_line_33 |  | 32 | 33 | 0.019387 | 0.125 | 0.08 | 261 | 0 | 0.364 | 1 | 1 | cs | TRUE
34 | LV_1061-47_0_4_line_34 |  | 34 | 35 | 0.013092 | 0.125 | 0.08 | 261 | 0 | 0.364 | 1 | 1 | cs | TRUE
35 | LV_1061-47_0_4_line_35 |  | 34 | 36 | 0.007791 | 0.125 | 0.08 | 261 | 0 | 0.364 | 1 | 1 | cs | TRUE
36 | LV_1061-47_0_4_line_36 |  | 36 | 37 | 0.011552 | 0.125 | 0.08 | 261 | 0 | 0.364 | 1 | 1 | cs | TRUE

## trafo
| name | std_type | hv_bus | lv_bus | sn_mva | vn_hv_kv | vn_lv_kv | vk_percent | vkr_percent | pfe_kw | i0_percent | shift_degree | tap_side | tap_neutral | tap_min | tap_max | tap_step_percent | tap_step_degree | tap_pos | tap_phase_shifter | parallel | df | in_service
0 | LV_1061-47_0_4_trafo_29 | 0.63 MVA 20/0.4 kV | 38 | 20 | 0.63 | 20 | 0.4 | 6 | 1.206 | 1.65 | 0.2619 | 150 | hv | 0 | -2 | 2 | 2.5 | 0 | 0 | FALSE | 1 | 1 | TRUE

## line_geodata
| x0 | y0 | x1 | y1 | x2 | y2 | x3 | y3 | x4 | y4 | x5 | y5 | x6 | y6 | x7 | y7
0 | 2666002.7639 | 1211902.9418 | 2666014.9288 | 1211908.6829
1 | 2666052.0442 | 1211926.5017 | 2666049.876 | 1211925.3659 | 2666046.3557 | 1211923.5146 | 2666014.9288 | 1211908.6829
2 | 2666002.7639 | 1211902.9418 | 2666004.1107 | 1211900.0216
3 | 2666052.0442 | 1211926.5017 | 2666024.7305 | 1211935.2159 | 2666024.399 | 1211940.4488
4 | 2666052.0442 | 1211926.5017 | 2666059.4045 | 1211930.1521 | 2666063.1987 | 1211932.0688
5 | 2666004.1107 | 1211900.0216 | 2665995.1158 | 1211895.6721
6 | 2666004.1107 | 1211900.0216 | 2666047.1164 | 1211920.8142
7 | 2666024.399 | 1211940.4488 | 2666016.4857 | 1211942.14 | 2666011.2161 | 1211944.0573
8 | 2666075.2808 | 1211938.1723 | 2666063.1987 | 1211932.0688
9 | 2665986.5664 | 1211891.538 | 2665995.1158 | 1211895.6721
10 | 2665964.0688 | 1211886.1591 | 2665963.1835 | 1211887.8837
11 | 2665932.7437 | 1211877.641 | 2665934.6802 | 1211872.2479 | 2665944.5904 | 1211876.8825 | 2665950.7206 | 1211879.7854 | 2665952.9193 | 1211880.9104 | 2665958.9694 | 1211883.49 | 2665961.6438 | 1211884.8871 | 2665964.0688 | 1211886.1591
12 | 2665962.9642 | 1211880.2321 | 2665954.0221 | 1211876.0085 | 2665952.9193 | 1211880.9104 | 2665958.9694 | 1211883.49 | 2665961.6438 | 1211884.8871 | 2665964.0688 | 1211886.1591
13 | 2665932.7437 | 1211877.641 | 2665934.7161 | 1211878.6189 | 2665928.0545 | 1211892.8541 | 2665927.0194 | 1211895.0774
14 | 2665962.9642 | 1211880.2321 | 2665963.7777 | 1211878.818 | 2665970.3149 | 1211866.9052 | 2665979.3725 | 1211850.3951 | 2665980.1659 | 1211848.9486
15 | 2665962.9642 | 1211880.2321 | 2665974.1058 | 1211885.5141 | 2665980.462 | 1211888.5863 | 2665986.5664 | 1211891.538
16 | 2665985.5918 | 1211953.38 | 2666011.2161 | 1211944.0573
17 | 2665966.0528 | 1211756.2564 | 2665977.7152 | 1211749.5614
18 | 2665966.0528 | 1211756.2564 | 2665972.395 | 1211763.4233
19 | 2665966.0528 | 1211756.2564 | 2665958.1036 | 1211746.0623 | 2665951.984 | 1211738.2162
20 | 2665978.3633 | 1211768.0771 | 2665973.8127 | 1211765.0254 | 2665972.395 | 1211763.4233
21 | 2665988.058 | 1211834.5592 | 2665980.1659 | 1211848.9486
22 | 2665988.058 | 1211834.5592 | 2665992.9823 | 1211825.5859 | 2665995.8385 | 1211818.791 | 2665996.4296 | 1211814.128 | 2665995.6635 | 1211803.429
23 | 2666004.5259 | 1211785.6222 | 2665997.2337 | 1211797.7713 | 2665995.6201 | 1211802.8232 | 2665995.6635 | 1211803.429
24 | 2665920.9963 | 1211972.5253 | 2665899.5853 | 1211973.6973
25 | 2665962.9429 | 1211965.9626 | 2665945.6151 | 1211971.7969 | 2665936.1856 | 1211974.5499 | 2665922.1965 | 1211975.9963 | 2665920.9963 | 1211972.5253
26 | 2665920.9963 | 1211972.5253 | 2665932.9851 | 1211971.2208
27 | 2665962.9429 | 1211965.9626 | 2665968.3796 | 1211973.1605 | 2666008.1649 | 1212006.7212 | 2666023.5589 | 1212018.3876 | 2666038.0494 | 1212030.9222
28 | 2665965.4271 | 1211960.7165 | 2665945.3987 | 1211968.0033 | 2665935.9297 | 1211970.9004 | 2665932.9851 | 1211971.2208
29 | 2665985.5918 | 1211953.38 | 2665965.4271 | 1211960.7165
30 | 2665978.3633 | 1211768.0771 | 2665982.5989 | 1211770.9175
31 | 2666004.5259 | 1211785.6222 | 2665998.7005 | 1211781.7156
32 | 2666008.1615 | 1211788.0528 | 2666004.5259 | 1211785.6222
33 | 2665982.5989 | 1211770.9175 | 2665998.7005 | 1211781.7156
34 | 2666008.1615 | 1211788.0528 | 2666019.0345 | 1211795.3457
35 | 2666008.1615 | 1211788.0528 | 2666011.9087 | 1211781.2221
36 | 2666011.9087 | 1211781.2221 | 2666017.4649 | 1211771.0938

## bus_geodata
| x | y | coords
0 | 2666014.9288 | 1211908.6829
1 | 2666002.7639 | 1211902.9418
2 | 2666052.0442 | 1211926.5017
3 | 2666004.1107 | 1211900.0216
4 | 2666024.399 | 1211940.4488
5 | 2666063.1987 | 1211932.0688
6 | 2665995.1158 | 1211895.6721
7 | 2666047.1164 | 1211920.8142
8 | 2665964.0688 | 1211886.1591
9 | 2665963.1835 | 1211887.8837
10 | 2665932.7437 | 1211877.641
11 | 2665962.9642 | 1211880.2321
12 | 2666011.2161 | 1211944.0573
13 | 2666075.2808 | 1211938.1723
14 | 2665986.5664 | 1211891.538
15 | 2665966.0528 | 1211756.2564
16 | 2665977.7152 | 1211749.5614
17 | 2665972.395 | 1211763.4233
18 | 2665951.984 | 1211738.2162
19 | 2665988.058 | 1211834.5592
20 | 2665980.1659 | 1211848.9486
21 | 2665995.6635 | 1211803.429
22 | 2665927.0194 | 1211895.0774
23 | 2665920.9963 | 1211972.5253
24 | 2665899.5853 | 1211973.6973
25 | 2665962.9429 | 1211965.9626
26 | 2665932.9851 | 1211971.2208
27 | 2666038.0494 | 1212030.9222
28 | 2665985.5918 | 1211953.38
29 | 2665978.3633 | 1211768.0771
30 | 2666004.5259 | 1211785.6222
31 | 2665965.4271 | 1211960.7165
32 | 2665982.5989 | 1211770.9175
33 | 2665998.7005 | 1211781.7156
34 | 2666008.1615 | 1211788.0528
35 | 2666019.0345 | 1211795.3457
36 | 2666011.9087 | 1211781.2221
37 | 2666017.4649 | 1211771.0938
38 | 2665988.058 | 1211834.5592

## line_std_types
| c_nf_per_km | r_ohm_per_km | x_ohm_per_km | max_i_ka | type | q_mm2 | alpha | voltage_rating
NAYY 4x50 SE | 210 | 0.642 | 0.083 | 0.142 | cs | 50 | 0.00403 | LV
NAYY 4x120 SE | 264 | 0.225 | 0.08 | 0.242 | cs | 120 | 0.00403 | LV
NAYY 4x150 SE | 261 | 0.208 | 0.08 | 0.27 | cs | 150 | 0.00403 | LV
NA2XS2Y 1x95 RM/25 12/20 kV | 216 | 0.313 | 0.132 | 0.252 | cs | 95 | 0.00403 | MV
NA2XS2Y 1x185 RM/25 12/20 kV | 273 | 0.161 | 0.117 | 0.362 | cs | 185 | 0.00403 | MV
NA2XS2Y 1x240 RM/25 12/20 kV | 304 | 0.122 | 0.112 | 0.421 | cs | 240 | 0.00403 | MV
NA2XS2Y 1x95 RM/25 6/10 kV | 315 | 0.313 | 0.123 | 0.249 | cs | 95 | 0.00403 | MV
NA2XS2Y 1x185 RM/25 6/10 kV | 406 | 0.161 | 0.11 | 0.358 | cs | 185 | 0.00403 | MV
NA2XS2Y 1x240 RM/25 6/10 kV | 456 | 0.122 | 0.105 | 0.416 | cs | 240 | 0.00403 | MV
NA2XS2Y 1x150 RM/25 12/20 kV | 250 | 0.206 | 0.116 | 0.319 | cs | 150 | 0.00403 | MV
NA2XS2Y 1x120 RM/25 12/20 kV | 230 | 0.253 | 0.119 | 0.283 | cs | 120 | 0.00403 | MV
NA2XS2Y 1x70 RM/25 12/20 kV | 190 | 0.443 | 0.132 | 0.22 | cs | 70 | 0.00403 | MV
NA2XS2Y 1x150 RM/25 6/10 kV | 360 | 0.206 | 0.11 | 0.315 | cs | 150 | 0.00403 | MV
NA2XS2Y 1x120 RM/25 6/10 kV | 340 | 0.253 | 0.113 | 0.28 | cs | 120 | 0.00403 | MV
NA2XS2Y 1x70 RM/25 6/10 kV | 280 | 0.443 | 0.123 | 0.217 | cs | 70 | 0.00403 | MV
N2XS(FL)2Y 1x120 RM/35 64/110 kV | 112 | 0.153 | 0.166 | 0.366 | cs | 120 | 0.00393 | HV
N2XS(FL)2Y 1x185 RM/35 64/110 kV | 125 | 0.099 | 0.156 | 0.457 | cs | 185 | 0.00393 | HV
N2XS(FL)2Y 1x240 RM/35 64/110 kV | 135 | 0.075 | 0.149 | 0.526 | cs | 240 | 0.00393 | HV
N2XS(FL)2Y 1x300 RM/35 64/110 kV | 144 | 0.06 | 0.144 | 0.588 | cs | 300 | 0.00393 | HV
15-AL1/3-ST1A 0.4 | 11 | 1.8769 | 0.35 | 0.105 | ol | 16 | 0.00403 | LV
24-AL1/4-ST1A 0.4 | 11.25 | 1.2012 | 0.335 | 0.14 | ol | 24 | 0.00403 | LV
48-AL1/8-ST1A 0.4 | 12.2 | 0.5939 | 0.3 | 0.21 | ol | 48 | 0.00403 | LV
94-AL1/15-ST1A 0.4 | 13.2 | 0.306 | 0.29 | 0.35 | ol | 94 | 0.00403 | LV
34-AL1/6-ST1A 10.0 | 9.7 | 0.8342 | 0.36 | 0.17 | ol | 34 | 0.00403 | MV
48-AL1/8-ST1A 10.0 | 10.1 | 0.5939 | 0.35 | 0.21 | ol | 48 | 0.00403 | MV
70-AL1/11-ST1A 10.0 | 10.4 | 0.4132 | 0.339 | 0.29 | ol | 70 | 0.00403 | MV
94-AL1/15-ST1A 10.0 | 10.75 | 0.306 | 0.33 | 0.35 | ol | 94 | 0.00403 | MV
122-AL1/20-ST1A 10.0 | 11.1 | 0.2376 | 0.323 | 0.41 | ol | 122 | 0.00403 | MV
149-AL1/24-ST1A 10.0 | 11.25 | 0.194 | 0.315 | 0.47 | ol | 149 | 0.00403 | MV
34-AL1/6-ST1A 20.0 | 9.15 | 0.8342 | 0.382 | 0.17 | ol | 34 | 0.00403 | MV
48-AL1/8-ST1A 20.0 | 9.5 | 0.5939 | 0.372 | 0.21 | ol | 48 | 0.00403 | MV
70-AL1/11-ST1A 20.0 | 9.7 | 0.4132 | 0.36 | 0.29 | ol | 70 | 0.00403 | MV
94-AL1/15-ST1A 20.0 | 10 | 0.306 | 0.35 | 0.35 | ol | 94 | 0.00403 | MV
122-AL1/20-ST1A 20.0 | 10.3 | 0.2376 | 0.344 | 0.41 | ol | 122 | 0.00403 | MV
149-AL1/24-ST1A 20.0 | 10.5 | 0.194 | 0.337 | 0.47 | ol | 149 | 0.00403 | MV
184-AL1/30-ST1A 20.0 | 10.75 | 0.1571 | 0.33 | 0.535 | ol | 184 | 0.00403 | MV
243-AL1/39-ST1A 20.0 | 11 | 0.1188 | 0.32 | 0.645 | ol | 243 | 0.00403 | MV
48-AL1/8-ST1A 110.0 | 8 | 0.5939 | 0.46 | 0.21 | ol | 48 | 0.00403 | HV
70-AL1/11-ST1A 110.0 | 8.4 | 0.4132 | 0.45 | 0.29 | ol | 70 | 0.00403 | HV
94-AL1/15-ST1A 110.0 | 8.65 | 0.306 | 0.44 | 0.35 | ol | 94 | 0.00403 | HV
122-AL1/20-ST1A 110.0 | 8.5 | 0.2376 | 0.43 | 0.41 | ol | 122 | 0.00403 | HV
149-AL1/24-ST1A 110.0 | 8.75 | 0.194 | 0.41 | 0.47 | ol | 149 | 0.00403 | HV
184-AL1/30-ST1A 110.0 | 8.8 | 0.1571 | 0.4 | 0.535 | ol | 184 | 0.00403 | HV
243-AL1/39-ST1A 110.0 | 9 | 0.1188 | 0.39 | 0.645 | ol | 243 | 0.00403 | HV
305-AL1/39-ST1A 110.0 | 9.2 | 0.0949 | 0.38 | 0.74 | ol | 305 | 0.00403 | HV
490-AL1/64-ST1A 110.0 | 9.75 | 0.059 | 0.37 | 0.96 | ol | 490 | 0.00403 | HV
679-AL1/86-ST1A 110.0 | 9.95 | 0.042 | 0.36 | 1.15 | ol | 679 | 0.00403 | HV
490-AL1/64-ST1A 220.0 | 10 | 0.059 | 0.285 | 0.96 | ol | 490 | 0.00403 | HV
679-AL1/86-ST1A 220.0 | 11.7 | 0.042 | 0.275 | 1.15 | ol | 679 | 0.00403 | HV
490-AL1/64-ST1A 380.0 | 11 | 0.059 | 0.253 | 0.96 | ol | 490 | 0.00403 | HV
679-AL1/86-ST1A 380.0 | 14.6 | 0.042 | 0.25 | 1.15 | ol | 679 | 0.00403 | HV

## trafo_std_types
| i0_percent | pfe_kw | vkr_percent | sn_mva | vn_lv_kv | vn_hv_kv | vk_percent | shift_degree | vector_group | tap_side | tap_neutral | tap_min | tap_max | tap_step_degree | tap_step_percent | tap_phase_shifter
160 MVA 380/110 kV | 0.06 | 60 | 0.25 | 160 | 110 | 380 | 12.2 | 0 | Yy0 | hv | 0 | -9 | 9 | 0 | 1.5 | FALSE
100 MVA 220/110 kV | 0.06 | 55 | 0.26 | 100 | 110 | 220 | 12 | 0 | Yy0 | hv | 0 | -9 | 9 | 0 | 1.5 | FALSE
63 MVA 110/20 kV | 0.04 | 22 | 0.32 | 63 | 20 | 110 | 18 | 150 | YNd5 | hv | 0 | -9 | 9 | 0 | 1.5 | FALSE
40 MVA 110/20 kV | 0.05 | 18 | 0.34 | 40 | 20 | 110 | 16.2 | 150 | YNd5 | hv | 0 | -9 | 9 | 0 | 1.5 | FALSE
25 MVA 110/20 kV | 0.07 | 14 | 0.41 | 25 | 20 | 110 | 12 | 150 | YNd5 | hv | 0 | -9 | 9 | 0 | 1.5 | FALSE
63 MVA 110/10 kV | 0.04 | 22 | 0.32 | 63 | 10 | 110 | 18 | 150 | YNd5 | hv | 0 | -9 | 9 | 0 | 1.5 | FALSE
40 MVA 110/10 kV | 0.05 | 18 | 0.34 | 40 | 10 | 110 | 16.2 | 150 | YNd5 | hv | 0 | -9 | 9 | 0 | 1.5 | FALSE
25 MVA 110/10 kV | 0.07 | 14 | 0.41 | 25 | 10 | 110 | 12 | 150 | YNd5 | hv | 0 | -9 | 9 | 0 | 1.5 | FALSE
0.25 MVA 20/0.4 kV | 0.32 | 0.8 | 1.44 | 0.25 | 0.4 | 20 | 6 | 150 | Yzn5 | hv | 0 | -2 | 2 | 0 | 2.5 | FALSE
0.4 MVA 20/0.4 kV | 0.3375 | 1.35 | 1.425 | 0.4 | 0.4 | 20 | 6 | 150 | Dyn5 | hv | 0 | -2 | 2 | 0 | 2.5 | FALSE
0.63 MVA 20/0.4 kV | 0.2619 | 1.65 | 1.206 | 0.63 | 0.4 | 20 | 6 | 150 | Dyn5 | hv | 0 | -2 | 2 | 0 | 2.5 | FALSE
0.25 MVA 10/0.4 kV | 0.24 | 0.6 | 1.2 | 0.25 | 0.4 | 10 | 4 | 150 | Dyn5 | hv | 0 | -2 | 2 | 0 | 2.5 | FALSE
0.4 MVA 10/0.4 kV | 0.2375 | 0.95 | 1.325 | 0.4 | 0.4 | 10 | 4 | 150 | Dyn5 | hv | 0 | -2 | 2 | 0 | 2.5 | FALSE
0.63 MVA 10/0.4 kV | 0.1873 | 1.18 | 1.0794 | 0.63 | 0.4 | 10 | 4 | 150 | Dyn5 | hv | 0 | -2 | 2 | 0 | 2.5 | FALSE

## trafo3w_std_types
| sn_hv_mva | sn_mv_mva | sn_lv_mva | vn_hv_kv | vn_mv_kv | vn_lv_kv | vk_hv_percent | vk_mv_percent | vk_lv_percent | vkr_hv_percent | vkr_mv_percent | vkr_lv_percent | pfe_kw | i0_percent | shift_mv_degree | shift_lv_degree | vector_group | tap_side | tap_neutral | tap_min | tap_max | tap_step_percent
63/25/38 MVA 110/20/10 kV | 63 | 25 | 38 | 110 | 20 | 10 | 10.4 | 10.4 | 10.4 | 0.28 | 0.32 | 0.35 | 35 | 0.89 | 0 | 0 | YN0yn0yn0 | hv | 0 | -10 | 10 | 1.2
63/25/38 MVA 110/10/10 kV | 63 | 25 | 38 | 110 | 10 | 10 | 10.4 | 10.4 | 10.4 | 0.28 | 0.32 | 0.35 | 35 | 0.89 | 0 | 0 | YN0yn0yn0 | hv | 0 | -10 | 10 | 1.2

## fuse_std_types
| fuse_type | i_rated_a | t_avg | t_min | t_total | x_avg | x_min | x_total
HV 100A | HV 100A | 100 | 0 | [10.0, 3.64, 0.854, 0.281, 0.1, 0.0531, 0.022, 0.01] | [10.0, 4.267, 1.21, 0.403, 0.1, 0.058, 0.022, 0.01] | 0 | [300.0, 350.0, 450.0, 550.0, 700.0, 850.0, 1200.0, 1752.0] | [600.0, 700.0, 900.0, 1150.0, 1665.0, 2000.0, 3000.0, 4313.0]
HV 10A | HV 10A | 10 | 0 | [10.0, 1675.0, 0.344, 0.156, 0.1, 0.0417, 0.0171, 0.01] | [10.0, 1.3, 0.3, 0.155, 0.1, 0.0555, 0.023, 0.01] | 0 | [30.0, 32.0, 35.0, 37.0, 39.0, 50.0, 70.0, 88.0] | [60.0, 70.0, 80.0, 87.0, 94.0, 110.0, 150.0, 216.0]
HV 125A | HV 125A | 125 | 0 | [10.0, 1.82, 0.344, 0.1, 0.0467, 0.0269, 0.01] | [10.0, 2.478, 0.426, 0.1, 0.0427, 0.0211, 0.01] | 0 | [375.0, 500.0, 700.0, 925.0, 1200.0, 1500.0, 2341.0] | [750.0, 1000.0, 1500.0, 2200.0, 3000.0, 4000.0, 5765.0]
HV 160A | HV 160A | 160 | 0 | [10.0, 4.15, 1.03, 0.198, 0.1, 0.051, 0.0172, 0.01] | [10.0, 2.3, 0.734, 0.274, 0.1, 0.046, 0.0177, 0.01] | 0 | [480.0, 550.0, 700.0, 1000.0, 1260.0, 1600.0, 2500.0, 3227.0] | [960.0, 1300.0, 1700.0, 2200.0, 2996.0, 4000.0, 6000.0, 7946.0]
HV 16A | HV 16A | 16 | 0 | [10.0, 0.352, 0.164, 0.1, 0.0649, 0.0342, 0.01] | [10.0, 2.34, 0.722, 0.181, 0.1, 0.055, 0.0296, 0.01] | 0 | [48.0, 60.0, 65.0, 71.0, 80.0, 100.0, 162.0] | [96.0, 110.0, 125.0, 150.0, 168.0, 200.0, 250.0, 398.0]
HV 200A | HV 200A | 200 | 0 | [10.0, 4.267, 1.21, 0.403, 0.1, 0.058, 0.022, 0.01] | [10.0, 3.73, 1.654, 0.328, 0.1, 0.0531, 0.019, 0.01] | 0 | [600.0, 700.0, 900.0, 1150.0, 1665.0, 2000.0, 3000.0, 4313.0] | [1200.0, 1500.0, 1800.0, 2700.0, 3960.0, 5000.0, 7500.0, 10620.0]
HV 20A | HV 20A | 20 | 0 | [10.0, 1.3, 0.3, 0.155, 0.1, 0.0555, 0.023, 0.01] | [10.0, 1.3, 0.161, 0.1, 0.0611, 0.0399, 0.0141, 0.01] | 0 | [60.0, 70.0, 80.0, 87.0, 94.0, 110.0, 150.0, 216.0] | [120.0, 150.0, 200.0, 223.0, 260.0, 300.0, 450.0, 532.0]
HV 25A | HV 25A | 25 | 0 | [10.0, 2.512, 0.833, 0.299, 0.1, 0.0372, 0.0223, 0.01] | [10.0, 3.125, 0.597, 0.198, 0.1, 0.0378, 0.022, 0.01] | 0 | [75.0, 82.0, 90.0, 100.0, 124.0, 170.0, 200.0, 289.0] | [150.0, 170.0, 210.0, 250.0, 294.0, 400.0, 500.0, 711.0]
HV 31.5A | HV 31.5A | 31.5 | 0 | [10.0, 2.34, 0.722, 0.181, 0.1, 0.055, 0.0296, 0.01] | [10.0, 2.84, 0.368, 0.164, 0.1, 0.0621, 0.0378, 0.0195, 0.01] | 0 | [95.0, 110.0, 125.0, 150.0, 165.0, 200.0, 250.0, 390.0] | [189.0, 220.0, 300.0, 350.0, 393.0, 450.0, 530.0, 700.0, 960.0]
HV 40A | HV 40A | 40 | 0 | [10.0, 1.3, 0.161, 0.1, 0.0611, 0.0399, 0.0141, 0.01] | [10.0, 2.05, 0.369, 0.198, 0.1, 0.051, 0.0298, 0.01] | 0 | [120.0, 150.0, 200.0, 223.0, 260.0, 300.0, 450.0, 532.0] | [240.0, 300.0, 400.0, 450.0, 530.0, 650.0, 800.0, 1311.0]
HV 50A | HV 50A | 50 | 0 | [10.0, 3.215, 0.597, 0.198, 0.1, 0.0378, 0.022, 0.01] | [10.0, 3.64, 0.854, 0.281, 0.1, 0.0531, 0.022, 0.01] | 0 | [150.0, 170.0, 210.0, 250.0, 294.0, 400.0, 500.0, 711.0] | [300.0, 350.0, 450.0, 550.0, 700.0, 850.0, 1200.0, 1752.0]
HV 6.3A | HV 6.3A | 6.3 | 0 | [10.0, 1.39, 0.344, 0.168, 0.1, 0.056, 0.0263, 0.01] | [10.0, 1.711, 0.516, 0.198, 0.1, 0.0634, 0.0303, 0.01] | 0 | [19.0, 19.5, 20.4, 20.8, 22.0, 25.0, 32.0, 48.0] | [38.0, 40.0, 43.0, 48.0, 53.0, 60.0, 75.0, 118.0]
HV 63A | HV 63A | 63 | 0 | [10.0, 2.84, 0.368, 0.164, 0.1, 0.0621, 0.0378, 0.0195, 0.01] | [10.0, 1.82, 0.344, 0.1, 0.0467, 0.0269, 0.01] | 0 | [189.0, 220.0, 300.0, 350.0, 393.0, 450.0, 530.0, 700.0, 961.0] | [378.0, 500.0, 700.0, 934.0, 1200.0, 1500.0, 2366.0]
HV 80A | HV 80A | 80 | 0 | [10.0, 2.05, 0.369, 0.198, 0.1, 0.051, 0.0298, 0.01] | [10.0, 4.15, 1.03, 0.198, 0.1, 0.051, 0.0172, 0.01] | 0 | [240.0, 300.0, 400.0, 450.0, 530.0, 650.0, 800.0, 1311.0] | [480.0, 550.0, 700.0, 1000.0, 1260.0, 1600.0, 2500.0, 3227.0]
Siemens NH-1-100 | Siemens NH-1-100 | 100 | [5400.0, 2000.0, 400.0, 20.0, 1.0, 0.2, 0.012, 0.004] | 0 | 0 | [150.0, 190.0, 250.0, 430.0, 900.0, 1250.0, 2700.0, 3600.0] | 0 | 0
Siemens NH-1-125 | Siemens NH-1-125 | 125 | [4800.0, 120.0, 7.0, 0.1, 0.004] | 0 | 0 | [180.0, 400.0, 740.0, 2000.0, 4250.0] | 0 | 0
Siemens NH-1-16 | Siemens NH-1-16 | 16 | [4000.0, 400.0, 2.0, 0.1, 0.04, 0.01] | 0 | 0 | [26.0, 35.0, 75.0, 150.0, 200.0, 300.0] | 0 | 0
Siemens NH-1-160 | Siemens NH-1-160 | 160 | [4800.0, 120.0, 7.0, 0.1, 0.004] | 0 | 0 | [210.0, 500.0, 900.0, 2300.0, 5000.0] | 0 | 0
Siemens NH-1-25 | Siemens NH-1-25 | 25 | [4000.0, 1000.0, 10.0, 0.2, 0.02, 0.01] | 0 | 0 | [40.0, 50.0, 100.0, 210.0, 400.0, 500.0] | 0 | 0
Siemens NH-1-50 | Siemens NH-1-50 | 50 | [4000.0, 40.0, 4.0, 1.0, 0.02, 0.01] | 0 | 0 | [86.0, 200.0, 300.0, 400.0, 1000.0, 1280.0] | 0 | 0
Siemens NH-1-63 | Siemens NH-1-63 | 63 | [4000.0, 100.0, 10.0, 2.0, 0.04, 0.01] | 0 | 0 | [100.0, 200.0, 300.0, 400.0, 1000.0, 1500.0] | 0 | 0
Siemens NH-1-80 | Siemens NH-1-80 | 80 | [4800.0, 120.0, 7.0, 0.1, 0.01] | 0 | 0 | [150.58, 250.0, 450.0, 1150.0, 2470.0] | 0 | 0
Siemens NH-2-1000 | Siemens NH-2-1000 | 1000 | [4800.0, 120.0, 7.0, 0.1, 0.004] | 0 | 0 | [1900.0, 3500.0, 8400.0, 24000.0, 52000.0] | 0 | 0
Siemens NH-2-200 | Siemens NH-2-200 | 200 | [4800.0, 120.0, 7.0, 0.1, 0.004] | 0 | 0 | [280.0, 650.0, 1200.0, 3000.0, 7000.0] | 0 | 0
Siemens NH-2-224 | Siemens NH-2-224 | 224 | [4800.0, 120.0, 7.0, 0.2, 0.04, 0.004] | 0 | 0 | [400.0, 750.0, 1453.0, 3025.0, 4315.0, 7600.0] | 0 | 0
Siemens NH-2-250 | Siemens NH-2-250 | 250 | [4800.0, 120.0, 7.0, 0.1, 0.004] | 0 | 0 | [450.0, 800.0, 1650.0, 4000.0, 8500.0] | 0 | 0
Siemens NH-2-315 | Siemens NH-2-315 | 315 | [4800.0, 120.0, 7.0, 0.1, 0.004] | 0 | 0 | [550.0, 920.0, 1900.0, 5000.0, 11000.0] | 0 | 0
Siemens NH-2-355 | Siemens NH-2-355 | 355 | [4800.0, 120.0, 6.0, 0.1, 0.004] | 0 | 0 | [650.0, 1116.27, 2350.0, 5840.0, 12790.0] | 0 | 0
Siemens NH-2-400 | Siemens NH-2-400 | 400 | [4800.0, 120.0, 7.0, 0.1, 0.004] | 0 | 0 | [720.0, 1350.0, 2800.0, 6500.0, 15000.0] | 0 | 0
Siemens NH-2-425 | Siemens NH-2-425 | 425 | [4800.0, 120.0, 7.0, 0.1, 0.004] | 0 | 0 | [850.0, 1500.0, 3050.0, 7500.0, 16500.0] | 0 | 0
Siemens NH-2-630 | Siemens NH-2-630 | 630 | [4800.0, 120.0, 7.0, 0.1, 0.004] | 0 | 0 | [1200.0, 2000.0, 4800.0, 12000.0, 26000.0] | 0 | 0

## res_bus
| vm_pu | va_degree | p_mw | q_mvar
0 | 0.99022 | -0.18732 | 0.020893 | 0.0052362
1 | 0.99146 | -0.16343 | 0 | 0
2 | 0.98721 | -0.24543 | 0 | 0
3 | 0.99176 | -0.15773 | 0 | 0
4 | 0.98534 | -0.28179 | 0 | 0
5 | 0.98699 | -0.24971 | 0.0098443 | 0.0024672
6 | 0.99291 | -0.13561 | 0.0081015 | 0.0020304
7 | 0.99066 | -0.17895 | 0.025039 | 0.0062754
8 | 0.99366 | -0.12149 | 0 | 0
9 | 0.9935 | -0.12449 | 0.087942 | 0.02204
10 | 0.99352 | -0.12416 | 0 | 0
11 | 0.99595 | -0.077384 | 0 | 0
12 | 0.98458 | -0.29655 | 0.0045109 | 0.0011305
13 | 0.98688 | -0.25197 | 0.0093316 | 0.0023387
14 | 0.99407 | -0.11328 | 0.022626 | 0.0056705
15 | 0.98894 | -0.21288 | 0 | 0
16 | 0.98874 | -0.21679 | 0.016316 | 0.0040892
17 | 0.98928 | -0.20632 | 0.013561 | 0.0033987
18 | 0.98848 | -0.22191 | 0.022136 | 0.0055478
19 | 0.99813 | -0.035654 | 0 | 0
20 | 1 | 0 | -0.50252 | -0.12722
21 | 0.99437 | -0.10782 | 0.06203 | 0.015546
22 | 0.99345 | -0.12558 | 0.0039571 | 0.00099174
23 | 0.98095 | -0.36738 | 0 | 0
24 | 0.98076 | -0.3712 | 0.00983 | 0.0024636
25 | 0.98035 | -0.37913 | 0 | 0
26 | 0.98122 | -0.36215 | 0.0091544 | 0.0022943
27 | 0.97905 | -0.40469 | 0.014137 | 0.0035431
28 | 0.98318 | -0.32378 | 0.0092495 | 0.0023181
29 | 0.98964 | -0.19927 | 0.014654 | 0.0036726
30 | 0.99265 | -0.14094 | 0 | 0
31 | 0.98226 | -0.34167 | 0.013078 | 0.0032777
32 | 0.98995 | -0.19322 | 0.035968 | 0.0090144
33 | 0.99178 | -0.15789 | 0.03389 | 0.0084937
34 | 0.99245 | -0.14482 | 0 | 0
35 | 0.99214 | -0.15099 | 0.026622 | 0.006672
36 | 0.99229 | -0.14808 | 0.012058 | 0.003022
37 | 0.99216 | -0.15045 | 0.011582 | 0.0029026
38 | 0.99998 | 149.9956 | 0 | 0

## res_line
| p_from_mw | q_from_mvar | p_to_mw | q_to_mvar | pl_mw | ql_mvar | i_from_ka | i_to_ka | i_ka | vm_from_pu | va_from_degree | vm_to_pu | va_to_degree | loading_percent
0 | -0.10058 | -0.025418 | 0.1007 | 0.025491 | 0.00011535 | 7.3649e-05 | 0.15122 | 0.15122 | 0.15122 | 0.99022 | -0.18732 | 0.99146 | -0.16343 | 41.5431
1 | 0.079687 | 0.020181 | -0.079465 | -0.02004 | 0.00022169 | 0.00014135 | 0.11982 | 0.11982 | 0.11982 | 0.99022 | -0.18732 | 0.98721 | -0.24543 | 32.918
2 | -0.1007 | -0.025491 | 0.10072 | 0.025509 | 2.7569e-05 | 1.7602e-05 | 0.15122 | 0.15122 | 0.15122 | 0.99146 | -0.16343 | 0.99176 | -0.15773 | 41.5431
3 | 0.060285 | 0.015231 | -0.06018 | -0.015165 | 0.00010488 | 6.6688e-05 | 0.09091 | 0.09091 | 0.09091 | 0.98721 | -0.24543 | 0.98534 | -0.28179 | 24.9753
4 | 0.019181 | 0.0048087 | -0.019177 | -0.0048064 | 3.9078e-06 | 2.3416e-06 | 0.028912 | 0.028912 | 0.028912 | 0.98721 | -0.24543 | 0.98699 | -0.24971 | 7.9428
5 | -0.12579 | -0.0318 | 0.12592 | 0.031885 | 0.00013359 | 8.537e-05 | 0.18883 | 0.18883 | 0.18883 | 0.99176 | -0.15773 | 0.99291 | -0.13561 | 51.8754
6 | 0.025064 | 0.006291 | -0.025039 | -0.0062754 | 2.5338e-05 | 1.5601e-05 | 0.03761 | 0.03761 | 0.03761 | 0.99176 | -0.15773 | 0.99066 | -0.17895 | 10.3324
7 | 0.06018 | 0.015165 | -0.060137 | -0.015138 | 4.2459e-05 | 2.6999e-05 | 0.09091 | 0.09091 | 0.09091 | 0.98534 | -0.28179 | 0.98458 | -0.29655 | 24.9754
8 | 0.0093326 | 0.0023392 | -0.0093316 | -0.0023387 | 1.0049e-06 | 4.7017e-07 | 0.01407 | 0.01407 | 0.01407 | 0.98699 | -0.24971 | 0.98688 | -0.25197 | 3.8654
9 | -0.13402 | -0.033916 | 0.13417 | 0.034007 | 0.00014383 | 9.1928e-05 | 0.20097 | 0.20097 | 0.20097 | 0.99291 | -0.13561 | 0.99407 | -0.11328 | 55.2109
10 | 0.087955 | 0.022048 | -0.087942 | -0.02204 | 1.2608e-05 | 8.0442e-06 | 0.13171 | 0.13171 | 0.13171 | 0.99366 | -0.12149 | 0.9935 | -0.12449 | 36.1854
11 | 0.0039579 | 0.00099147 | -0.0039574 | -0.00099165 | 5.0394e-07 | -1.7296e-07 | 0.0059268 | 0.0059269 | 0.0059269 | 0.99366 | -0.12149 | 0.99352 | -0.12416 | 1.6283
12 | -0.091913 | -0.02304 | 0.092106 | 0.023163 | 0.00019357 | 0.00012353 | 0.13764 | 0.13764 | 0.13764 | 0.99366 | -0.12149 | 0.99595 | -0.077384 | 37.8136
13 | 0.0039574 | 0.00099165 | -0.0039571 | -0.00099174 | 2.6835e-07 | -9.2033e-08 | 0.0059269 | 0.005927 | 0.005927 | 0.99352 | -0.12416 | 0.99345 | -0.12558 | 1.6283
14 | -0.24917 | -0.063014 | 0.2501 | 0.063607 | 0.00092871 | 0.00059344 | 0.37248 | 0.37248 | 0.37248 | 0.99595 | -0.077384 | 1 | 0 | 51.1644
15 | 0.15706 | 0.039851 | -0.15679 | -0.039678 | 0.00027061 | 0.00017251 | 0.23484 | 0.23484 | 0.23484 | 0.99595 | -0.077384 | 0.99407 | -0.11328 | 32.2576
16 | 0.055626 | 0.014007 | -0.055554 | -0.013961 | 7.231e-05 | 4.5932e-05 | 0.084093 | 0.084093 | 0.084093 | 0.98458 | -0.29655 | 0.98318 | -0.32378 | 23.1025
17 | 0.016319 | 0.0040909 | -0.016316 | -0.0040892 | 3.0405e-06 | 1.7734e-06 | 0.024555 | 0.024555 | 0.024555 | 0.98894 | -0.21288 | 0.98874 | -0.21679 | 6.7459
18 | -0.038465 | -0.0096446 | 0.038477 | 0.0096521 | 1.2022e-05 | 7.5711e-06 | 0.057878 | 0.057878 | 0.057878 | 0.98894 | -0.21288 | 0.98928 | -0.20632 | 15.9004
19 | 0.022146 | 0.0055536 | -0.022136 | -0.0055478 | 9.5263e-06 | 5.8034e-06 | 0.033323 | 0.033323 | 0.033323 | 0.98894 | -0.21288 | 0.98848 | -0.22191 | 9.1546
20 | -0.052038 | -0.013051 | 0.052055 | 0.013062 | 1.7504e-05 | 1.1105e-05 | 0.078275 | 0.078275 | 0.078275 | 0.98928 | -0.20632 | 0.98964 | -0.19927 | 21.5042
21 | -0.25034 | -0.063334 | 0.25077 | 0.063608 | 0.0004291 | 0.00027419 | 0.37342 | 0.37342 | 0.37342 | 0.99813 | -0.035654 | 1 | 0 | 51.2944
22 | 0.25034 | 0.063334 | -0.24948 | -0.062782 | 0.00086368 | 0.0005519 | 0.37342 | 0.37342 | 0.37342 | 0.99813 | -0.035654 | 0.99437 | -0.10782 | 51.2944
23 | 0.18745 | 0.047236 | -0.18715 | -0.047047 | 0.00029644 | 0.0001892 | 0.2806 | 0.2806 | 0.2806 | 0.99437 | -0.10782 | 0.99265 | -0.14094 | 38.5438
24 | 0.0098318 | 0.0024645 | -0.00983 | -0.0024636 | 1.7886e-06 | 8.7407e-07 | 0.014914 | 0.014914 | 0.014914 | 0.98095 | -0.36738 | 0.98076 | -0.3712 | 4.0973
25 | 0.014162 | 0.0035574 | -0.014154 | -0.0035529 | 7.9363e-06 | 4.5008e-06 | 0.021486 | 0.021486 | 0.021486 | 0.98095 | -0.36738 | 0.98035 | -0.37913 | 5.9028
26 | -0.023994 | -0.0060219 | 0.024 | 0.0060256 | 5.9919e-06 | 3.6825e-06 | 0.0364 | 0.0364 | 0.0364 | 0.98095 | -0.36738 | 0.98122 | -0.36215 | 10
27 | 0.014154 | 0.0035529 | -0.014137 | -0.0035431 | 1.7234e-05 | 9.776e-06 | 0.021486 | 0.021487 | 0.021487 | 0.98035 | -0.37913 | 0.97905 | -0.40469 | 5.9029
28 | -0.033155 | -0.0083199 | 0.033187 | 0.0083402 | 3.2404e-05 | 2.0307e-05 | 0.050283 | 0.050283 | 0.050283 | 0.98122 | -0.36215 | 0.98226 | -0.34167 | 13.8139
29 | 0.046305 | 0.011643 | -0.046265 | -0.011618 | 3.9535e-05 | 2.5031e-05 | 0.070094 | 0.070094 | 0.070094 | 0.98318 | -0.32378 | 0.98226 | -0.34167 | 19.2567
30 | -0.066709 | -0.016735 | 0.066728 | 0.016747 | 1.9243e-05 | 1.225e-05 | 0.10031 | 0.10031 | 0.10031 | 0.98964 | -0.19927 | 0.98995 | -0.19322 | 27.5574
31 | 0.13687 | 0.034436 | -0.13676 | -0.034366 | 0.00011077 | 7.0805e-05 | 0.20522 | 0.20522 | 0.20522 | 0.99265 | -0.14094 | 0.99178 | -0.15789 | 56.3792
32 | 0.050283 | 0.01261 | -0.050274 | -0.012604 | 9.3007e-06 | 5.896e-06 | 0.075379 | 0.075379 | 0.075379 | 0.99265 | -0.14094 | 0.99245 | -0.14482 | 20.7085
33 | -0.1027 | -0.025761 | 0.10287 | 0.025872 | 0.00017326 | 0.00011063 | 0.15437 | 0.15437 | 0.15437 | 0.98995 | -0.19322 | 0.99178 | -0.15789 | 42.4102
34 | 0.026629 | 0.0066768 | -0.026622 | -0.006672 | 7.8269e-06 | 4.8401e-06 | 0.039927 | 0.039927 | 0.039927 | 0.99245 | -0.14482 | 0.99214 | -0.15099 | 10.9691
35 | 0.023645 | 0.0059276 | -0.023641 | -0.0059253 | 3.6719e-06 | 2.2494e-06 | 0.035452 | 0.035452 | 0.035452 | 0.99245 | -0.14482 | 0.99229 | -0.14808 | 9.7395
36 | 0.011583 | 0.0029033 | -0.011582 | -0.0029026 | 1.307e-06 | 6.873e-07 | 0.01737 | 0.01737 | 0.01737 | 0.99229 | -0.14808 | 0.99216 | -0.15045 | 4.7719

## res_trafo
| p_hv_mw | q_hv_mvar | p_lv_mw | q_lv_mvar | pl_mw | ql_mvar | i_hv_ka | i_lv_ka | vm_hv_pu | va_hv_degree | vm_lv_pu | va_lv_degree | loading_percent
0 | -1.2729e-15 | -1.3162e-15 | 0.00165 | 1.2699e-07 | 0.00165 | 1.2699e-07 | 5.2857e-17 | 0.0023815 | 0.99998 | 149.9956 | 1 | 0 | 0.2619

## res_ext_grid
| p_mw | q_mvar
0 | 0.53484 | 0.13532

## res_load
| p_mw | q_mvar
0 | 0.020893 | 0.0052362
1 | 0.0098443 | 0.0024672
2 | 0.0081015 | 0.0020304
3 | 0.025039 | 0.0062754
4 | 0.087942 | 0.02204
5 | 0.0045109 | 0.0011305
6 | 0.0093316 | 0.0023387
7 | 0.022626 | 0.0056705
8 | 0.016316 | 0.0040892
9 | 0.013561 | 0.0033987
10 | 0.022136 | 0.0055478
11 | 0.032318 | 0.0080997
12 | 0.06203 | 0.015546
13 | 0.0039571 | 0.00099174
14 | 0.00983 | 0.0024636
15 | 0.0091544 | 0.0022943
16 | 0.014137 | 0.0035431
17 | 0.0092495 | 0.0023181
18 | 0.014654 | 0.0036726
19 | 0.013078 | 0.0032777
20 | 0.035968 | 0.0090144
21 | 0.03389 | 0.0084937
22 | 0.026622 | 0.006672
23 | 0.012058 | 0.003022
24 | 0.011582 | 0.0029026

## dtypes
| element | column | dtype
0 | bus | name | object
1 | bus | vn_kv | float64
2 | bus | type | object
3 | bus | zone | object
4 | bus | in_service | bool
5 | load | name | object
6 | load | bus | uint32
7 | load | p_mw | float64
8 | load | q_mvar | float64
9 | load | const_z_percent | float64
10 | load | const_i_percent | float64
11 | load | sn_mva | float64
12 | load | scaling | float64
13 | load | in_service | bool
14 | load | type | object
15 | ext_grid | name | object
16 | ext_grid | bus | uint32
17 | ext_grid | vm_pu | float64
18 | ext_grid | va_degree | float64
19 | ext_grid | slack_weight | float64
20 | ext_grid | in_service | bool
21 | line | name | object
22 | line | std_type | object
23 | line | from_bus | uint32
24 | line | to_bus | uint32
25 | line | length_km | float64
26 | line | r_ohm_per_km | float64
27 | line | x_ohm_per_km | float64
28 | line | c_nf_per_km | float64
29 | line | g_us_per_km | float64
30 | line | max_i_ka | float64
31 | line | df | float64
32 | line | parallel | uint32
33 | line | type | object
34 | line | in_service | bool
35 | trafo | name | object
36 | trafo | std_type | object
37 | trafo | hv_bus | uint32
38 | trafo | lv_bus | uint32
39 | trafo | sn_mva | float64
40 | trafo | vn_hv_kv | float64
41 | trafo | vn_lv_kv | float64
42 | trafo | vk_percent | float64
43 | trafo | vkr_percent | float64
44 | trafo | pfe_kw | float64
45 | trafo | i0_percent | float64
46 | trafo | shift_degree | float64
47 | trafo | tap_side | object
48 | trafo | tap_neutral | int32
49 | trafo | tap_min | int32
50 | trafo | tap_max | int32
51 | trafo | tap_step_percent | float64
52 | trafo | tap_step_degree | float64
53 | trafo | tap_pos | int32
54 | trafo | tap_phase_shifter | bool
55 | trafo | parallel | uint32
56 | trafo | df | float64
57 | trafo | in_service | bool
58 | line_geodata | coords | object
59 | bus_geodata | x | float64
60 | bus_geodata | y | float64
61 | bus_geodata | coords | object
62 | res_bus | vm_pu | float64
63 | res_bus | va_degree | float64
64 | res_bus | p_mw | float64
65 | res_bus | q_mvar | float64
66 | res_line | p_from_mw | float64
67 | res_line | q_from_mvar | float64
68 | res_line | p_to_mw | float64
69 | res_line | q_to_mvar | float64
70 | res_line | pl_mw | float64
71 | res_line | ql_mvar | float64
72 | res_line | i_from_ka | float64
73 | res_line | i_to_ka | float64
74 | res_line | i_ka | float64
75 | res_line | vm_from_pu | float64
76 | res_line | va_from_degree | float64
77 | res_line | vm_to_pu | float64
78 | res_line | va_to_degree | float64
79 | res_line | loading_percent | float64
80 | res_trafo | p_hv_mw | float64
81 | res_trafo | q_hv_mvar | float64
82 | res_trafo | p_lv_mw | float64
83 | res_trafo | q_lv_mvar | float64
84 | res_trafo | pl_mw | float64
85 | res_trafo | ql_mvar | float64
86 | res_trafo | i_hv_ka | float64
87 | res_trafo | i_lv_ka | float64
88 | res_trafo | vm_hv_pu | float64
89 | res_trafo | va_hv_degree | float64
90 | res_trafo | vm_lv_pu | float64
91 | res_trafo | va_lv_degree | float64
92 | res_trafo | loading_percent | float64
93 | res_ext_grid | p_mw | float64
94 | res_ext_grid | q_mvar | float64
95 | res_load | p_mw | float64
96 | res_load | q_mvar | float64

## parameters
| version | format_version | converged | OPF_converged | name | f_hz | sn_mva
0 | 2.14.6 | 2.14.0 | TRUE | FALSE |  | 50 | 1