## bus
| name | vn_kv | type | zone | in_service
0 | bus_LV_1061-56_0_6_node_0 | 0.4 | n |  | TRUE
1 | bus_LV_1061-56_0_6_node_2 | 0.4 | n |  | TRUE
2 | bus_LV_1061-56_0_6_node_7 | 0.4 | n |  | TRUE
3 | bus_LV_1061-56_0_6_node_3 | 0.4 | n |  | TRUE
4 | bus_LV_1061-56_0_6_node_47 | 0.4 | n |  | TRUE
5 | bus_LV_1061-56_0_6_node_6 | 0.4 | n |  | TRUE
6 | bus_LV_1061-56_0_6_node_16 | 0.4 | n |  | TRUE
7 | bus_LV_1061-56_0_6_node_4 | 0.4 | n |  | TRUE
8 | bus_LV_1061-56_0_6_node_49 | 0.4 | n |  | TRUE
9 | bus_LV_1061-56_0_6_node_54 | 0.4 | n |  | TRUE
10 | bus_LV_1061-56_0_6_node_5 | 0.4 | n |  | TRUE
11 | bus_LV_1061-56_0_6_node_42 | 0.4 | n |  | TRUE
12 | bus_LV_1061-56_0_6_node_60 | 0.4 | n |  | TRUE
13 | bus_LV_1061-56_0_6_node_20 | 0.4 | n |  | TRUE
14 | bus_LV_1061-56_0_6_node_58 | 0.4 | n |  | TRUE
15 | bus_LV_1061-56_0_6_node_48 | 0.4 | n |  | TRUE
16 | bus_LV_1061-56_0_6_node_46 | 0.4 | n |  | TRUE
17 | bus_LV_1061-56_0_6_node_13 | 0.4 | n |  | TRUE
18 | bus_LV_1061-56_0_6_node_45 | 0.4 | n |  | TRUE
19 | bus_LV_1061-56_0_6_node_52 | 0.4 | n |  | TRUE
20 | bus_LV_1061-56_0_6_node_10 | 0.4 | n |  | TRUE
21 | bus_LV_1061-56_0_6_node_55 | 0.4 | n |  | TRUE
22 | bus_LV_1061-56_0_6_node_14 | 0.4 | n |  | TRUE
23 | bus_LV_1061-56_0_6_node_50 | 0.4 | n |  | TRUE
24 | bus_LV_1061-56_0_6_node_31 | 0.4 | n |  | TRUE
25 | bus_LV_1061-56_0_6_node_59 | 0.4 | n |  | TRUE
26 | bus_LV_1061-56_0_6_node_57 | 0.4 | n |  | TRUE
27 | bus_LV_1061-56_0_6_node_8 | 0.4 | n |  | TRUE
28 | bus_LV_1061-56_0_6_node_12 | 0.4 | n |  | TRUE
29 | bus_LV_1061-56_0_6_node_39 | 0.4 | n |  | TRUE
30 | bus_LV_1061-56_0_6_node_41 | 0.4 | n |  | TRUE
31 | bus_LV_1061-56_0_6_node_34 | 0.4 | n |  | TRUE
32 | bus_LV_1061-56_0_6_node_37 | 0.4 | n |  | TRUE
33 | bus_LV_1061-56_0_6_node_44 | 0.4 | n |  | TRUE
34 | bus_LV_1061-56_0_6_node_51 | 0.4 | n |  | TRUE
35 | bus_LV_1061-56_0_6_node_15 | 0.4 | n |  | TRUE
36 | bus_LV_1061-56_0_6_node_21 | 0.4 | n |  | TRUE
37 | bus_LV_1061-56_0_6_node_32 | 0.4 | n |  | TRUE
38 | bus_LV_1061-56_0_6_node_33 | 0.4 | n |  | TRUE
39 | bus_LV_1061-56_0_6_node_36 | 0.4 | n |  | TRUE
40 | bus_LV_1061-56_0_6_node_35 | 0.4 | n |  | TRUE
41 | bus_LV_1061-56_0_6_node_22 | 0.4 | n |  | TRUE
42 | bus_LV_1061-56_0_6_node_23 | 0.4 | n |  | TRUE
43 | bus_LV_1061-56_0_6_node_24 | 0.4 | n |  | TRUE
44 | bus_LV_1061-56_0_6_node_25 | 0.4 | n |  | TRUE
45 | bus_LV_1061-56_0_6_node_30 | 0.4 | n |  | TRUE
46 | bus_LV_1061-56_0_6_node_28 | 0.4 | n |  | TRUE
47 | bus_LV_1061-56_0_6_node_40 | 0.4 | n |  | TRUE
48 | bus_LV_1061-56_0_6_node_56 | 0.4 | n |  | TRUE
49 | bus_LV_1061-56_0_6_node_27 | 0.4 | n |  | TRUE
50 | bus_LV_1061-56_0_6_node_29 | 0.4 | n |  | TRUE
51 | bus_LV_1061-56_0_6_node_53 | 0.4 | n |  | TRUE
52 | bus_LV_1061-56_0_6_node_38 | 0.4 | n |  | TRUE
53 | bus_MV_211_1_node_190 | 20 | n |  | TRUE

## load
| name | bus | p_mw | q_mvar | const_z_percent | const_i_percent | sn_mva | scaling | in_service | type
0 | LV_1061-56_0_6_load_0 | 0 | 0.0035819 | 0.00089771 | 0 | 0 |  | 1 | TRUE | wye
1 | LV_1061-56_0_6_load_7 | 2 | 0.002828 | 0.00070876 | 0 | 0 |  | 1 | TRUE | wye
2 | LV_1061-56_0_6_load_16 | 6 | 0.021652 | 0.0054266 | 0 | 0 |  | 1 | TRUE | wye
3 | LV_1061-56_0_6_load_54 | 9 | 0.0052821 | 0.0013238 | 0 | 0 |  | 1 | TRUE | wye
4 | LV_1061-56_0_6_load_42 | 11 | 0.018839 | 0.0047215 | 0 | 0 |  | 1 | TRUE | wye
5 | LV_1061-56_0_6_load_48 | 15 | 0.0091129 | 0.0022839 | 0 | 0 |  | 1 | TRUE | wye
6 | LV_1061-56_0_6_load_46 | 16 | 0.02225 | 0.0055764 | 0 | 0 |  | 1 | TRUE | wye
7 | LV_1061-56_0_6_load_52 | 19 | 0.011305 | 0.0028332 | 0 | 0 |  | 1 | TRUE | wye
8 | LV_1061-56_0_6_load_55 | 21 | 0.013564 | 0.0033995 | 0 | 0 |  | 1 | TRUE | wye
9 | LV_1061-56_0_6_load_14 | 22 | 0.016566 | 0.0041518 | 0 | 0 |  | 1 | TRUE | wye
10 | LV_1061-56_0_6_load_50 | 23 | 0.0092269 | 0.0023125 | 0 | 0 |  | 1 | TRUE | wye
11 | LV_1061-56_0_6_load_31 | 24 | 0.0084309 | 0.002113 | 0 | 0 |  | 1 | TRUE | wye
12 | LV_1061-56_0_6_load_57 | 26 | 0.00083341 | 0.00020887 | 0 | 0 |  | 1 | TRUE | wye
13 | LV_1061-56_0_6_load_8 | 27 | 0.030446 | 0.0076305 | 0 | 0 |  | 1 | TRUE | wye
14 | LV_1061-56_0_6_load_12 | 28 | 0.025417 | 0.0063702 | 0 | 0 |  | 1 | TRUE | wye
15 | LV_1061-56_0_6_load_41 | 30 | 0.02226 | 0.0055789 | 0 | 0 |  | 1 | TRUE | wye
16 | LV_1061-56_0_6_load_44 | 33 | 0.022249 | 0.0055761 | 0 | 0 |  | 1 | TRUE | wye
17 | LV_1061-56_0_6_load_51 | 34 | 0.011301 | 0.0028324 | 0 | 0 |  | 1 | TRUE | wye
18 | LV_1061-56_0_6_load_15 | 35 | 0.05129 | 0.012855 | 0 | 0 |  | 1 | TRUE | wye
19 | LV_1061-56_0_6_load_32 | 37 | 0.034995 | 0.0087705 | 0 | 0 |  | 1 | TRUE | wye
20 | LV_1061-56_0_6_load_33 | 38 | 0.0029647 | 0.00074302 | 0 | 0 |  | 1 | TRUE | wye
21 | LV_1061-56_0_6_load_36 | 39 | 0.00092654 | 0.00023221 | 0 | 0 |  | 1 | TRUE | wye
22 | LV_1061-56_0_6_load_35 | 40 | 0.0032379 | 0.00081149 | 0 | 0 |  | 1 | TRUE | wye
23 | LV_1061-56_0_6_load_22 | 41 | 0.019206 | 0.0048134 | 0 | 0 |  | 1 | TRUE | wye
24 | LV_1061-56_0_6_load_24 | 43 | 0.021558 | 0.0054028 | 0 | 0 |  | 1 | TRUE | wye
25 | LV_1061-56_0_6_load_30 | 45 | 0.012624 | 0.0031638 | 0 | 0 |  | 1 | TRUE | wye
26 | LV_1061-56_0_6_load_28 | 46 | 0.0088099 | 0.002208 | 0 | 0 |  | 1 | TRUE | wye
27 | LV_1061-56_0_6_load_40 | 47 | 0.014798 | 0.0037088 | 0 | 0 |  | 1 | TRUE | wye
28 | LV_1061-56_0_6_load_56 | 48 | 0.012476 | 0.0031267 | 0 | 0 |  | 1 | TRUE | wye
29 | LV_1061-56_0_6_load_27 | 49 | 0.0098043 | 0.0024572 | 0 | 0 |  | 1 | TRUE | wye
30 | LV_1061-56_0_6_load_29 | 50 | 0.0068582 | 0.0017188 | 0 | 0 |  | 1 | TRUE | wye
31 | LV_1061-56_0_6_load_53 | 51 | 0.013265 | 0.0033245 | 0 | 0 |  | 1 | TRUE | wye
32 | LV_1061-56_0_6_load_38 | 52 | 0.010699 | 0.0026814 | 0 | 0 |  | 1 | TRUE | wye

## ext_grid
| name | bus | vm_pu | va_degree | slack_weight | in_service
0 |  | 18 | 1 | 0 | 1 | TRUE

## line
| name | std_type | from_bus | to_bus | length_km | r_ohm_per_km | x_ohm_per_km | c_nf_per_km | g_us_per_km | max_i_ka | df | parallel | type | in_service
0 | LV_1061-56_0_6_line_0 |  | 0 | 1 | 0.03834 | 0.125 | 0.08 | 261 | 0 | 0.364 | 1 | 1 | cs | TRUE
1 | LV_1061-56_0_6_line_1 |  | 1 | 2 | 0.01673 | 0.125 | 0.08 | 261 | 0 | 0.364 | 1 | 1 | cs | TRUE
2 | LV_1061-56_0_6_line_2 |  | 2 | 14 | 0.071509 | 0.125 | 0.08 | 261 | 0 | 0.364 | 1 | 1 | cs | TRUE
3 | LV_1061-56_0_6_line_3 |  | 3 | 4 | 0.027119 | 0.125 | 0.08 | 261 | 0 | 0.364 | 1 | 1 | cs | TRUE
4 | LV_1061-56_0_6_line_4 |  | 3 | 5 | 0.055069 | 0.125 | 0.08 | 261 | 0 | 0.364 | 1 | 1 | cs | TRUE
5 | LV_1061-56_0_6_line_5 |  | 3 | 6 | 0.053874 | 0.125 | 0.08 | 261 | 0 | 0.364 | 1 | 1 | cs | TRUE
6 | LV_1061-56_0_6_line_6 |  | 4 | 15 | 0.016565 | 0.125 | 0.08 | 261 | 0 | 0.364 | 1 | 1 | cs | TRUE
7 | LV_1061-56_0_6_line_7 |  | 4 | 16 | 0.021845 | 0.125 | 0.08 | 261 | 0 | 0.364 | 1 | 1 | cs | TRUE
8 | LV_1061-56_0_6_line_8 |  | 5 | 13 | 0.077998 | 0.125 | 0.08 | 261 | 0 | 0.364 | 1 | 1 | cs | TRUE
9 | LV_1061-56_0_6_line_9 |  | 5 | 11 | 0.024317 | 0.125 | 0.08 | 261 | 0 | 0.364 | 1 | 1 | cs | TRUE
10 | LV_1061-56_0_6_line_10 |  | 6 | 22 | 0.047132 | 0.125 | 0.08 | 261 | 0 | 0.364 | 1 | 1 | cs | TRUE
11 | LV_1061-56_0_6_line_11 |  | 7 | 8 | 0.027258 | 0.125 | 0.08 | 261 | 0 | 0.364 | 1 | 1 | cs | TRUE
12 | LV_1061-56_0_6_line_12 |  | 7 | 9 | 0.033615 | 0.125 | 0.08 | 261 | 0 | 0.364 | 1 | 1 | cs | TRUE
13 | LV_1061-56_0_6_line_13 |  | 8 | 23 | 0.015778 | 0.125 | 0.08 | 261 | 0 | 0.364 | 1 | 1 | cs | TRUE
14 | LV_1061-56_0_6_line_14 |  | 8 | 24 | 0.014744 | 0.125 | 0.08 | 261 | 0 | 0.364 | 1 | 1 | cs | TRUE
15 | LV_1061-56_0_6_line_15 |  | 10 | 11 | 0.010957 | 0.125 | 0.08 | 261 | 0 | 0.364 | 1 | 1 | cs | TRUE
16 | LV_1061-56_0_6_line_16 |  | 10 | 12 | 0.072066 | 0.125 | 0.08 | 261 | 0 | 0.364 | 1 | 1 | cs | TRUE
17 | LV_1061-56_0_6_line_17 |  | 12 | 25 | 0.055494 | 0.125 | 0.08 | 261 | 0 | 0.364 | 1 | 1 | cs | TRUE
18 | LV_1061-56_0_6_line_18 |  | 13 | 21 | 0.01691 | 0.125 | 0.08 | 261 | 0 | 0.364 | 1 | 1 | cs | TRUE
19 | LV_1061-56_0_6_line_19 |  | 14 | 26 | 0.021736 | 0.125 | 0.08 | 261 | 0 | 0.364 | 1 | 1 | cs | TRUE
20 | LV_1061-56_0_6_line_20 |  | 16 | 18 | 0.036039 | 0.125 | 0.08 | 261 | 0 | 0.364 | 1 | 2 | cs | TRUE
21 | LV_1061-56_0_6_line_21 |  | 17 | 18 | 0.02364 | 0.125 | 0.08 | 261 | 0 | 0.364 | 1 | 2 | cs | TRUE
22 | LV_1061-56_0_6_line_22 |  | 17 | 19 | 0.030727 | 0.125 | 0.08 | 261 | 0 | 0.364 | 1 | 1 | cs | TRUE
23 | LV_1061-56_0_6_line_23 |  | 17 | 20 | 0.003142 | 0.125 | 0.08 | 261 | 0 | 0.364 | 1 | 1 | cs | TRUE
24 | LV_1061-56_0_6_line_24 |  | 18 | 33 | 0.00933 | 0.125 | 0.08 | 261 | 0 | 0.364 | 1 | 2 | cs | TRUE
25 | LV_1061-56_0_6_line_25 |  | 19 | 34 | 0.039449 | 0.125 | 0.08 | 261 | 0 | 0.364 | 1 | 1 | cs | TRUE
26 | LV_1061-56_0_6_line_26 |  | 20 | 27 | 0.045621 | 0.125 | 0.08 | 261 | 0 | 0.364 | 1 | 1 | cs | TRUE
27 | LV_1061-56_0_6_line_27 |  | 22 | 35 | 0.040076 | 0.125 | 0.08 | 261 | 0 | 0.364 | 1 | 1 | cs | TRUE
28 | LV_1061-56_0_6_line_28 |  | 23 | 51 | 0.0098815 | 0.125 | 0.08 | 261 | 0 | 0.364 | 1 | 1 | cs | TRUE
29 | LV_1061-56_0_6_line_29 |  | 24 | 50 | 0.0016818 | 0.125 | 0.08 | 261 | 0 | 0.364 | 1 | 1 | cs | TRUE
30 | LV_1061-56_0_6_line_30 |  | 25 | 26 | 0.078606 | 0.125 | 0.08 | 261 | 0 | 0.364 | 1 | 1 | cs | TRUE
31 | LV_1061-56_0_6_line_31 |  | 28 | 29 | 0.043402 | 0.125 | 0.08 | 261 | 0 | 0.364 | 1 | 1 | cs | TRUE
32 | LV_1061-56_0_6_line_32 |  | 29 | 30 | 0.022077 | 0.125 | 0.08 | 261 | 0 | 0.364 | 1 | 1 | cs | TRUE
33 | LV_1061-56_0_6_line_33 |  | 29 | 31 | 0.002294 | 0.125 | 0.08 | 261 | 0 | 0.364 | 1 | 1 | cs | TRUE
34 | LV_1061-56_0_6_line_34 |  | 29 | 32 | 0.024817 | 0.125 | 0.08 | 261 | 0 | 0.364 | 1 | 1 | cs | TRUE
35 | LV_1061-56_0_6_line_35 |  | 31 | 34 | 0.021259 | 0.125 | 0.08 | 261 | 0 | 0.364 | 1 | 1 | cs | TRUE
36 | LV_1061-56_0_6_line_36 |  | 31 | 36 | 0.07437 | 0.125 | 0.08 | 261 | 0 | 0.364 | 1 | 1 | cs | TRUE
37 | LV_1061-56_0_6_line_37 |  | 32 | 52 | 0.011419 | 0.125 | 0.08 | 261 | 0 | 0.364 | 1 | 1 | cs | TRUE
38 | LV_1061-56_0_6_line_38 |  | 32 | 40 | 0.025161 | 0.125 | 0.08 | 261 | 0 | 0.364 | 1 | 1 | cs | TRUE
39 | LV_1061-56_0_6_line_39 |  | 33 | 45 | 0.059647 | 0.125 | 0.08 | 261 | 0 | 0.364 | 1 | 2 | cs | TRUE
40 | LV_1061-56_0_6_line_40 |  | 36 | 37 | 0.04575 | 0.125 | 0.08 | 261 | 0 | 0.364 | 1 | 1 | cs | TRUE
41 | LV_1061-56_0_6_line_41 |  | 37 | 38 | 0.0086245 | 0.125 | 0.08 | 261 | 0 | 0.364 | 1 | 1 | cs | TRUE
42 | LV_1061-56_0_6_line_42 |  | 39 | 40 | 0.0179 | 0.125 | 0.08 | 261 | 0 | 0.364 | 1 | 1 | cs | TRUE
43 | LV_1061-56_0_6_line_43 |  | 41 | 42 | 0.026462 | 0.125 | 0.08 | 261 | 0 | 0.364 | 1 | 1 | cs | TRUE
44 | LV_1061-56_0_6_line_44 |  | 42 | 43 | 0.048545 | 0.125 | 0.08 | 261 | 0 | 0.364 | 1 | 1 | cs | TRUE
45 | LV_1061-56_0_6_line_45 |  | 42 | 44 | 0.073836 | 0.125 | 0.08 | 261 | 0 | 0.364 | 1 | 1 | cs | TRUE
46 | LV_1061-56_0_6_line_46 |  | 43 | 47 | 0.020336 | 0.125 | 0.08 | 261 | 0 | 0.364 | 1 | 1 | cs | TRUE
47 | LV_1061-56_0_6_line_47 |  | 44 | 48 | 0.021595 | 0.125 | 0.08 | 261 | 0 | 0.364 | 1 | 1 | cs | TRUE
48 | LV_1061-56_0_6_line_48 |  | 45 | 46 | 0.026446 | 0.125 | 0.08 | 261 | 0 | 0.364 | 1 | 1 | cs | TRUE
49 | LV_1061-56_0_6_line_49 |  | 46 | 49 | 0.032971 | 0.125 | 0.08 | 261 | 0 | 0.364 | 1 | 1 | cs | TRUE
50 | LV_1061-56_0_6_line_50 |  | 47 | 50 | 0.07194 | 0.125 | 0.08 | 261 | 0 | 0.364 | 1 | 1 | cs | TRUE
51 | LV_1061-56_0_6_line_51 |  | 49 | 50 | 0.013382 | 0.125 | 0.08 | 261 | 0 | 0.364 | 1 | 1 | cs | TRUE

## trafo
| name | std_type | hv_bus | lv_bus | sn_mva | vn_hv_kv | vn_lv_kv | vk_percent | vkr_percent | pfe_kw | i0_percent | shift_degree | tap_side | tap_neutral | tap_min | tap_max | tap_step_percent | tap_step_degree | tap_pos | tap_phase_shifter | parallel | df | in_service
0 | LV_1061-56_0_6_trafo_45 | 0.63 MVA 20/0.4 kV | 53 | 18 | 0.63 | 20 | 0.4 | 6 | 1.206 | 1.65 | 0.2619 | 150 | hv | 0 | -2 | 2 | 2.5 | 0 | 0 | FALSE | 1 | 1 | TRUE

## line_geodata
| x0 | y0 | x1 | y1 | x2 | y2 | x3 | y3 | x4 | y4 | x5 | y5 | x6 | y6 | x7 | y7 | x8 | y8 | x9 | y9
0 | 2668474.0215 | 1211295.6233 | 2668490.2095 | 1211294.1527 | 2668512.2945 | 1211294.0762
1 | 2668474.0215 | 1211295.6233 | 2668457.5633 | 1211298.6259
2 | 2668457.5633 | 1211298.6259 | 2668416.7903 | 1211357.3719
3 | 2668548.1462 | 1211520.8699 | 2668542.588 | 1211515.2136 | 2668532.4987 | 1211531.5635
4 | 2668490.534 | 1211525.2666 | 2668492.5123 | 1211521.0645 | 2668495.4876 | 1211514.7503 | 2668496.6326 | 1211512.3175 | 2668501.4902 | 1211514.797 | 2668516.3428 | 1211522.3611 | 2668522.3449 | 1211525.0984 | 2668528.4098 | 1211528.9816 | 2668532.4987 | 1211531.5635
5 | 2668532.4987 | 1211531.5635 | 2668530.4824 | 1211535.754 | 2668527.1385 | 1211544.3876 | 2668526.6596 | 1211545.7274 | 2668523.2908 | 1211553.2156 | 2668519.092 | 1211560.194 | 2668513.5873 | 1211569.7256 | 2668509.7937 | 1211575.8414 | 2668508.3441 | 1211577.6703 | 2668507.0947 | 1211578.7476
6 | 2668548.1462 | 1211520.8699 | 2668548.7664 | 1211518.4755 | 2668555.6751 | 1211506.1936
7 | 2668548.1462 | 1211520.8699 | 2668548.4977 | 1211524.6652 | 2668555.5777 | 1211541.2502
8 | 2668490.534 | 1211525.2666 | 2668487.194 | 1211536.2017 | 2668454.7327 | 1211594.3543
9 | 2668490.534 | 1211525.2666 | 2668468.2782 | 1211515.4688
10 | 2668507.0947 | 1211578.7476 | 2668504.4376 | 1211581.0387 | 2668500.637 | 1211585.1087 | 2668498.4353 | 1211588.908 | 2668481.2706 | 1211617.8673
11 | 2668628.583 | 1211432.8397 | 2668626.9275 | 1211432.0869 | 2668623.4233 | 1211430.201 | 2668620.515 | 1211428.6888 | 2668617.9473 | 1211427.3029 | 2668616.0227 | 1211426.1578 | 2668613.289 | 1211424.6699 | 2668607.7685 | 1211421.6823 | 2668605.7379 | 1211420.5027 | 2668604.56 | 1211419.8443
12 | 2668604.56 | 1211419.8443 | 2668602.5961 | 1211422.7791 | 2668587.8472 | 1211448.9992
13 | 2668628.583 | 1211432.8397 | 2668636.5546 | 1211419.2239
14 | 2668628.583 | 1211432.8397 | 2668620.8266 | 1211445.3784
15 | 2668458.2498 | 1211511.054 | 2668468.2782 | 1211515.4688
16 | 2668458.2498 | 1211511.054 | 2668428.7377 | 1211445.308
17 | 2668381.078 | 1211429.2961 | 2668400.298 | 1211444.3591 | 2668402.4932 | 1211445.0958 | 2668412.3114 | 1211448.3882 | 2668421.3362 | 1211450.6153 | 2668428.7377 | 1211445.308
18 | 2668454.7327 | 1211594.3543 | 2668439.901 | 1211586.2318
19 | 2668416.7903 | 1211357.3719 | 2668430.3456 | 1211372.0698 | 2668431.2518 | 1211373.5571
20 | 2668569.7271 | 1211574.3956 | 2668555.5777 | 1211541.2502
21 | 2668569.7271 | 1211574.3956 | 2668569.8169 | 1211579.144 | 2668571.7452 | 1211587.2267 | 2668570.8565 | 1211597.7675
22 | 2668570.8565 | 1211597.7675 | 2668569.7881 | 1211600.8127 | 2668567.7438 | 1211605.4587 | 2668566.1344 | 1211608.6311 | 2668555.9778 | 1211624.5309
23 | 2668570.8565 | 1211597.7675 | 2668573.0571 | 1211600.0164
24 | 2668569.7271 | 1211574.3956 | 2668574.1158 | 1211566.1621
25 | 2668534.7411 | 1211657.7763 | 2668555.9778 | 1211624.5309
26 | 2668573.0571 | 1211600.0164 | 2668596.1673 | 1211623.6078 | 2668606.0114 | 1211631.4663
27 | 2668481.2706 | 1211617.8673 | 2668478.4198 | 1211622.677 | 2668460.989 | 1211652.4325
28 | 2668636.5546 | 1211419.2239 | 2668641.5472 | 1211410.6964
29 | 2668620.8266 | 1211445.3784 | 2668619.9418 | 1211446.8086
30 | 2668381.078 | 1211429.2961 | 2668419.3853 | 1211396.1257 | 2668428.6922 | 1211386.3597 | 2668432.8487 | 1211379.7588 | 2668432.8219 | 1211376.1341 | 2668431.2518 | 1211373.5571
31 | 2668525.3208 | 1211676.7824 | 2668548.3343 | 1211639.9839
32 | 2668525.3208 | 1211676.7824 | 2668533.0198 | 1211681.2736 | 2668540.1079 | 1211692.3659
33 | 2668523.2968 | 1211675.6918 | 2668525.3208 | 1211676.7824
34 | 2668525.3208 | 1211676.7824 | 2668512.1836 | 1211697.8558
35 | 2668523.2968 | 1211675.6918 | 2668534.7411 | 1211657.7763
36 | 2668482.763 | 1211738.0875 | 2668488.2675 | 1211730.546 | 2668523.2968 | 1211675.6918
37 | 2668512.1836 | 1211697.8558 | 2668518.1461 | 1211701.382 | 2668520.6485 | 1211705.1353
38 | 2668512.1836 | 1211697.8558 | 2668498.8803 | 1211719.2127
39 | 2668574.1158 | 1211566.1621 | 2668586.1841 | 1211543.5211 | 2668587.9222 | 1211533.7905 | 2668584.838 | 1211518.5123 | 2668586.237 | 1211510.1088
40 | 2668482.763 | 1211738.0875 | 2668479.3768 | 1211725.9411 | 2668488.0858 | 1211697.4011 | 2668485.2436 | 1211695.7226
41 | 2668477.8173 | 1211691.3372 | 2668485.2436 | 1211695.7226
42 | 2668489.0232 | 1211734.1103 | 2668490.8947 | 1211732.0326 | 2668498.8803 | 1211719.2127
43 | 2668704.228 | 1211534.0398 | 2668696.7833 | 1211532.5309 | 2668681.2024 | 1211532.1402 | 2668679.0535 | 1211529.6615
44 | 2668704.228 | 1211534.0398 | 2668704.2988 | 1211525.9133 | 2668691.2048 | 1211521.3931 | 2668676.7063 | 1211515.4336 | 2668676.2161 | 1211504.5546
45 | 2668740.6897 | 1211531.2135 | 2668740.7884 | 1211541.1097 | 2668742.8262 | 1211558.1327 | 2668731.2717 | 1211546.6368 | 2668717.4267 | 1211536.7268 | 2668704.228 | 1211534.0398
46 | 2668681.0334 | 1211484.7977 | 2668676.2161 | 1211504.5546
47 | 2668740.6897 | 1211531.2135 | 2668742.0228 | 1211517.0868 | 2668743.3302 | 1211509.7973
48 | 2668586.237 | 1211510.1088 | 2668586.593 | 1211507.9703 | 2668592.1225 | 1211487.7102 | 2668593.8018 | 1211484.8968
49 | 2668593.8018 | 1211484.8968 | 2668605.0079 | 1211466.1227 | 2668612.2989 | 1211457.7446
50 | 2668619.9418 | 1211446.8086 | 2668681.0334 | 1211484.7977
51 | 2668619.9418 | 1211446.8086 | 2668615.3347 | 1211454.2562 | 2668612.2989 | 1211457.7446

## bus_geodata
| x | y | coords
0 | 2668512.2945 | 1211294.0762
1 | 2668474.0215 | 1211295.6233
2 | 2668457.5633 | 1211298.6259
3 | 2668532.4987 | 1211531.5635
4 | 2668548.1462 | 1211520.8699
5 | 2668490.534 | 1211525.2666
6 | 2668507.0947 | 1211578.7476
7 | 2668604.56 | 1211419.8443
8 | 2668628.583 | 1211432.8397
9 | 2668587.8472 | 1211448.9992
10 | 2668458.2498 | 1211511.054
11 | 2668468.2782 | 1211515.4688
12 | 2668428.7377 | 1211445.308
13 | 2668454.7327 | 1211594.3543
14 | 2668416.7903 | 1211357.3719
15 | 2668555.6751 | 1211506.1936
16 | 2668555.5777 | 1211541.2502
17 | 2668570.8565 | 1211597.7675
18 | 2668569.7271 | 1211574.3956
19 | 2668555.9778 | 1211624.5309
20 | 2668573.0571 | 1211600.0164
21 | 2668439.901 | 1211586.2318
22 | 2668481.2706 | 1211617.8673
23 | 2668636.5546 | 1211419.2239
24 | 2668620.8266 | 1211445.3784
25 | 2668381.078 | 1211429.2961
26 | 2668431.2518 | 1211373.5571
27 | 2668606.0114 | 1211631.4663
28 | 2668548.3343 | 1211639.9839
29 | 2668525.3208 | 1211676.7824
30 | 2668540.1079 | 1211692.3659
31 | 2668523.2968 | 1211675.6918
32 | 2668512.1836 | 1211697.8558
33 | 2668574.1158 | 1211566.1621
34 | 2668534.7411 | 1211657.7763
35 | 2668460.989 | 1211652.4325
36 | 2668482.763 | 1211738.0875
37 | 2668485.2436 | 1211695.7226
38 | 2668477.8173 | 1211691.3372
39 | 2668489.0232 | 1211734.1103
40 | 2668498.8803 | 1211719.2127
41 | 2668679.0535 | 1211529.6615
42 | 2668704.228 | 1211534.0398
43 | 2668676.2161 | 1211504.5546
44 | 2668740.6897 | 1211531.2135
45 | 2668586.237 | 1211510.1088
46 | 2668593.8018 | 1211484.8968
47 | 2668681.0334 | 1211484.7977
48 | 2668743.3302 | 1211509.7973
49 | 2668612.2989 | 1211457.7446
50 | 2668619.9418 | 1211446.8086
51 | 2668641.5472 | 1211410.6964
52 | 2668520.6485 | 1211705.1353
53 | 2668570.8565 | 1211597.7675

## line_std_types
| c_nf_per_km | r_ohm_per_km | x_ohm_per_km | max_i_ka | type | q_mm2 | alpha | voltage_rating
NAYY 4x50 SE | 210 | 0.642 | 0.083 | 0.142 | cs | 50 | 0.00403 | LV
NAYY 4x120 SE | 264 | 0.225 | 0.08 | 0.242 | cs | 120 | 0.00403 | LV
NAYY 4x150 SE | 261 | 0.208 | 0.08 | 0.27 | cs | 150 | 0.00403 | LV
NA2XS2Y 1x95 RM/25 12/20 kV | 216 | 0.313 | 0.132 | 0.252 | cs | 95 | 0.00403 | MV
NA2XS2Y 1x185 RM/25 12/20 kV | 273 | 0.161 | 0.117 | 0.362 | cs | 185 | 0.00403 | MV
NA2XS2Y 1x240 RM/25 12/20 kV | 304 | 0.122 | 0.112 | 0.421 | cs | 240 | 0.00403 | MV
NA2XS2Y 1x95 RM/25 6/10 kV | 315 | 0.313 | 0.123 | 0.249 | cs | 95 | 0.00403 | MV
NA2XS2Y 1x185 RM/25 6/10 kV | 406 | 0.161 | 0.11 | 0.358 | cs | 185 | 0.00403 | MV
NA2XS2Y 1x240 RM/25 6/10 kV | 456 | 0.122 | 0.105 | 0.416 | cs | 240 | 0.00403 | MV
NA2XS2Y 1x150 RM/25 12/20 kV | 250 | 0.206 | 0.116 | 0.319 | cs | 150 | 0.00403 | MV
NA2XS2Y 1x120 RM/25 12/20 kV | 230 | 0.253 | 0.119 | 0.283 | cs | 120 | 0.00403 | MV
NA2XS2Y 1x70 RM/25 12/20 kV | 190 | 0.443 | 0.132 | 0.22 | cs | 70 | 0.00403 | MV
NA2XS2Y 1x150 RM/25 6/10 kV | 360 | 0.206 | 0.11 | 0.315 | cs | 150 | 0.00403 | MV
NA2XS2Y 1x120 RM/25 6/10 kV | 340 | 0.253 | 0.113 | 0.28 | cs | 120 | 0.00403 | MV
NA2XS2Y 1x70 RM/25 6/10 kV | 280 | 0.443 | 0.123 | 0.217 | cs | 70 | 0.00403 | MV
N2XS(FL)2Y 1x120 RM/35 64/110 kV | 112 | 0.153 | 0.166 | 0.366 | cs | 120 | 0.00393 | HV
N2XS(FL)2Y 1x185 RM/35 64/110 kV | 125 | 0.099 | 0.156 | 0.457 | cs | 185 | 0.00393 | HV
N2XS(FL)2Y 1x240 RM/35 64/110 kV | 135 | 0.075 | 0.149 | 0.526 | cs | 240 | 0.00393 | HV
N2XS(FL)2Y 1x300 RM/35 64/110 kV | 144 | 0.06 | 0.144 | 0.588 | cs | 300 | 0.00393 | HV
15-AL1/3-ST1A 0.4 | 11 | 1.8769 | 0.35 | 0.105 | ol | 16 | 0.00403 | LV
24-AL1/4-ST1A 0.4 | 11.25 | 1.2012 | 0.335 | 0.14 | ol | 24 | 0.00403 | LV
48-AL1/8-ST1A 0.4 | 12.2 | 0.5939 | 0.3 | 0.21 | ol | 48 | 0.00403 | LV
94-AL1/15-ST1A 0.4 | 13.2 | 0.306 | 0.29 | 0.35 | ol | 94 | 0.00403 | LV
34-AL1/6-ST1A 10.0 | 9.7 | 0.8342 | 0.36 | 0.17 | ol | 34 | 0.00403 | MV
48-AL1/8-ST1A 10.0 | 10.1 | 0.5939 | 0.35 | 0.21 | ol | 48 | 0.00403 | MV
70-AL1/11-ST1A 10.0 | 10.4 | 0.4132 | 0.339 | 0.29 | ol | 70 | 0.00403 | MV
94-AL1/15-ST1A 10.0 | 10.75 | 0.306 | 0.33 | 0.35 | ol | 94 | 0.00403 | MV
122-AL1/20-ST1A 10.0 | 11.1 | 0.2376 | 0.323 | 0.41 | ol | 122 | 0.00403 | MV
149-AL1/24-ST1A 10.0 | 11.25 | 0.194 | 0.315 | 0.47 | ol | 149 | 0.00403 | MV
34-AL1/6-ST1A 20.0 | 9.15 | 0.8342 | 0.382 | 0.17 | ol | 34 | 0.00403 | MV
48-AL1/8-ST1A 20.0 | 9.5 | 0.5939 | 0.372 | 0.21 | ol | 48 | 0.00403 | MV
70-AL1/11-ST1A 20.0 | 9.7 | 0.4132 | 0.36 | 0.29 | ol | 70 | 0.00403 | MV
94-AL1/15-ST1A 20.0 | 10 | 0.306 | 0.35 | 0.35 | ol | 94 | 0.00403 | MV
122-AL1/20-ST1A 20.0 | 10.3 | 0.2376 | 0.344 | 0.41 | ol | 122 | 0.00403 | MV
149-AL1/24-ST1A 20.0 | 10.5 | 0.194 | 0.337 | 0.47 | ol | 149 | 0.00403 | MV
184-AL1/30-ST1A 20.0 | 10.75 | 0.1571 | 0.33 | 0.535 | ol | 184 | 0.00403 | MV
243-AL1/39-ST1A 20.0 | 11 | 0.1188 | 0.32 | 0.645 | ol | 243 | 0.00403 | MV
48-AL1/8-ST1A 110.0 | 8 | 0.5939 | 0.46 | 0.21 | ol | 48 | 0.00403 | HV
70-AL1/11-ST1A 110.0 | 8.4 | 0.4132 | 0.45 | 0.29 | ol | 70 | 0.00403 | HV
94-AL1/15-ST1A 110.0 | 8.65 | 0.306 | 0.44 | 0.35 | ol | 94 | 0.00403 | HV
122-AL1/20-ST1A 110.0 | 8.5 | 0.2376 | 0.43 | 0.41 | ol | 122 | 0.00403 | HV
149-AL1/24-ST1A 110.0 | 8.75 | 0.194 | 0.41 | 0.47 | ol | 149 | 0.00403 | HV
184-AL1/30-ST1A 110.0 | 8.8 | 0.1571 | 0.4 | 0.535 | ol | 184 | 0.00403 | HV
243-AL1/39-ST1A 110.0 | 9 | 0.1188 | 0.39 | 0.645 | ol | 243 | 0.00403 | HV
305-AL1/39-ST1A 110.0 | 9.2 | 0.0949 | 0.38 | 0.74 | ol | 305 | 0.00403 | HV
490-AL1/64-ST1A 110.0 | 9.75 | 0.059 | 0.37 | 0.96 | ol | 490 | 0.00403 | HV
679-AL1/86-ST1A 110.0 | 9.95 | 0.042 | 0.36 | 1.15 | ol | 679 | 0.00403 | HV
490-AL1/64-ST1A 220.0 | 10 | 0.059 | 0.285 | 0.96 | ol | 490 | 0.00403 | HV
679-AL1/86-ST1A 220.0 | 11.7 | 0.042 | 0.275 | 1.15 | ol | 679 | 0.00403 | HV
490-AL1/64-ST1A 380.0 | 11 | 0.059 | 0.253 | 0.96 | ol | 490 | 0.00403 | HV
679-AL1/86-ST1A 380.0 | 14.6 | 0.042 | 0.25 | 1.15 | ol | 679 | 0.00403 | HV

## trafo_std_types
| i0_percent | pfe_kw | vkr_percent | sn_mva | vn_lv_kv | vn_hv_kv | vk_percent | shift_degree | vector_group | tap_side | tap_neutral | tap_min | tap_max | tap_step_degree | tap_step_percent | tap_phase_shifter
160 MVA 380/110 kV | 0.06 | 60 | 0.25 | 160 | 110 | 380 | 12.2 | 0 | Yy0 | hv | 0 | -9 | 9 | 0 | 1.5 | FALSE
100 MVA 220/110 kV | 0.06 | 55 | 0.26 | 100 | 110 | 220 | 12 | 0 | Yy0 | hv | 0 | -9 | 9 | 0 | 1.5 | FALSE
63 MVA 110/20 kV | 0.04 | 22 | 0.32 | 63 | 20 | 110 | 18 | 150 | YNd5 | hv | 0 | -9 | 9 | 0 | 1.5 | FALSE
40 MVA 110/20 kV | 0.05 | 18 | 0.34 | 40 | 20 | 110 | 16.2 | 150 | YNd5 | hv | 0 | -9 | 9 | 0 | 1.5 | FALSE
25 MVA 110/20 kV | 0.07 | 14 | 0.41 | 25 | 20 | 110 | 12 | 150 | YNd5 | hv | 0 | -9 | 9 | 0 | 1.5 | FALSE
63 MVA 110/10 kV | 0.04 | 22 | 0.32 | 63 | 10 | 110 | 18 | 150 | YNd5 | hv | 0 | -9 | 9 | 0 | 1.5 | FALSE
40 MVA 110/10 kV | 0.05 | 18 | 0.34 | 40 | 10 | 110 | 16.2 | 150 | YNd5 | hv | 0 | -9 | 9 | 0 | 1.5 | FALSE
25 MVA 110/10 kV | 0.07 | 14 | 0.41 | 25 | 10 | 110 | 12 | 150 | YNd5 | hv | 0 | -9 | 9 | 0 | 1.5 | FALSE
0.25 MVA 20/0.4 kV | 0.32 | 0.8 | 1.44 | 0.25 | 0.4 | 20 | 6 | 150 | Yzn5 | hv | 0 | -2 | 2 | 0 | 2.5 | FALSE
0.4 MVA 20/0.4 kV | 0.3375 | 1.35 | 1.425 | 0.4 | 0.4 | 20 | 6 | 150 | Dyn5 | hv | 0 | -2 | 2 | 0 | 2.5 | FALSE
0.63 MVA 20/0.4 kV | 0.2619 | 1.65 | 1.206 | 0.63 | 0.4 | 20 | 6 | 150 | Dyn5 | hv | 0 | -2 | 2 | 0 | 2.5 | FALSE
0.25 MVA 10/0.4 kV | 0.24 | 0.6 | 1.2 | 0.25 | 0.4 | 10 | 4 | 150 | Dyn5 | hv | 0 | -2 | 2 | 0 | 2.5 | FALSE
0.4 MVA 10/0.4 kV | 0.2375 | 0.95 | 1.325 | 0.4 | 0.4 | 10 | 4 | 150 | Dyn5 | hv | 0 | -2 | 2 | 0 | 2.5 | FALSE
0.63 MVA 10/0.4 kV | 0.1873 | 1.18 | 1.0794 | 0.63 | 0.4 | 10 | 4 | 150 | Dyn5 | hv | 0 | -2 | 2 | 0 | 2.5 | FALSE

## trafo3w_std_types
| sn_hv_mva | sn_mv_mva | sn_lv_mva | vn_hv_kv | vn_mv_kv | vn_lv_kv | vk_hv_percent | vk_mv_percent | vk_lv_percent | vkr_hv_percent | vkr_mv_percent | vkr_lv_percent | pfe_kw | i0_percent | shift_mv_degree | shift_lv_degree | vector_group | tap_side | tap_neutral | tap_min | tap_max | tap_step_percent
63/25/38 MVA 110/20/10 kV | 63 | 25 | 38 | 110 | 20 | 10 | 10.4 | 10.4 | 10.4 | 0.28 | 0.32 | 0.35 | 35 | 0.89 | 0 | 0 | YN0yn0yn0 | hv | 0 | -10 | 10 | 1.2
63/25/38 MVA 110/10/10 kV | 63 | 25 | 38 | 110 | 10 | 10 | 10.4 | 10.4 | 10.4 | 0.28 | 0.32 | 0.35 | 35 | 0.89 | 0 | 0 | YN0yn0yn0 | hv | 0 | -10 | 10 | 1.2

## fuse_std_types
| fuse_type | i_rated_a | t_avg | t_min | t_total | x_avg | x_min | x_total
HV 100A | HV 100A | 100 | 0 | [10.0, 3.64, 0.854, 0.281, 0.1, 0.0531, 0.022, 0.01] | [10.0, 4.267, 1.21, 0.403, 0.1, 0.058, 0.022, 0.01] | 0 | [300.0, 350.0, 450.0, 550.0, 700.0, 850.0, 1200.0, 1752.0] | [600.0, 700.0, 900.0, 1150.0, 1665.0, 2000.0, 3000.0, 4313.0]
HV 10A | HV 10A | 10 | 0 | [10.0, 1675.0, 0.344, 0.156, 0.1, 0.0417, 0.0171, 0.01] | [10.0, 1.3, 0.3, 0.155, 0.1, 0.0555, 0.023, 0.01] | 0 | [30.0, 32.0, 35.0, 37.0, 39.0, 50.0, 70.0, 88.0] | [60.0, 70.0, 80.0, 87.0, 94.0, 110.0, 150.0, 216.0]
HV 125A | HV 125A | 125 | 0 | [10.0, 1.82, 0.344, 0.1, 0.0467, 0.0269, 0.01] | [10.0, 2.478, 0.426, 0.1, 0.0427, 0.0211, 0.01] | 0 | [375.0, 500.0, 700.0, 925.0, 1200.0, 1500.0, 2341.0] | [750.0, 1000.0, 1500.0, 2200.0, 3000.0, 4000.0, 5765.0]
HV 160A | HV 160A | 160 | 0 | [10.0, 4.15, 1.03, 0.198, 0.1, 0.051, 0.0172, 0.01] | [10.0, 2.3, 0.734, 0.274, 0.1, 0.046, 0.0177, 0.01] | 0 | [480.0, 550.0, 700.0, 1000.0, 1260.0, 1600.0, 2500.0, 3227.0] | [960.0, 1300.0, 1700.0, 2200.0, 2996.0, 4000.0, 6000.0, 7946.0]
HV 16A | HV 16A | 16 | 0 | [10.0, 0.352, 0.164, 0.1, 0.0649, 0.0342, 0.01] | [10.0, 2.34, 0.722, 0.181, 0.1, 0.055, 0.0296, 0.01] | 0 | [48.0, 60.0, 65.0, 71.0, 80.0, 100.0, 162.0] | [96.0, 110.0, 125.0, 150.0, 168.0, 200.0, 250.0, 398.0]
HV 200A | HV 200A | 200 | 0 | [10.0, 4.267, 1.21, 0.403, 0.1, 0.058, 0.022, 0.01] | [10.0, 3.73, 1.654, 0.328, 0.1, 0.0531, 0.019, 0.01] | 0 | [600.0, 700.0, 900.0, 1150.0, 1665.0, 2000.0, 3000.0, 4313.0] | [1200.0, 1500.0, 1800.0, 2700.0, 3960.0, 5000.0, 7500.0, 10620.0]
HV 20A | HV 20A | 20 | 0 | [10.0, 1.3, 0.3, 0.155, 0.1, 0.0555, 0.023, 0.01] | [10.0, 1.3, 0.161, 0.1, 0.0611, 0.0399, 0.0141, 0.01] | 0 | [60.0, 70.0, 80.0, 87.0, 94.0, 110.0, 150.0, 216.0] | [120.0, 150.0, 200.0, 223.0, 260.0, 300.0, 450.0, 532.0]
HV 25A | HV 25A | 25 | 0 | [10.0, 2.512, 0.833, 0.299, 0.1, 0.0372, 0.0223, 0.01] | [10.0, 3.125, 0.597, 0.198, 0.1, 0.0378, 0.022, 0.01] | 0 | [75.0, 82.0, 90.0, 100.0, 124.0, 170.0, 200.0, 289.0] | [150.0, 170.0, 210.0, 250.0, 294.0, 400.0, 500.0, 711.0]
HV 31.5A | HV 31.5A | 31.5 | 0 | [10.0, 2.34, 0.722, 0.181, 0.1, 0.055, 0.0296, 0.01] | [10.0, 2.84, 0.368, 0.164, 0.1, 0.0621, 0.0378, 0.0195, 0.01] | 0 | [95.0, 110.0, 125.0, 150.0, 165.0, 200.0, 250.0, 390.0] | [189.0, 220.0, 300.0, 350.0, 393.0, 450.0, 530.0, 700.0, 960.0]
HV 40A | HV 40A | 40 | 0 | [10.0, 1.3, 0.161, 0.1, 0.0611, 0.0399, 0.0141, 0.01] | [10.0, 2.05, 0.369, 0.198, 0.1, 0.051, 0.0298, 0.01] | 0 | [120.0, 150.0, 200.0, 223.0, 260.0, 300.0, 450.0, 532.0] | [240.0, 300.0, 400.0, 450.0, 530.0, 650.0, 800.0, 1311.0]
HV 50A | HV 50A | 50 | 0 | [10.0, 3.215, 0.597, 0.198, 0.1, 0.0378, 0.022, 0.01] | [10.0, 3.64, 0.854, 0.281, 0.1, 0.0531, 0.022, 0.01] | 0 | [150.0, 170.0, 210.0, 250.0, 294.0, 400.0, 500.0, 711.0] | [300.0, 350.0, 450.0, 550.0, 700.0, 850.0, 1200.0, 1752.0]
HV 6.3A | HV 6.3A | 6.3 | 0 | [10.0, 1.39, 0.344, 0.168, 0.1, 0.056, 0.0263, 0.01] | [10.0, 1.711, 0.516, 0.198, 0.1, 0.0634, 0.0303, 0.01] | 0 | [19.0, 19.5, 20.4, 20.8, 22.0, 25.0, 32.0, 48.0] | [38.0, 40.0, 43.0, 48.0, 53.0, 60.0, 75.0, 118.0]
HV 63A | HV 63A | 63 | 0 | [10.0, 2.84, 0.368, 0.164, 0.1, 0.0621, 0.0378, 0.0195, 0.01] | [10.0, 1.82, 0.344, 0.1, 0.0467, 0.0269, 0.01] | 0 | [189.0, 220.0, 300.0, 350.0, 393.0, 450.0, 530.0, 700.0, 961.0] | [378.0, 500.0, 700.0, 934.0, 1200.0, 1500.0, 2366.0]
HV 80A | HV 80A | 80 | 0 | [10.0, 2.05, 0.369, 0.198, 0.1, 0.051, 0.0298, 0.01] | [10.0, 4.15, 1.03, 0.198, 0.1, 0.051, 0.0172, 0.01] | 0 | [240.0, 300.0, 400.0, 450.0, 530.0, 650.0, 800.0, 1311.0] | [480.0, 550.0, 700.0, 1000.0, 1260.0, 1600.0, 2500.0, 3227.0]
Siemens NH-1-100 | Siemens NH-1-100 | 100 | [5400.0, 2000.0, 400.0, 20.0, 1.0, 0.2, 0.012, 0.004] | 0 | 0 | [150.0, 190.0, 250.0, 430.0, 900.0, 1250.0, 2700.0, 3600.0] | 0 | 0
Siemens NH-1-125 | Siemens NH-1-125 | 125 | [4800.0, 120.0, 7.0, 0.1, 0.004] | 0 | 0 | [180.0, 400.0, 740.0, 2000.0, 4250.0] | 0 | 0
Siemens NH-1-16 | Siemens NH-1-16 | 16 | [4000.0, 400.0, 2.0, 0.1, 0.04, 0.01] | 0 | 0 | [26.0, 35.0, 75.0, 150.0, 200.0, 300.0] | 0 | 0
Siemens NH-1-160 | Siemens NH-1-160 | 160 | [4800.0, 120.0, 7.0, 0.1, 0.004] | 0 | 0 | [210.0, 500.0, 900.0, 2300.0, 5000.0] | 0 | 0
Siemens NH-1-25 | Siemens NH-1-25 | 25 | [4000.0, 1000.0, 10.0, 0.2, 0.02, 0.01] | 0 | 0 | [40.0, 50.0, 100.0, 210.0, 400.0, 500.0] | 0 | 0
Siemens NH-1-50 | Siemens NH-1-50 | 50 | [4000.0, 40.0, 4.0, 1.0, 0.02, 0.01] | 0 | 0 | [86.0, 200.0, 300.0, 400.0, 1000.0, 1280.0] | 0 | 0
Siemens NH-1-63 | Siemens NH-1-63 | 63 | [4000.0, 100.0, 10.0, 2.0, 0.04, 0.01] | 0 | 0 | [100.0, 200.0, 300.0, 400.0, 1000.0, 1500.0] | 0 | 0
Siemens NH-1-80 | Siemens NH-1-80 | 80 | [4800.0, 120.0, 7.0, 0.1, 0.01] | 0 | 0 | [150.58, 250.0, 450.0, 1150.0, 2470.0] | 0 | 0
Siemens NH-2-1000 | Siemens NH-2-1000 | 1000 | [4800.0, 120.0, 7.0, 0.1, 0.004] | 0 | 0 | [1900.0, 3500.0, 8400.0, 24000.0, 52000.0] | 0 | 0
Siemens NH-2-200 | Siemens NH-2-200 | 200 | [4800.0, 120.0, 7.0, 0.1, 0.004] | 0 | 0 | [280.0, 650.0, 1200.0, 3000.0, 7000.0] | 0 | 0
Siemens NH-2-224 | Siemens NH-2-224 | 224 | [4800.0, 120.0, 7.0, 0.2, 0.04, 0.004] | 0 | 0 | [400.0, 750.0, 1453.0, 3025.0, 4315.0, 7600.0] | 0 | 0
Siemens NH-2-250 | Siemens NH-2-250 | 250 | [4800.0, 120.0, 7.0, 0.1, 0.004] | 0 | 0 | [450.0, 800.0, 1650.0, 4000.0, 8500.0] | 0 | 0
Siemens NH-2-315 | Siemens NH-2-315 | 315 | [4800.0, 120.0, 7.0, 0.1, 0.004] | 0 | 0 | [550.0, 920.0, 1900.0, 5000.0, 11000.0] | 0 | 0
Siemens NH-2-355 | Siemens NH-2-355 | 355 | [4800.0, 120.0, 6.0, 0.1, 0.004] | 0 | 0 | [650.0, 1116.27, 2350.0, 5840.0, 12790.0] | 0 | 0
Siemens NH-2-400 | Siemens NH-2-400 | 400 | [4800.0, 120.0, 7.0, 0.1, 0.004] | 0 | 0 | [720.0, 1350.0, 2800.0, 6500.0, 15000.0] | 0 | 0
Siemens NH-2-425 | Siemens NH-2-425 | 425 | [4800.0, 120.0, 7.0, 0.1, 0.004] | 0 | 0 | [850.0, 1500.0, 3050.0, 7500.0, 16500.0] | 0 | 0
Siemens NH-2-630 | Siemens NH-2-630 | 630 | [4800.0, 120.0, 7.0, 0.1, 0.004] | 0 | 0 | [1200.0, 2000.0, 4800.0, 12000.0, 26000.0] | 0 | 0

## res_bus
| vm_pu | va_degree | p_mw | q_mvar
0 | 0.98657 | -0.25803 | 0.0035819 | 0.00089771
1 | 0.9867 | -0.25557 | 0 | 0
2 | 0.98675 | -0.2545 | 0.002828 | 0.00070876
3 | 0.99133 | -0.16557 | 0 | 0
4 | 0.99456 | -0.10364 | 0 | 0
5 | 0.98933 | -0.20438 | 0 | 0
6 | 0.98689 | -0.25148 | 0.021652 | 0.0054266
7 | 0.98661 | -0.25672 | 0 | 0
8 | 0.98674 | -0.25415 | 0 | 0
9 | 0.98644 | -0.25991 | 0.0052821 | 0.0013238
10 | 0.98867 | -0.21711 | 0 | 0
11 | 0.98875 | -0.21569 | 0.018839 | 0.0047215
12 | 0.9882 | -0.22643 | 0 | 0
13 | 0.98836 | -0.22324 | 0 | 0
14 | 0.98717 | -0.2463 | 0 | 0
15 | 0.99442 | -0.1063 | 0.0091129 | 0.0022839
16 | 0.99734 | -0.050556 | 0.02225 | 0.0055764
17 | 0.99834 | -0.03169 | 0 | 0
18 | 1 | 0 | -0.48566 | -0.12337
19 | 0.99486 | -0.098078 | 0.011305 | 0.0028332
20 | 0.99825 | -0.033363 | 0 | 0
21 | 0.98815 | -0.22734 | 0.013564 | 0.0033995
22 | 0.98393 | -0.30889 | 0.016566 | 0.0041518
23 | 0.98641 | -0.2605 | 0.0092269 | 0.0023125
24 | 0.98711 | -0.24682 | 0.0084309 | 0.002113
25 | 0.98783 | -0.23362 | 0 | 0
26 | 0.9873 | -0.2438 | 0.00083341 | 0.00020887
27 | 0.99699 | -0.057688 | 0.030446 | 0.0076305
28 | 0.9877 | -0.23633 | 0.025417 | 0.0063702
29 | 0.98871 | -0.21664 | 0 | 0
30 | 0.98826 | -0.22541 | 0.02226 | 0.0055789
31 | 0.98884 | -0.21408 | 0 | 0
32 | 0.98837 | -0.22322 | 0 | 0
33 | 0.99929 | -0.013393 | 0.022249 | 0.0055761
34 | 0.99081 | -0.17607 | 0.011301 | 0.0028324
35 | 0.98204 | -0.34597 | 0.05129 | 0.012855
36 | 0.98624 | -0.26454 | 0 | 0
37 | 0.98465 | -0.29571 | 0.034995 | 0.0087705
38 | 0.98462 | -0.29617 | 0.0029647 | 0.00074302
39 | 0.98826 | -0.22539 | 0.00092654 | 0.00023221
40 | 0.98828 | -0.22509 | 0.0032379 | 0.00081149
41 | 0.97975 | -0.39033 | 0.019206 | 0.0048134
42 | 0.98022 | -0.38111 | 0 | 0
43 | 0.98164 | -0.35325 | 0.021558 | 0.0054028
44 | 0.97937 | -0.39784 | 0 | 0
45 | 0.99538 | -0.087785 | 0.012624 | 0.0031638
46 | 0.99222 | -0.14833 | 0.0088099 | 0.002208
47 | 0.98264 | -0.33368 | 0.014798 | 0.0037088
48 | 0.97912 | -0.40273 | 0.012476 | 0.0031267
49 | 0.98854 | -0.21917 | 0.0098043 | 0.0024572
50 | 0.98717 | -0.24573 | 0.0068582 | 0.0017188
51 | 0.98629 | -0.26285 | 0.013265 | 0.0033245
52 | 0.98826 | -0.2254 | 0.010699 | 0.0026814
53 | 0.99998 | 149.9956 | 0 | 0

## res_line
| p_from_mw | q_from_mvar | p_to_mw | q_to_mvar | pl_mw | ql_mvar | i_from_ka | i_to_ka | i_ka | vm_from_pu | va_from_degree | vm_to_pu | va_to_degree | loading_percent
0 | -0.0035819 | -0.00089771 | 0.0035823 | 0.00089749 | 4.1962e-07 | -2.2108e-07 | 0.0054025 | 0.0054023 | 0.0054025 | 0.98657 | -0.25803 | 0.9867 | -0.25557 | 1.4842
1 | -0.0035823 | -0.00089749 | 0.0035825 | 0.00089739 | 1.8309e-07 | -9.6515e-08 | 0.0054023 | 0.0054022 | 0.0054023 | 0.9867 | -0.25557 | 0.98675 | -0.2545 | 1.4841
2 | -0.0064105 | -0.0016062 | 0.006413 | 0.0016068 | 2.5058e-06 | 6.8985e-07 | 0.0096668 | 0.0096665 | 0.0096668 | 0.98675 | -0.2545 | 0.98717 | -0.2463 | 2.6557
3 | -0.12992 | -0.03285 | 0.13031 | 0.033097 | 0.00038715 | 0.00024743 | 0.19511 | 0.19511 | 0.19511 | 0.99133 | -0.16557 | 0.99456 | -0.10364 | 53.6029
4 | 0.039762 | 0.010004 | -0.039689 | -0.0099573 | 7.3597e-05 | 4.6394e-05 | 0.059698 | 0.059698 | 0.059698 | 0.99133 | -0.16557 | 0.98933 | -0.20438 | 16.4006
5 | 0.090157 | 0.022846 | -0.089786 | -0.022609 | 0.00037047 | 0.00023641 | 0.13542 | 0.13542 | 0.13542 | 0.99133 | -0.16557 | 0.98689 | -0.25148 | 37.2024
6 | 0.009114 | 0.0022844 | -0.0091129 | -0.0022839 | 1.1551e-06 | 5.2431e-07 | 0.013636 | 0.013636 | 0.013636 | 0.99456 | -0.10364 | 0.99442 | -0.1063 | 3.7462
7 | -0.13942 | -0.035381 | 0.13978 | 0.03561 | 0.00035697 | 0.00022817 | 0.20875 | 0.20875 | 0.20875 | 0.99456 | -0.10364 | 0.99734 | -0.050556 | 57.349
8 | 0.013579 | 0.0034077 | -0.013567 | -0.0034009 | 1.2203e-05 | 6.809e-06 | 0.020425 | 0.020425 | 0.020425 | 0.98933 | -0.20438 | 0.98836 | -0.22324 | 5.6114
9 | 0.02611 | 0.0065495 | -0.026096 | -0.0065409 | 1.4065e-05 | 8.6894e-06 | 0.039273 | 0.039273 | 0.039273 | 0.98933 | -0.20438 | 0.98875 | -0.21569 | 10.7894
10 | 0.068134 | 0.017183 | -0.067947 | -0.017064 | 0.00018667 | 0.00011887 | 0.10277 | 0.10277 | 0.10277 | 0.98689 | -0.25148 | 0.98393 | -0.30889 | 28.2334
11 | -0.0052829 | -0.0013239 | 0.0052836 | 0.001324 | 6.4892e-07 | 6.7169e-08 | 0.0079677 | 0.0079676 | 0.0079677 | 0.98661 | -0.25672 | 0.98674 | -0.25415 | 2.1889
12 | 0.0052829 | 0.0013239 | -0.0052821 | -0.0013238 | 8.0028e-07 | 8.298e-08 | 0.0079677 | 0.0079679 | 0.0079679 | 0.98661 | -0.25672 | 0.98644 | -0.25991 | 2.189
13 | 0.0225 | 0.0056419 | -0.022493 | -0.0056378 | 6.8121e-06 | 4.1582e-06 | 0.033931 | 0.033931 | 0.033931 | 0.98674 | -0.25415 | 0.98641 | -0.2605 | 9.3218
14 | -0.027783 | -0.0069659 | 0.027793 | 0.0069719 | 9.7061e-06 | 6.0235e-06 | 0.041899 | 0.041899 | 0.041899 | 0.98674 | -0.25415 | 0.98711 | -0.24682 | 11.5107
15 | -0.0072564 | -0.0018192 | 0.0072569 | 0.0018194 | 4.9011e-07 | 1.7315e-07 | 0.010921 | 0.010921 | 0.010921 | 0.98867 | -0.21711 | 0.98875 | -0.21569 | 3.0004
16 | 0.0072564 | 0.0018192 | -0.0072532 | -0.001818 | 3.2236e-06 | 1.1394e-06 | 0.010921 | 0.010922 | 0.010922 | 0.98867 | -0.21711 | 0.9882 | -0.22643 | 3.0005
17 | 0.0072532 | 0.001818 | -0.0072507 | -0.0018172 | 2.4824e-06 | 8.7806e-07 | 0.010922 | 0.010922 | 0.010922 | 0.9882 | -0.22643 | 0.98783 | -0.23362 | 3.0006
18 | 0.013567 | 0.0034009 | -0.013564 | -0.0033995 | 2.6456e-06 | 1.4765e-06 | 0.020425 | 0.020426 | 0.020426 | 0.98836 | -0.22324 | 0.98815 | -0.22734 | 5.6114
19 | -0.006413 | -0.0016068 | 0.0064138 | 0.001607 | 7.6163e-07 | 2.0951e-07 | 0.0096665 | 0.0096664 | 0.0096665 | 0.98717 | -0.2463 | 0.9873 | -0.2438 | 2.6556
20 | -0.16203 | -0.041186 | 0.16242 | 0.041438 | 0.00039556 | 0.00025222 | 0.24195 | 0.24195 | 0.24195 | 0.99734 | -0.050556 | 1 | 0 | 33.2344
21 | -0.15478 | -0.039267 | 0.15502 | 0.039418 | 0.00023626 | 0.00015059 | 0.23087 | 0.23087 | 0.23087 | 0.99834 | -0.03169 | 1 | 0 | 31.7134
22 | 0.1243 | 0.031613 | -0.1239 | -0.03136 | 0.00039621 | 0.00025318 | 0.18543 | 0.18543 | 0.18543 | 0.99834 | -0.03169 | 0.99486 | -0.098078 | 50.9432
23 | 0.030484 | 0.007654 | -0.030481 | -0.0076525 | 2.4329e-06 | 1.516e-06 | 0.045441 | 0.045441 | 0.045441 | 0.99834 | -0.03169 | 0.99825 | -0.033363 | 12.4838
24 | 0.16657 | 0.042512 | -0.16646 | -0.042443 | 0.00010771 | 6.8688e-05 | 0.24813 | 0.24813 | 0.24813 | 1 | 0 | 0.99929 | -0.013393 | 34.0839
25 | 0.1126 | 0.028527 | -0.11218 | -0.028258 | 0.00042014 | 0.00026838 | 0.16852 | 0.16852 | 0.16852 | 0.99486 | -0.098078 | 0.99081 | -0.17607 | 46.298
26 | 0.030481 | 0.0076525 | -0.030446 | -0.0076305 | 3.5326e-05 | 2.2013e-05 | 0.045441 | 0.045441 | 0.045441 | 0.99825 | -0.033363 | 0.99699 | -0.057688 | 12.4838
27 | 0.051381 | 0.012912 | -0.05129 | -0.012855 | 9.0771e-05 | 5.7586e-05 | 0.077717 | 0.077717 | 0.077717 | 0.98393 | -0.30889 | 0.98204 | -0.34597 | 21.3508
28 | 0.013266 | 0.0033253 | -0.013265 | -0.0033245 | 1.4841e-06 | 8.2369e-07 | 0.020012 | 0.020013 | 0.020013 | 0.98641 | -0.2605 | 0.98629 | -0.26285 | 5.4979
29 | -0.036224 | -0.0090849 | 0.036226 | 0.0090861 | 1.8807e-06 | 1.1821e-06 | 0.054608 | 0.054608 | 0.054608 | 0.98711 | -0.24682 | 0.98717 | -0.24573 | 15.0022
30 | 0.0072507 | 0.0018172 | -0.0072472 | -0.0018159 | 3.5165e-06 | 1.2448e-06 | 0.010922 | 0.010922 | 0.010922 | 0.98783 | -0.23362 | 0.9873 | -0.2438 | 3.0007
31 | -0.025417 | -0.0063702 | 0.025441 | 0.0063849 | 2.3865e-05 | 1.4718e-05 | 0.038292 | 0.038292 | 0.038292 | 0.9877 | -0.23633 | 0.98871 | -0.21664 | 10.5198
32 | 0.022269 | 0.0055845 | -0.02226 | -0.0055789 | 9.3e-06 | 5.669e-06 | 0.033516 | 0.033516 | 0.033516 | 0.98871 | -0.21664 | 0.98826 | -0.22541 | 9.2078
33 | -0.06258 | -0.015697 | 0.062587 | 0.015702 | 7.6315e-06 | 4.8548e-06 | 0.094188 | 0.094188 | 0.094188 | 0.98871 | -0.21664 | 0.98884 | -0.21408 | 25.8757
34 | 0.014869 | 0.003728 | -0.014865 | -0.0037254 | 4.6609e-06 | 2.6648e-06 | 0.022379 | 0.022379 | 0.022379 | 0.98871 | -0.21664 | 0.98837 | -0.22322 | 6.1481
35 | -0.1007 | -0.025309 | 0.10088 | 0.025426 | 0.0001831 | 0.00011691 | 0.15155 | 0.15155 | 0.15155 | 0.98884 | -0.21408 | 0.99081 | -0.17607 | 41.6352
36 | 0.038108 | 0.0096068 | -0.038016 | -0.009549 | 9.1774e-05 | 5.7784e-05 | 0.057365 | 0.057365 | 0.057365 | 0.98884 | -0.21408 | 0.98624 | -0.26454 | 15.7596
37 | 0.0107 | 0.002682 | -0.010699 | -0.0026814 | 1.1112e-06 | 5.6486e-07 | 0.016109 | 0.016109 | 0.016109 | 0.98837 | -0.22322 | 0.98826 | -0.2254 | 4.4256
38 | 0.0041648 | 0.0010434 | -0.0041644 | -0.0010435 | 3.7095e-07 | -8.503e-08 | 0.00627 | 0.0062702 | 0.0062702 | 0.98837 | -0.22322 | 0.98828 | -0.22509 | 1.7226
39 | 0.14421 | 0.036867 | -0.1437 | -0.036538 | 0.00051698 | 0.00032931 | 0.215 | 0.215 | 0.215 | 0.99929 | -0.013393 | 0.99538 | -0.087785 | 29.5332
40 | 0.038016 | 0.009549 | -0.03796 | -0.0095135 | 5.6457e-05 | 3.555e-05 | 0.057365 | 0.057365 | 0.057365 | 0.98624 | -0.26454 | 0.98465 | -0.29571 | 15.7597
41 | 0.0029647 | 0.00074295 | -0.0029647 | -0.00074302 | 6.4922e-08 | -6.8146e-08 | 0.0044804 | 0.0044804 | 0.0044804 | 0.98465 | -0.29571 | 0.98462 | -0.29617 | 1.2309
42 | -0.00092654 | -0.00023221 | 0.00092655 | 0.00023199 | 1.3063e-08 | -2.21e-07 | 0.0013951 | 0.001395 | 0.0013951 | 0.98826 | -0.22539 | 0.98828 | -0.22509 | 0.38326
43 | -0.019206 | -0.0048134 | 0.019214 | 0.0048185 | 8.4433e-06 | 5.0703e-06 | 0.029169 | 0.029169 | 0.029169 | 0.97975 | -0.39033 | 0.98022 | -0.38111 | 8.0136
44 | -0.031703 | -0.0079523 | 0.031745 | 0.0079786 | 4.2168e-05 | 2.6375e-05 | 0.048129 | 0.048129 | 0.048129 | 0.98022 | -0.38111 | 0.98164 | -0.35325 | 13.2222
45 | 0.012489 | 0.0031337 | -0.012479 | -0.0031283 | 9.9533e-06 | 5.4402e-06 | 0.01896 | 0.01896 | 0.01896 | 0.98022 | -0.38111 | 0.97937 | -0.39784 | 5.2088
46 | -0.053303 | -0.013381 | 0.053352 | 0.013413 | 4.9794e-05 | 3.1611e-05 | 0.080806 | 0.080806 | 0.080806 | 0.98164 | -0.35325 | 0.98264 | -0.33368 | 22.1996
47 | 0.012479 | 0.0031283 | -0.012476 | -0.0031267 | 2.9112e-06 | 1.5915e-06 | 0.01896 | 0.01896 | 0.01896 | 0.97937 | -0.39784 | 0.97912 | -0.40273 | 5.2088
48 | 0.13107 | 0.033374 | -0.13069 | -0.03313 | 0.00038148 | 0.00024381 | 0.19613 | 0.19613 | 0.19613 | 0.99538 | -0.087785 | 0.99222 | -0.14833 | 53.882
49 | 0.12188 | 0.030922 | -0.12147 | -0.030658 | 0.00041369 | 0.00026434 | 0.18292 | 0.18292 | 0.18292 | 0.99222 | -0.14833 | 0.98854 | -0.21917 | 50.2523
50 | -0.068151 | -0.017122 | 0.068438 | 0.017305 | 0.0002874 | 0.00018302 | 0.10322 | 0.10321 | 0.10322 | 0.98264 | -0.33368 | 0.98717 | -0.24573 | 28.3558
51 | 0.11166 | 0.0282 | -0.11152 | -0.02811 | 0.0001419 | 9.0647e-05 | 0.16816 | 0.16816 | 0.16816 | 0.98854 | -0.21917 | 0.98717 | -0.24573 | 46.198

## res_trafo
| p_hv_mw | q_hv_mvar | p_lv_mw | q_lv_mvar | pl_mw | ql_mvar | i_hv_ka | i_lv_ka | vm_hv_pu | va_hv_degree | vm_lv_pu | va_lv_degree | loading_percent
0 | -1.2729e-15 | -1.3162e-15 | 0.00165 | 1.2699e-07 | 0.00165 | 1.2699e-07 | 5.2857e-17 | 0.0023815 | 0.99998 | 149.9956 | 1 | 0 | 0.2619

## res_ext_grid
| p_mw | q_mvar
0 | 0.48566 | 0.12337

## res_load
| p_mw | q_mvar
0 | 0.0035819 | 0.00089771
1 | 0.002828 | 0.00070876
2 | 0.021652 | 0.0054266
3 | 0.0052821 | 0.0013238
4 | 0.018839 | 0.0047215
5 | 0.0091129 | 0.0022839
6 | 0.02225 | 0.0055764
7 | 0.011305 | 0.0028332
8 | 0.013564 | 0.0033995
9 | 0.016566 | 0.0041518
10 | 0.0092269 | 0.0023125
11 | 0.0084309 | 0.002113
12 | 0.00083341 | 0.00020887
13 | 0.030446 | 0.0076305
14 | 0.025417 | 0.0063702
15 | 0.02226 | 0.0055789
16 | 0.022249 | 0.0055761
17 | 0.011301 | 0.0028324
18 | 0.05129 | 0.012855
19 | 0.034995 | 0.0087705
20 | 0.0029647 | 0.00074302
21 | 0.00092654 | 0.00023221
22 | 0.0032379 | 0.00081149
23 | 0.019206 | 0.0048134
24 | 0.021558 | 0.0054028
25 | 0.012624 | 0.0031638
26 | 0.0088099 | 0.002208
27 | 0.014798 | 0.0037088
28 | 0.012476 | 0.0031267
29 | 0.0098043 | 0.0024572
30 | 0.0068582 | 0.0017188
31 | 0.013265 | 0.0033245
32 | 0.010699 | 0.0026814

## dtypes
| element | column | dtype
0 | bus | name | object
1 | bus | vn_kv | float64
2 | bus | type | object
3 | bus | zone | object
4 | bus | in_service | bool
5 | load | name | object
6 | load | bus | uint32
7 | load | p_mw | float64
8 | load | q_mvar | float64
9 | load | const_z_percent | float64
10 | load | const_i_percent | float64
11 | load | sn_mva | float64
12 | load | scaling | float64
13 | load | in_service | bool
14 | load | type | object
15 | ext_grid | name | object
16 | ext_grid | bus | uint32
17 | ext_grid | vm_pu | float64
18 | ext_grid | va_degree | float64
19 | ext_grid | slack_weight | float64
20 | ext_grid | in_service | bool
21 | line | name | object
22 | line | std_type | object
23 | line | from_bus | uint32
24 | line | to_bus | uint32
25 | line | length_km | float64
26 | line | r_ohm_per_km | float64
27 | line | x_ohm_per_km | float64
28 | line | c_nf_per_km | float64
29 | line | g_us_per_km | float64
30 | line | max_i_ka | float64
31 | line | df | float64
32 | line | parallel | uint32
33 | line | type | object
34 | line | in_service | bool
35 | trafo | name | object
36 | trafo | std_type | object
37 | trafo | hv_bus | uint32
38 | trafo | lv_bus | uint32
39 | trafo | sn_mva | float64
40 | trafo | vn_hv_kv | float64
41 | trafo | vn_lv_kv | float64
42 | trafo | vk_percent | float64
43 | trafo | vkr_percent | float64
44 | trafo | pfe_kw | float64
45 | trafo | i0_percent | float64
46 | trafo | shift_degree | float64
47 | trafo | tap_side | object
48 | trafo | tap_neutral | int32
49 | trafo | tap_min | int32
50 | trafo | tap_max | int32
51 | trafo | tap_step_percent | float64
52 | trafo | tap_step_degree | float64
53 | trafo | tap_pos | int32
54 | trafo | tap_phase_shifter | bool
55 | trafo | parallel | uint32
56 | trafo | df | float64
57 | trafo | in_service | bool
58 | line_geodata | coords | object
59 | bus_geodata | x | float64
60 | bus_geodata | y | float64
61 | bus_geodata | coords | object
62 | res_bus | vm_pu | float64
63 | res_bus | va_degree | float64
64 | res_bus | p_mw | float64
65 | res_bus | q_mvar | float64
66 | res_line | p_from_mw | float64
67 | res_line | q_from_mvar | float64
68 | res_line | p_to_mw | float64
69 | res_line | q_to_mvar | float64
70 | res_line | pl_mw | float64
71 | res_line | ql_mvar | float64
72 | res_line | i_from_ka | float64
73 | res_line | i_to_ka | float64
74 | res_line | i_ka | float64
75 | res_line | vm_from_pu | float64
76 | res_line | va_from_degree | float64
77 | res_line | vm_to_pu | float64
78 | res_line | va_to_degree | float64
79 | res_line | loading_percent | float64
80 | res_trafo | p_hv_mw | float64
81 | res_trafo | q_hv_mvar | float64
82 | res_trafo | p_lv_mw | float64
83 | res_trafo | q_lv_mvar | float64
84 | res_trafo | pl_mw | float64
85 | res_trafo | ql_mvar | float64
86 | res_trafo | i_hv_ka | float64
87 | res_trafo | i_lv_ka | float64
88 | res_trafo | vm_hv_pu | float64
89 | res_trafo | va_hv_degree | float64
90 | res_trafo | vm_lv_pu | float64
91 | res_trafo | va_lv_degree | float64
92 | res_trafo | loading_percent | float64
93 | res_ext_grid | p_mw | float64
94 | res_ext_grid | q_mvar | float64
95 | res_load | p_mw | float64
96 | res_load | q_mvar | float64

## parameters
| version | format_version | converged | OPF_converged | name | f_hz | sn_mva
0 | 2.14.6 | 2.14.0 | TRUE | FALSE |  | 50 | 1