## bus
| name | vn_kv | type | zone | in_service
0 | bus_LV_1061-57_1_5_node_5 | 0.4 | n |  | TRUE
1 | bus_LV_1061-57_1_5_node_59 | 0.4 | n |  | TRUE
2 | bus_LV_1061-57_1_5_node_8 | 0.4 | n |  | TRUE
3 | bus_LV_1061-57_1_5_node_6 | 0.4 | n |  | TRUE
4 | bus_LV_1061-57_1_5_node_19 | 0.4 | n |  | TRUE
5 | bus_LV_1061-57_1_5_node_7 | 0.4 | n |  | TRUE
6 | bus_LV_1061-57_1_5_node_57 | 0.4 | n |  | TRUE
7 | bus_LV_1061-57_1_5_node_32 | 0.4 | n |  | TRUE
8 | bus_LV_1061-57_1_5_node_58 | 0.4 | n |  | TRUE
9 | bus_LV_1061-57_1_5_node_30 | 0.4 | n |  | TRUE
10 | bus_LV_1061-57_1_5_node_31 | 0.4 | n |  | TRUE
11 | bus_LV_1061-57_1_5_node_29 | 0.4 | n |  | TRUE
12 | bus_LV_1061-57_1_5_node_62 | 0.4 | n |  | TRUE
13 | bus_LV_1061-57_1_5_node_61 | 0.4 | n |  | TRUE
14 | bus_LV_1061-57_1_5_node_23 | 0.4 | n |  | TRUE
15 | bus_LV_1061-57_1_5_node_25 | 0.4 | n |  | TRUE
16 | bus_LV_1061-57_1_5_node_22 | 0.4 | n |  | TRUE
17 | bus_LV_1061-57_1_5_node_26 | 0.4 | n |  | TRUE
18 | bus_LV_1061-57_1_5_node_43 | 0.4 | n |  | TRUE
19 | bus_LV_1061-57_1_5_node_42 | 0.4 | n |  | TRUE
20 | bus_LV_1061-57_1_5_node_40 | 0.4 | n |  | TRUE
21 | bus_LV_1061-57_1_5_node_37 | 0.4 | n |  | TRUE
22 | bus_LV_1061-57_1_5_node_36 | 0.4 | n |  | TRUE
23 | bus_LV_1061-57_1_5_node_18 | 0.4 | n |  | TRUE
24 | bus_LV_1061-57_1_5_node_41 | 0.4 | n |  | TRUE
25 | bus_LV_1061-57_1_5_node_9 | 0.4 | n |  | TRUE
26 | bus_LV_1061-57_1_5_node_10 | 0.4 | n |  | TRUE
27 | bus_LV_1061-57_1_5_node_11 | 0.4 | n |  | TRUE
28 | bus_LV_1061-57_1_5_node_12 | 0.4 | n |  | TRUE
29 | bus_LV_1061-57_1_5_node_52 | 0.4 | n |  | TRUE
30 | bus_LV_1061-57_1_5_node_53 | 0.4 | n |  | TRUE
31 | bus_LV_1061-57_1_5_node_56 | 0.4 | n |  | TRUE
32 | bus_LV_1061-57_1_5_node_46 | 0.4 | n |  | TRUE
33 | bus_LV_1061-57_1_5_node_17 | 0.4 | n |  | TRUE
34 | bus_LV_1061-57_1_5_node_45 | 0.4 | n |  | TRUE
35 | bus_LV_1061-57_1_5_node_51 | 0.4 | n |  | TRUE
36 | bus_LV_1061-57_1_5_node_13 | 0.4 | n |  | TRUE
37 | bus_LV_1061-57_1_5_node_14 | 0.4 | n |  | TRUE
38 | bus_LV_1061-57_1_5_node_15 | 0.4 | n |  | TRUE
39 | bus_LV_1061-57_1_5_node_39 | 0.4 | n |  | TRUE
40 | bus_LV_1061-57_1_5_node_33 | 0.4 | n |  | TRUE
41 | bus_LV_1061-57_1_5_node_48 | 0.4 | n |  | TRUE
42 | bus_LV_1061-57_1_5_node_47 | 0.4 | n |  | TRUE
43 | bus_LV_1061-57_1_5_node_38 | 0.4 | n |  | TRUE
44 | bus_LV_1061-57_1_5_node_63 | 0.4 | n |  | TRUE
45 | bus_LV_1061-57_1_5_node_64 | 0.4 | n |  | TRUE
46 | bus_LV_1061-57_1_5_node_65 | 0.4 | n |  | TRUE
47 | bus_LV_1061-57_1_5_node_35 | 0.4 | n |  | TRUE
48 | bus_LV_1061-57_1_5_node_34 | 0.4 | n |  | TRUE
49 | bus_LV_1061-57_1_5_node_44 | 0.4 | n |  | TRUE
50 | bus_MV_211_1_node_200 | 20 | n |  | TRUE

## load
| name | bus | p_mw | q_mvar | const_z_percent | const_i_percent | sn_mva | scaling | in_service | type
0 | LV_1061-57_1_5_load_59 | 1 | 0.011026 | 0.0027635 | 0 | 0 |  | 1 | TRUE | wye
1 | LV_1061-57_1_5_load_19 | 4 | 0.0011544 | 0.00028932 | 0 | 0 |  | 1 | TRUE | wye
2 | LV_1061-57_1_5_load_57 | 6 | 0.0071614 | 0.0017948 | 0 | 0 |  | 1 | TRUE | wye
3 | LV_1061-57_1_5_load_58 | 8 | 0.001959 | 0.00049098 | 0 | 0 |  | 1 | TRUE | wye
4 | LV_1061-57_1_5_load_61 | 13 | 0.03616 | 0.0090625 | 0 | 0 |  | 1 | TRUE | wye
5 | LV_1061-57_1_5_load_22 | 16 | 0.0026477 | 0.00066358 | 0 | 0 |  | 1 | TRUE | wye
6 | LV_1061-57_1_5_load_43 | 18 | 0.003085 | 0.00077317 | 0 | 0 |  | 1 | TRUE | wye
7 | LV_1061-57_1_5_load_42 | 19 | 0.0048598 | 0.001218 | 0 | 0 |  | 1 | TRUE | wye
8 | LV_1061-57_1_5_load_40 | 20 | 0.002964 | 0.00074284 | 0 | 0 |  | 1 | TRUE | wye
9 | LV_1061-57_1_5_load_37 | 21 | 0.0037243 | 0.00093341 | 0 | 0 |  | 1 | TRUE | wye
10 | LV_1061-57_1_5_load_36 | 22 | 0.010025 | 0.0025125 | 0 | 0 |  | 1 | TRUE | wye
11 | LV_1061-57_1_5_load_18 | 23 | 0.0035434 | 0.00088806 | 0 | 0 |  | 1 | TRUE | wye
12 | LV_1061-57_1_5_load_41 | 24 | 0.004774 | 0.0011965 | 0 | 0 |  | 1 | TRUE | wye
13 | LV_1061-57_1_5_load_9 | 25 | 0.0033617 | 0.00084251 | 0 | 0 |  | 1 | TRUE | wye
14 | LV_1061-57_1_5_load_10 | 26 | 0.0037189 | 0.00093204 | 0 | 0 |  | 1 | TRUE | wye
15 | LV_1061-57_1_5_load_11 | 27 | 0.0057902 | 0.0014512 | 0 | 0 |  | 1 | TRUE | wye
16 | LV_1061-57_1_5_load_12 | 28 | 0.0029448 | 0.00073802 | 0 | 0 |  | 1 | TRUE | wye
17 | LV_1061-57_1_5_load_52 | 29 | 0.0036486 | 0.00091443 | 0 | 0 |  | 1 | TRUE | wye
18 | LV_1061-57_1_5_load_53 | 30 | 0.0043031 | 0.0010785 | 0 | 0 |  | 1 | TRUE | wye
19 | LV_1061-57_1_5_load_56 | 31 | 0.0072215 | 0.0018099 | 0 | 0 |  | 1 | TRUE | wye
20 | LV_1061-57_1_5_load_46 | 32 | 0.0073499 | 0.0018421 | 0 | 0 |  | 1 | TRUE | wye
21 | LV_1061-57_1_5_load_45 | 34 | 0.0067637 | 0.0016952 | 0 | 0 |  | 1 | TRUE | wye
22 | LV_1061-57_1_5_load_51 | 35 | 0.0080071 | 0.0020068 | 0 | 0 |  | 1 | TRUE | wye
23 | LV_1061-57_1_5_load_13 | 36 | 0.0058492 | 0.001466 | 0 | 0 |  | 1 | TRUE | wye
24 | LV_1061-57_1_5_load_14 | 37 | 0.011827 | 0.0029642 | 0 | 0 |  | 1 | TRUE | wye
25 | LV_1061-57_1_5_load_15 | 38 | 0.0096069 | 0.0024077 | 0 | 0 |  | 1 | TRUE | wye
26 | LV_1061-57_1_5_load_48 | 41 | 0.0032517 | 0.00081494 | 0 | 0 |  | 1 | TRUE | wye
27 | LV_1061-57_1_5_load_47 | 42 | 0.0031062 | 0.00077848 | 0 | 0 |  | 1 | TRUE | wye
28 | LV_1061-57_1_5_load_38 | 43 | 0.0011671 | 0.00029251 | 0 | 0 |  | 1 | TRUE | wye
29 | LV_1061-57_1_5_load_63 | 44 | 0.036404 | 0.0091238 | 0 | 0 |  | 1 | TRUE | wye
30 | LV_1061-57_1_5_load_64 | 45 | 0.037316 | 0.0093522 | 0 | 0 |  | 1 | TRUE | wye
31 | LV_1061-57_1_5_load_65 | 46 | 0.052443 | 0.013143 | 0 | 0 |  | 1 | TRUE | wye
32 | LV_1061-57_1_5_load_34 | 48 | 0.057992 | 0.014534 | 0 | 0 |  | 1 | TRUE | wye
33 | LV_1061-57_1_5_load_44 | 49 | 0.011742 | 0.0029427 | 0 | 0 |  | 1 | TRUE | wye

## ext_grid
| name | bus | vm_pu | va_degree | slack_weight | in_service
0 |  | 44 | 1 | 0 | 1 | TRUE

## line
| name | std_type | from_bus | to_bus | length_km | r_ohm_per_km | x_ohm_per_km | c_nf_per_km | g_us_per_km | max_i_ka | df | parallel | type | in_service
0 | LV_1061-57_1_5_line_0 |  | 0 | 1 | 0.046468 | 0.125 | 0.08 | 261 | 0 | 0.364 | 1 | 1 | cs | TRUE
1 | LV_1061-57_1_5_line_1 |  | 0 | 2 | 0.005674 | 0.125 | 0.08 | 261 | 0 | 0.364 | 1 | 1 | cs | TRUE
2 | LV_1061-57_1_5_line_2 |  | 2 | 3 | 0.039294 | 0.125 | 0.08 | 261 | 0 | 0.364 | 1 | 1 | cs | TRUE
3 | LV_1061-57_1_5_line_3 |  | 2 | 5 | 0.092133 | 0.125 | 0.08 | 261 | 0 | 0.364 | 1 | 2 | cs | TRUE
4 | LV_1061-57_1_5_line_4 |  | 3 | 4 | 0.053664 | 0.125 | 0.08 | 261 | 0 | 0.364 | 1 | 1 | cs | TRUE
5 | LV_1061-57_1_5_line_5 |  | 4 | 23 | 0.030627 | 0.125 | 0.08 | 261 | 0 | 0.364 | 1 | 1 | cs | TRUE
6 | LV_1061-57_1_5_line_6 |  | 5 | 6 | 0.066757 | 0.125 | 0.08 | 261 | 0 | 0.364 | 1 | 5 | cs | TRUE
7 | LV_1061-57_1_5_line_7 |  | 6 | 24 | 0.058639 | 0.125 | 0.08 | 261 | 0 | 0.364 | 1 | 5 | cs | TRUE
8 | LV_1061-57_1_5_line_8 |  | 7 | 8 | 0.013942 | 0.125 | 0.08 | 261 | 0 | 0.364 | 1 | 1 | cs | TRUE
9 | LV_1061-57_1_5_line_9 |  | 7 | 9 | 0.016698 | 0.125 | 0.08 | 261 | 0 | 0.364 | 1 | 5 | cs | TRUE
10 | LV_1061-57_1_5_line_10 |  | 7 | 10 | 0.087005 | 0.125 | 0.08 | 261 | 0 | 0.364 | 1 | 5 | cs | TRUE
11 | LV_1061-57_1_5_line_11 |  | 9 | 20 | 0.06238 | 0.125 | 0.08 | 261 | 0 | 0.364 | 1 | 1 | cs | TRUE
12 | LV_1061-57_1_5_line_12 |  | 9 | 21 | 0.029613 | 0.125 | 0.08 | 261 | 0 | 0.364 | 1 | 5 | cs | TRUE
13 | LV_1061-57_1_5_line_13 |  | 10 | 22 | 0.006778 | 0.125 | 0.08 | 261 | 0 | 0.364 | 1 | 5 | cs | TRUE
14 | LV_1061-57_1_5_line_14 |  | 10 | 11 | 0.15462 | 0.125 | 0.08 | 261 | 0 | 0.364 | 1 | 5 | cs | TRUE
15 | LV_1061-57_1_5_line_15 |  | 11 | 12 | 0.012201 | 0.125 | 0.08 | 261 | 0 | 0.364 | 1 | 5 | cs | TRUE
16 | LV_1061-57_1_5_line_16 |  | 11 | 13 | 0.005596 | 0.125 | 0.08 | 261 | 0 | 0.364 | 1 | 1 | cs | TRUE
17 | LV_1061-57_1_5_line_17 |  | 12 | 44 | 0.032011 | 0.125 | 0.08 | 261 | 0 | 0.364 | 1 | 5 | cs | TRUE
18 | LV_1061-57_1_5_line_18 |  | 12 | 45 | 0.054201 | 0.125 | 0.08 | 261 | 0 | 0.364 | 1 | 1 | cs | TRUE
19 | LV_1061-57_1_5_line_19 |  | 12 | 46 | 0.01429 | 0.125 | 0.08 | 261 | 0 | 0.364 | 1 | 1 | cs | TRUE
20 | LV_1061-57_1_5_line_20 |  | 14 | 15 | 0.002645 | 0.125 | 0.08 | 261 | 0 | 0.364 | 1 | 1 | cs | TRUE
21 | LV_1061-57_1_5_line_21 |  | 14 | 16 | 0.069622 | 0.125 | 0.08 | 261 | 0 | 0.364 | 1 | 1 | cs | TRUE
22 | LV_1061-57_1_5_line_22 |  | 15 | 39 | 0.062286 | 0.125 | 0.08 | 261 | 0 | 0.364 | 1 | 1 | cs | TRUE
23 | LV_1061-57_1_5_line_23 |  | 15 | 18 | 0.007242 | 0.125 | 0.08 | 261 | 0 | 0.364 | 1 | 1 | cs | TRUE
24 | LV_1061-57_1_5_line_24 |  | 17 | 18 | 0.014384 | 0.125 | 0.08 | 261 | 0 | 0.364 | 1 | 1 | cs | TRUE
25 | LV_1061-57_1_5_line_25 |  | 17 | 19 | 0.024562 | 0.125 | 0.08 | 261 | 0 | 0.364 | 1 | 1 | cs | TRUE
26 | LV_1061-57_1_5_line_26 |  | 21 | 43 | 0.055174 | 0.125 | 0.08 | 261 | 0 | 0.364 | 1 | 5 | cs | TRUE
27 | LV_1061-57_1_5_line_27 |  | 22 | 47 | 0.055812 | 0.125 | 0.08 | 261 | 0 | 0.364 | 1 | 2 | cs | TRUE
28 | LV_1061-57_1_5_line_28 |  | 24 | 28 | 0.026623 | 0.125 | 0.08 | 261 | 0 | 0.364 | 1 | 5 | cs | TRUE
29 | LV_1061-57_1_5_line_29 |  | 25 | 26 | 0.028004 | 0.125 | 0.08 | 261 | 0 | 0.364 | 1 | 5 | cs | TRUE
30 | LV_1061-57_1_5_line_30 |  | 25 | 27 | 0.019342 | 0.125 | 0.08 | 261 | 0 | 0.364 | 1 | 5 | cs | TRUE
31 | LV_1061-57_1_5_line_31 |  | 26 | 28 | 0.028658 | 0.125 | 0.08 | 261 | 0 | 0.364 | 1 | 5 | cs | TRUE
32 | LV_1061-57_1_5_line_32 |  | 27 | 29 | 0.061773 | 0.125 | 0.08 | 261 | 0 | 0.364 | 1 | 5 | cs | TRUE
33 | LV_1061-57_1_5_line_33 |  | 28 | 31 | 0.071648 | 0.125 | 0.08 | 261 | 0 | 0.364 | 1 | 5 | cs | TRUE
34 | LV_1061-57_1_5_line_34 |  | 29 | 30 | 0.0068572 | 0.125 | 0.08 | 261 | 0 | 0.364 | 1 | 5 | cs | TRUE
35 | LV_1061-57_1_5_line_35 |  | 30 | 40 | 0.017655 | 0.125 | 0.08 | 261 | 0 | 0.364 | 1 | 5 | cs | TRUE
36 | LV_1061-57_1_5_line_36 |  | 31 | 35 | 0.017237 | 0.125 | 0.08 | 261 | 0 | 0.364 | 1 | 5 | cs | TRUE
37 | LV_1061-57_1_5_line_37 |  | 32 | 33 | 0.010312 | 0.125 | 0.08 | 261 | 0 | 0.364 | 1 | 5 | cs | TRUE
38 | LV_1061-57_1_5_line_38 |  | 32 | 34 | 0.026612 | 0.125 | 0.08 | 261 | 0 | 0.364 | 1 | 2 | cs | TRUE
39 | LV_1061-57_1_5_line_39 |  | 33 | 35 | 0.025464 | 0.125 | 0.08 | 261 | 0 | 0.364 | 1 | 5 | cs | TRUE
40 | LV_1061-57_1_5_line_40 |  | 33 | 38 | 0.0064409 | 0.125 | 0.08 | 261 | 0 | 0.364 | 1 | 5 | cs | TRUE
41 | LV_1061-57_1_5_line_41 |  | 34 | 49 | 0.0013622 | 0.125 | 0.08 | 261 | 0 | 0.364 | 1 | 1 | cs | TRUE
42 | LV_1061-57_1_5_line_42 |  | 36 | 37 | 0.063126 | 0.125 | 0.08 | 261 | 0 | 0.364 | 1 | 3 | cs | TRUE
43 | LV_1061-57_1_5_line_43 |  | 36 | 38 | 0.072938 | 0.125 | 0.08 | 261 | 0 | 0.364 | 1 | 5 | cs | TRUE
44 | LV_1061-57_1_5_line_44 |  | 39 | 42 | 0.023538 | 0.125 | 0.08 | 261 | 0 | 0.364 | 1 | 5 | cs | TRUE
45 | LV_1061-57_1_5_line_45 |  | 39 | 43 | 0.062933 | 0.125 | 0.08 | 261 | 0 | 0.364 | 1 | 5 | cs | TRUE
46 | LV_1061-57_1_5_line_46 |  | 40 | 41 | 0.02482 | 0.125 | 0.08 | 261 | 0 | 0.364 | 1 | 5 | cs | TRUE
47 | LV_1061-57_1_5_line_47 |  | 41 | 42 | 0.19064 | 0.125 | 0.08 | 261 | 0 | 0.364 | 1 | 5 | cs | TRUE
48 | LV_1061-57_1_5_line_48 |  | 47 | 48 | 0.009455 | 0.125 | 0.08 | 261 | 0 | 0.364 | 1 | 1 | cs | TRUE

## trafo
| name | std_type | hv_bus | lv_bus | sn_mva | vn_hv_kv | vn_lv_kv | vk_percent | vkr_percent | pfe_kw | i0_percent | shift_degree | tap_side | tap_neutral | tap_min | tap_max | tap_step_percent | tap_step_degree | tap_pos | tap_phase_shifter | parallel | df | in_service
0 | LV_1061-57_1_5_trafo_63 | 0.63 MVA 20/0.4 kV | 50 | 44 | 0.63 | 20 | 0.4 | 6 | 1.206 | 1.65 | 0.2619 | 150 | hv | 0 | -2 | 2 | 2.5 | 0 | 0 | FALSE | 1 | 1 | TRUE

## line_geodata
| x0 | y0 | x1 | y1 | x2 | y2 | x3 | y3 | x4 | y4 | x5 | y5 | x6 | y6 | x7 | y7 | x8 | y8 | x9 | y9 | x10 | y10 | x11 | y11 | x12 | y12 | x13 | y13 | x14 | y14 | x15 | y15 | x16 | y16 | x17 | y17 | x18 | y18 | x19 | y19
0 | 2668389.8727 | 1211881.6113 | 2668383.593 | 1211881.9062 | 2668378.4392 | 1211880.7576 | 2668344.1539 | 1211873.5603
1 | 2668388.4268 | 1211887.0982 | 2668389.8727 | 1211881.6113
2 | 2668352.8361 | 1211883.7549 | 2668369.8841 | 1211886.6521 | 2668387.2114 | 1211891.0423 | 2668388.4268 | 1211887.0982
3 | 2668349.0827 | 1211957.3133 | 2668350.2297 | 1211956.6816 | 2668352.8811 | 1211956.056 | 2668363.2929 | 1211954.5521 | 2668365.3332 | 1211948.9053 | 2668370.5327 | 1211950.6993 | 2668373.1254 | 1211941.2787 | 2668384.962 | 1211898.3544 | 2668387.2114 | 1211891.0423 | 2668388.4268 | 1211887.0982
4 | 2668352.8361 | 1211883.7549 | 2668319.5285 | 1211878.1033 | 2668299.8549 | 1211875.241
5 | 2668299.8549 | 1211875.241 | 2668273.9909 | 1211871.478 | 2668269.5629 | 1211870.7305
6 | 2668349.0827 | 1211957.3133 | 2668341.1212 | 1211952.5413 | 2668326.8902 | 1211952.4783 | 2668322.2587 | 1211954.8267 | 2668319.0858 | 1211959.182 | 2668316.8847 | 1211969.5855 | 2668317.5716 | 1211977.2759 | 2668316.3365 | 1211979.6299 | 2668314.6005 | 1211985.2468 | 2668314.5648 | 1211991.0167
7 | 2668314.5648 | 1211991.0167 | 2668283.7676 | 1212040.9166
8 | 2668026.9308 | 1211890.4901 | 2668027.9551 | 1211893.2813 | 2668038.5765 | 1211890.5429
9 | 2668010.7595 | 1211894.6528 | 2668020.537 | 1211892.1294 | 2668026.9308 | 1211890.4901
10 | 2668026.9308 | 1211890.4901 | 2668020.537 | 1211892.1294 | 2668024.8327 | 1211901.2285 | 2668027.3685 | 1211911.397 | 2668031.8885 | 1211922.8112 | 2668036.7498 | 1211930.9495 | 2668045.7004 | 1211930.9738 | 2668055.4522 | 1211929.3729 | 2668065.2653 | 1211927.7282 | 2668074.4474 | 1211926.1098
11 | 2668010.7595 | 1211894.6528 | 2667950.1938 | 1211909.5891
12 | 2668010.7595 | 1211894.6528 | 2668020.9245 | 1211922.4669
13 | 2668074.4474 | 1211926.1098 | 2668081.1226 | 1211924.9338
14 | 2668074.4474 | 1211926.1098 | 2668065.2653 | 1211927.7282 | 2668055.4522 | 1211929.3729 | 2668045.7004 | 1211930.9738 | 2668036.7498 | 1211930.9495 | 2668040.7362 | 1211935.1864 | 2668056.5116 | 1211947.7297 | 2668063.1914 | 1211952.3199 | 2668070.2311 | 1211955.9913 | 2668079.1298 | 1211957.894 | 2668083.8367 | 1211959.5821 | 2668088.3313 | 1211961.9015 | 2668091.8661 | 1211965.7554 | 2668094.1842 | 1211969.6954 | 2668096.4774 | 1211973.813 | 2668098.7123 | 1211977.0516 | 2668120.3686 | 1211972.963 | 2668125.7902 | 1211969.2893 | 2668125.5204 | 1211962.3152 | 2668125.3302 | 1211961.0011
15 | 2668137.3965 | 1211958.9932 | 2668132.9417 | 1211959.8539 | 2668130.8103 | 1211960.1854 | 2668125.3302 | 1211961.0011
16 | 2668124.5121 | 1211955.4661 | 2668125.3302 | 1211961.0011
17 | 2668137.3965 | 1211958.9932 | 2668167.0969 | 1211953.807 | 2668166.8226 | 1211951.8804
18 | 2668137.3965 | 1211958.9932 | 2668133.6485 | 1211937.2257 | 2668163.4235 | 1211932.1738 | 2668163.3019 | 1211930.1823
19 | 2668139.8267 | 1211973.0741 | 2668137.3965 | 1211958.9932
20 | 2668038.3722 | 1211989.2042 | 2668037.4202 | 1211986.7362
21 | 2668038.3722 | 1211989.2042 | 2668057.1937 | 1211983.1706 | 2668062.6238 | 1211982.7434 | 2668067.7073 | 1211984.0467 | 2668074.3716 | 1211987.9918 | 2668077.483 | 1211991.6629 | 2668079.6682 | 1211995.9238 | 2668081.186 | 1212001.4112 | 2668081.33 | 1212006.1047 | 2668080.699 | 1212009.4662 | 2668078.3067 | 1212014.6866 | 2668076.8291 | 1212016.4037
22 | 2668037.4202 | 1211986.7362 | 2668056.9391 | 1211980.177 | 2668064.0686 | 1211979.9804 | 2668069.9852 | 1211981.5266 | 2668074.8479 | 1211984.206 | 2668079.6811 | 1211988.8084 | 2668082.1386 | 1211993.8507 | 2668084.999 | 1212004.1898
23 | 2668037.4202 | 1211986.7362 | 2668030.5028 | 1211988.88
24 | 2668016.7634 | 1211993.138 | 2668030.5028 | 1211988.88
25 | 2668016.7634 | 1211993.138 | 2668015.9926 | 1211990.7722 | 2668015.7504 | 1211990.0245 | 2667995.5574 | 1211996.7646
26 | 2668053.3371 | 1211963.9231 | 2668044.8797 | 1211959.6155 | 2668029.8141 | 1211946.7913 | 2668020.9245 | 1211922.4669
27 | 2668136.0879 | 1211915.251 | 2668081.1226 | 1211924.9338
28 | 2668257.6961 | 1212035.5277 | 2668258.351 | 1212035.6344 | 2668283.7676 | 1212040.9166
29 | 2668229.3974 | 1212031.0471 | 2668214.2824 | 1212030.216 | 2668201.4603 | 1212031.2795
30 | 2668182.5045 | 1212035.0446 | 2668199.3224 | 1212031.4568 | 2668201.4603 | 1212031.2795
31 | 2668257.6961 | 1212035.5277 | 2668230.6235 | 1212031.1145 | 2668229.3974 | 1212031.0471
32 | 2668132.2409 | 1212070.9532 | 2668182.5045 | 1212035.0446
33 | 2668291.739 | 1211972.4842 | 2668257.6961 | 1212035.5277
34 | 2668132.2409 | 1212070.9532 | 2668126.9413 | 1212075.3048
35 | 2668113.2969 | 1212086.5084 | 2668126.9413 | 1212075.3048
36 | 2668291.739 | 1211972.4842 | 2668286.6868 | 1211969.7732 | 2668276.0752 | 1211965.3331
37 | 2668253.8624 | 1211953.1429 | 2668243.553 | 1211952.9208
38 | 2668243.553 | 1211952.9208 | 2668216.9473 | 1211952.3478
39 | 2668253.8624 | 1211953.1429 | 2668261.141 | 1211958.5073 | 2668273.7102 | 1211964.3436 | 2668276.0752 | 1211965.3331
40 | 2668253.8624 | 1211953.1429 | 2668259.9208 | 1211950.9564
41 | 2668215.5854 | 1211952.3185 | 2668216.9473 | 1211952.3478
42 | 2668235.9573 | 1211898.9933 | 2668235.9573 | 1211898.9933 | 2668242.0423 | 1211899.7745 | 2668273.1802 | 1211903.7888 | 2668282.4787 | 1211910.5994 | 2668289.9571 | 1211915.766 | 2668294.4505 | 1211917.9141
43 | 2668259.9208 | 1211950.9564 | 2668273.5094 | 1211946.0521 | 2668296.8305 | 1211938.6033 | 2668306.6805 | 1211932.4122 | 2668307.7753 | 1211925.7206 | 2668304.7538 | 1211922.8397 | 2668294.4505 | 1211917.9141
44 | 2668084.999 | 1212004.1898 | 2668084.1249 | 1212010.2058 | 2668080.9968 | 1212016.6519 | 2668076.0596 | 1212022.4992 | 2668074.1117 | 1212024.2821
45 | 2668084.999 | 1212004.1898 | 2668088.8811 | 1212004.9123 | 2668080.7404 | 1211977.8804 | 2668053.3371 | 1211963.9231
46 | 2668113.2969 | 1212086.5084 | 2668090.2482 | 1212095.7156
47 | 2668074.1117 | 1212024.2821 | 2668017.335 | 1212076.2517 | 2668011.9782 | 1212084.9183 | 2668011.4017 | 1212091.4936 | 2668011.9745 | 1212098.5712 | 2668015.3498 | 1212105.7474 | 2668020.9109 | 1212111.1364 | 2668026.6337 | 1212114.3481 | 2668032.6098 | 1212115.995 | 2668039.3494 | 1212115.327 | 2668046.8137 | 1212113.0663 | 2668090.2482 | 1212095.7156
48 | 2668136.0879 | 1211915.251 | 2668145.3995 | 1211913.6105

## bus_geodata
| x | y | coords
0 | 2668389.8727 | 1211881.6113
1 | 2668344.1539 | 1211873.5603
2 | 2668388.4268 | 1211887.0982
3 | 2668352.8361 | 1211883.7549
4 | 2668299.8549 | 1211875.241
5 | 2668349.0827 | 1211957.3133
6 | 2668314.5648 | 1211991.0167
7 | 2668026.9308 | 1211890.4902
8 | 2668038.5765 | 1211890.5429
9 | 2668010.7595 | 1211894.6528
10 | 2668074.4474 | 1211926.1098
11 | 2668125.3302 | 1211961.0011
12 | 2668137.3965 | 1211958.9932
13 | 2668124.5121 | 1211955.4661
14 | 2668038.3722 | 1211989.2042
15 | 2668037.4202 | 1211986.7362
16 | 2668076.8291 | 1212016.4037
17 | 2668016.7634 | 1211993.138
18 | 2668030.5028 | 1211988.88
19 | 2667995.5574 | 1211996.7646
20 | 2667950.1938 | 1211909.5891
21 | 2668020.9245 | 1211922.4669
22 | 2668081.1226 | 1211924.9338
23 | 2668269.5629 | 1211870.7305
24 | 2668283.7676 | 1212040.9166
25 | 2668201.4603 | 1212031.2795
26 | 2668229.3974 | 1212031.0471
27 | 2668182.5045 | 1212035.0446
28 | 2668257.6961 | 1212035.5277
29 | 2668132.2409 | 1212070.9532
30 | 2668126.9413 | 1212075.3048
31 | 2668291.739 | 1211972.4842
32 | 2668243.553 | 1211952.9208
33 | 2668253.8624 | 1211953.1429
34 | 2668216.9473 | 1211952.3478
35 | 2668276.0752 | 1211965.3331
36 | 2668294.4505 | 1211917.9141
37 | 2668235.9573 | 1211898.9933
38 | 2668259.9208 | 1211950.9564
39 | 2668084.999 | 1212004.1898
40 | 2668113.2969 | 1212086.5084
41 | 2668090.2482 | 1212095.7156
42 | 2668074.1117 | 1212024.2821
43 | 2668053.3371 | 1211963.9231
44 | 2668166.8226 | 1211951.8804
45 | 2668163.3019 | 1211930.1823
46 | 2668139.8267 | 1211973.0741
47 | 2668136.0879 | 1211915.251
48 | 2668145.3995 | 1211913.6105
49 | 2668215.5854 | 1211952.3185
50 | 2668137.3965 | 1211958.9932

## line_std_types
| c_nf_per_km | r_ohm_per_km | x_ohm_per_km | max_i_ka | type | q_mm2 | alpha | voltage_rating
NAYY 4x50 SE | 210 | 0.642 | 0.083 | 0.142 | cs | 50 | 0.00403 | LV
NAYY 4x120 SE | 264 | 0.225 | 0.08 | 0.242 | cs | 120 | 0.00403 | LV
NAYY 4x150 SE | 261 | 0.208 | 0.08 | 0.27 | cs | 150 | 0.00403 | LV
NA2XS2Y 1x95 RM/25 12/20 kV | 216 | 0.313 | 0.132 | 0.252 | cs | 95 | 0.00403 | MV
NA2XS2Y 1x185 RM/25 12/20 kV | 273 | 0.161 | 0.117 | 0.362 | cs | 185 | 0.00403 | MV
NA2XS2Y 1x240 RM/25 12/20 kV | 304 | 0.122 | 0.112 | 0.421 | cs | 240 | 0.00403 | MV
NA2XS2Y 1x95 RM/25 6/10 kV | 315 | 0.313 | 0.123 | 0.249 | cs | 95 | 0.00403 | MV
NA2XS2Y 1x185 RM/25 6/10 kV | 406 | 0.161 | 0.11 | 0.358 | cs | 185 | 0.00403 | MV
NA2XS2Y 1x240 RM/25 6/10 kV | 456 | 0.122 | 0.105 | 0.416 | cs | 240 | 0.00403 | MV
NA2XS2Y 1x150 RM/25 12/20 kV | 250 | 0.206 | 0.116 | 0.319 | cs | 150 | 0.00403 | MV
NA2XS2Y 1x120 RM/25 12/20 kV | 230 | 0.253 | 0.119 | 0.283 | cs | 120 | 0.00403 | MV
NA2XS2Y 1x70 RM/25 12/20 kV | 190 | 0.443 | 0.132 | 0.22 | cs | 70 | 0.00403 | MV
NA2XS2Y 1x150 RM/25 6/10 kV | 360 | 0.206 | 0.11 | 0.315 | cs | 150 | 0.00403 | MV
NA2XS2Y 1x120 RM/25 6/10 kV | 340 | 0.253 | 0.113 | 0.28 | cs | 120 | 0.00403 | MV
NA2XS2Y 1x70 RM/25 6/10 kV | 280 | 0.443 | 0.123 | 0.217 | cs | 70 | 0.00403 | MV
N2XS(FL)2Y 1x120 RM/35 64/110 kV | 112 | 0.153 | 0.166 | 0.366 | cs | 120 | 0.00393 | HV
N2XS(FL)2Y 1x185 RM/35 64/110 kV | 125 | 0.099 | 0.156 | 0.457 | cs | 185 | 0.00393 | HV
N2XS(FL)2Y 1x240 RM/35 64/110 kV | 135 | 0.075 | 0.149 | 0.526 | cs | 240 | 0.00393 | HV
N2XS(FL)2Y 1x300 RM/35 64/110 kV | 144 | 0.06 | 0.144 | 0.588 | cs | 300 | 0.00393 | HV
15-AL1/3-ST1A 0.4 | 11 | 1.8769 | 0.35 | 0.105 | ol | 16 | 0.00403 | LV
24-AL1/4-ST1A 0.4 | 11.25 | 1.2012 | 0.335 | 0.14 | ol | 24 | 0.00403 | LV
48-AL1/8-ST1A 0.4 | 12.2 | 0.5939 | 0.3 | 0.21 | ol | 48 | 0.00403 | LV
94-AL1/15-ST1A 0.4 | 13.2 | 0.306 | 0.29 | 0.35 | ol | 94 | 0.00403 | LV
34-AL1/6-ST1A 10.0 | 9.7 | 0.8342 | 0.36 | 0.17 | ol | 34 | 0.00403 | MV
48-AL1/8-ST1A 10.0 | 10.1 | 0.5939 | 0.35 | 0.21 | ol | 48 | 0.00403 | MV
70-AL1/11-ST1A 10.0 | 10.4 | 0.4132 | 0.339 | 0.29 | ol | 70 | 0.00403 | MV
94-AL1/15-ST1A 10.0 | 10.75 | 0.306 | 0.33 | 0.35 | ol | 94 | 0.00403 | MV
122-AL1/20-ST1A 10.0 | 11.1 | 0.2376 | 0.323 | 0.41 | ol | 122 | 0.00403 | MV
149-AL1/24-ST1A 10.0 | 11.25 | 0.194 | 0.315 | 0.47 | ol | 149 | 0.00403 | MV
34-AL1/6-ST1A 20.0 | 9.15 | 0.8342 | 0.382 | 0.17 | ol | 34 | 0.00403 | MV
48-AL1/8-ST1A 20.0 | 9.5 | 0.5939 | 0.372 | 0.21 | ol | 48 | 0.00403 | MV
70-AL1/11-ST1A 20.0 | 9.7 | 0.4132 | 0.36 | 0.29 | ol | 70 | 0.00403 | MV
94-AL1/15-ST1A 20.0 | 10 | 0.306 | 0.35 | 0.35 | ol | 94 | 0.00403 | MV
122-AL1/20-ST1A 20.0 | 10.3 | 0.2376 | 0.344 | 0.41 | ol | 122 | 0.00403 | MV
149-AL1/24-ST1A 20.0 | 10.5 | 0.194 | 0.337 | 0.47 | ol | 149 | 0.00403 | MV
184-AL1/30-ST1A 20.0 | 10.75 | 0.1571 | 0.33 | 0.535 | ol | 184 | 0.00403 | MV
243-AL1/39-ST1A 20.0 | 11 | 0.1188 | 0.32 | 0.645 | ol | 243 | 0.00403 | MV
48-AL1/8-ST1A 110.0 | 8 | 0.5939 | 0.46 | 0.21 | ol | 48 | 0.00403 | HV
70-AL1/11-ST1A 110.0 | 8.4 | 0.4132 | 0.45 | 0.29 | ol | 70 | 0.00403 | HV
94-AL1/15-ST1A 110.0 | 8.65 | 0.306 | 0.44 | 0.35 | ol | 94 | 0.00403 | HV
122-AL1/20-ST1A 110.0 | 8.5 | 0.2376 | 0.43 | 0.41 | ol | 122 | 0.00403 | HV
149-AL1/24-ST1A 110.0 | 8.75 | 0.194 | 0.41 | 0.47 | ol | 149 | 0.00403 | HV
184-AL1/30-ST1A 110.0 | 8.8 | 0.1571 | 0.4 | 0.535 | ol | 184 | 0.00403 | HV
243-AL1/39-ST1A 110.0 | 9 | 0.1188 | 0.39 | 0.645 | ol | 243 | 0.00403 | HV
305-AL1/39-ST1A 110.0 | 9.2 | 0.0949 | 0.38 | 0.74 | ol | 305 | 0.00403 | HV
490-AL1/64-ST1A 110.0 | 9.75 | 0.059 | 0.37 | 0.96 | ol | 490 | 0.00403 | HV
679-AL1/86-ST1A 110.0 | 9.95 | 0.042 | 0.36 | 1.15 | ol | 679 | 0.00403 | HV
490-AL1/64-ST1A 220.0 | 10 | 0.059 | 0.285 | 0.96 | ol | 490 | 0.00403 | HV
679-AL1/86-ST1A 220.0 | 11.7 | 0.042 | 0.275 | 1.15 | ol | 679 | 0.00403 | HV
490-AL1/64-ST1A 380.0 | 11 | 0.059 | 0.253 | 0.96 | ol | 490 | 0.00403 | HV
679-AL1/86-ST1A 380.0 | 14.6 | 0.042 | 0.25 | 1.15 | ol | 679 | 0.00403 | HV

## trafo_std_types
| i0_percent | pfe_kw | vkr_percent | sn_mva | vn_lv_kv | vn_hv_kv | vk_percent | shift_degree | vector_group | tap_side | tap_neutral | tap_min | tap_max | tap_step_degree | tap_step_percent | tap_phase_shifter
160 MVA 380/110 kV | 0.06 | 60 | 0.25 | 160 | 110 | 380 | 12.2 | 0 | Yy0 | hv | 0 | -9 | 9 | 0 | 1.5 | FALSE
100 MVA 220/110 kV | 0.06 | 55 | 0.26 | 100 | 110 | 220 | 12 | 0 | Yy0 | hv | 0 | -9 | 9 | 0 | 1.5 | FALSE
63 MVA 110/20 kV | 0.04 | 22 | 0.32 | 63 | 20 | 110 | 18 | 150 | YNd5 | hv | 0 | -9 | 9 | 0 | 1.5 | FALSE
40 MVA 110/20 kV | 0.05 | 18 | 0.34 | 40 | 20 | 110 | 16.2 | 150 | YNd5 | hv | 0 | -9 | 9 | 0 | 1.5 | FALSE
25 MVA 110/20 kV | 0.07 | 14 | 0.41 | 25 | 20 | 110 | 12 | 150 | YNd5 | hv | 0 | -9 | 9 | 0 | 1.5 | FALSE
63 MVA 110/10 kV | 0.04 | 22 | 0.32 | 63 | 10 | 110 | 18 | 150 | YNd5 | hv | 0 | -9 | 9 | 0 | 1.5 | FALSE
40 MVA 110/10 kV | 0.05 | 18 | 0.34 | 40 | 10 | 110 | 16.2 | 150 | YNd5 | hv | 0 | -9 | 9 | 0 | 1.5 | FALSE
25 MVA 110/10 kV | 0.07 | 14 | 0.41 | 25 | 10 | 110 | 12 | 150 | YNd5 | hv | 0 | -9 | 9 | 0 | 1.5 | FALSE
0.25 MVA 20/0.4 kV | 0.32 | 0.8 | 1.44 | 0.25 | 0.4 | 20 | 6 | 150 | Yzn5 | hv | 0 | -2 | 2 | 0 | 2.5 | FALSE
0.4 MVA 20/0.4 kV | 0.3375 | 1.35 | 1.425 | 0.4 | 0.4 | 20 | 6 | 150 | Dyn5 | hv | 0 | -2 | 2 | 0 | 2.5 | FALSE
0.63 MVA 20/0.4 kV | 0.2619 | 1.65 | 1.206 | 0.63 | 0.4 | 20 | 6 | 150 | Dyn5 | hv | 0 | -2 | 2 | 0 | 2.5 | FALSE
0.25 MVA 10/0.4 kV | 0.24 | 0.6 | 1.2 | 0.25 | 0.4 | 10 | 4 | 150 | Dyn5 | hv | 0 | -2 | 2 | 0 | 2.5 | FALSE
0.4 MVA 10/0.4 kV | 0.2375 | 0.95 | 1.325 | 0.4 | 0.4 | 10 | 4 | 150 | Dyn5 | hv | 0 | -2 | 2 | 0 | 2.5 | FALSE
0.63 MVA 10/0.4 kV | 0.1873 | 1.18 | 1.0794 | 0.63 | 0.4 | 10 | 4 | 150 | Dyn5 | hv | 0 | -2 | 2 | 0 | 2.5 | FALSE

## trafo3w_std_types
| sn_hv_mva | sn_mv_mva | sn_lv_mva | vn_hv_kv | vn_mv_kv | vn_lv_kv | vk_hv_percent | vk_mv_percent | vk_lv_percent | vkr_hv_percent | vkr_mv_percent | vkr_lv_percent | pfe_kw | i0_percent | shift_mv_degree | shift_lv_degree | vector_group | tap_side | tap_neutral | tap_min | tap_max | tap_step_percent
63/25/38 MVA 110/20/10 kV | 63 | 25 | 38 | 110 | 20 | 10 | 10.4 | 10.4 | 10.4 | 0.28 | 0.32 | 0.35 | 35 | 0.89 | 0 | 0 | YN0yn0yn0 | hv | 0 | -10 | 10 | 1.2
63/25/38 MVA 110/10/10 kV | 63 | 25 | 38 | 110 | 10 | 10 | 10.4 | 10.4 | 10.4 | 0.28 | 0.32 | 0.35 | 35 | 0.89 | 0 | 0 | YN0yn0yn0 | hv | 0 | -10 | 10 | 1.2

## fuse_std_types
| fuse_type | i_rated_a | t_avg | t_min | t_total | x_avg | x_min | x_total
HV 100A | HV 100A | 100 | 0 | [10.0, 3.64, 0.854, 0.281, 0.1, 0.0531, 0.022, 0.01] | [10.0, 4.267, 1.21, 0.403, 0.1, 0.058, 0.022, 0.01] | 0 | [300.0, 350.0, 450.0, 550.0, 700.0, 850.0, 1200.0, 1752.0] | [600.0, 700.0, 900.0, 1150.0, 1665.0, 2000.0, 3000.0, 4313.0]
HV 10A | HV 10A | 10 | 0 | [10.0, 1675.0, 0.344, 0.156, 0.1, 0.0417, 0.0171, 0.01] | [10.0, 1.3, 0.3, 0.155, 0.1, 0.0555, 0.023, 0.01] | 0 | [30.0, 32.0, 35.0, 37.0, 39.0, 50.0, 70.0, 88.0] | [60.0, 70.0, 80.0, 87.0, 94.0, 110.0, 150.0, 216.0]
HV 125A | HV 125A | 125 | 0 | [10.0, 1.82, 0.344, 0.1, 0.0467, 0.0269, 0.01] | [10.0, 2.478, 0.426, 0.1, 0.0427, 0.0211, 0.01] | 0 | [375.0, 500.0, 700.0, 925.0, 1200.0, 1500.0, 2341.0] | [750.0, 1000.0, 1500.0, 2200.0, 3000.0, 4000.0, 5765.0]
HV 160A | HV 160A | 160 | 0 | [10.0, 4.15, 1.03, 0.198, 0.1, 0.051, 0.0172, 0.01] | [10.0, 2.3, 0.734, 0.274, 0.1, 0.046, 0.0177, 0.01] | 0 | [480.0, 550.0, 700.0, 1000.0, 1260.0, 1600.0, 2500.0, 3227.0] | [960.0, 1300.0, 1700.0, 2200.0, 2996.0, 4000.0, 6000.0, 7946.0]
HV 16A | HV 16A | 16 | 0 | [10.0, 0.352, 0.164, 0.1, 0.0649, 0.0342, 0.01] | [10.0, 2.34, 0.722, 0.181, 0.1, 0.055, 0.0296, 0.01] | 0 | [48.0, 60.0, 65.0, 71.0, 80.0, 100.0, 162.0] | [96.0, 110.0, 125.0, 150.0, 168.0, 200.0, 250.0, 398.0]
HV 200A | HV 200A | 200 | 0 | [10.0, 4.267, 1.21, 0.403, 0.1, 0.058, 0.022, 0.01] | [10.0, 3.73, 1.654, 0.328, 0.1, 0.0531, 0.019, 0.01] | 0 | [600.0, 700.0, 900.0, 1150.0, 1665.0, 2000.0, 3000.0, 4313.0] | [1200.0, 1500.0, 1800.0, 2700.0, 3960.0, 5000.0, 7500.0, 10620.0]
HV 20A | HV 20A | 20 | 0 | [10.0, 1.3, 0.3, 0.155, 0.1, 0.0555, 0.023, 0.01] | [10.0, 1.3, 0.161, 0.1, 0.0611, 0.0399, 0.0141, 0.01] | 0 | [60.0, 70.0, 80.0, 87.0, 94.0, 110.0, 150.0, 216.0] | [120.0, 150.0, 200.0, 223.0, 260.0, 300.0, 450.0, 532.0]
HV 25A | HV 25A | 25 | 0 | [10.0, 2.512, 0.833, 0.299, 0.1, 0.0372, 0.0223, 0.01] | [10.0, 3.125, 0.597, 0.198, 0.1, 0.0378, 0.022, 0.01] | 0 | [75.0, 82.0, 90.0, 100.0, 124.0, 170.0, 200.0, 289.0] | [150.0, 170.0, 210.0, 250.0, 294.0, 400.0, 500.0, 711.0]
HV 31.5A | HV 31.5A | 31.5 | 0 | [10.0, 2.34, 0.722, 0.181, 0.1, 0.055, 0.0296, 0.01] | [10.0, 2.84, 0.368, 0.164, 0.1, 0.0621, 0.0378, 0.0195, 0.01] | 0 | [95.0, 110.0, 125.0, 150.0, 165.0, 200.0, 250.0, 390.0] | [189.0, 220.0, 300.0, 350.0, 393.0, 450.0, 530.0, 700.0, 960.0]
HV 40A | HV 40A | 40 | 0 | [10.0, 1.3, 0.161, 0.1, 0.0611, 0.0399, 0.0141, 0.01] | [10.0, 2.05, 0.369, 0.198, 0.1, 0.051, 0.0298, 0.01] | 0 | [120.0, 150.0, 200.0, 223.0, 260.0, 300.0, 450.0, 532.0] | [240.0, 300.0, 400.0, 450.0, 530.0, 650.0, 800.0, 1311.0]
HV 50A | HV 50A | 50 | 0 | [10.0, 3.215, 0.597, 0.198, 0.1, 0.0378, 0.022, 0.01] | [10.0, 3.64, 0.854, 0.281, 0.1, 0.0531, 0.022, 0.01] | 0 | [150.0, 170.0, 210.0, 250.0, 294.0, 400.0, 500.0, 711.0] | [300.0, 350.0, 450.0, 550.0, 700.0, 850.0, 1200.0, 1752.0]
HV 6.3A | HV 6.3A | 6.3 | 0 | [10.0, 1.39, 0.344, 0.168, 0.1, 0.056, 0.0263, 0.01] | [10.0, 1.711, 0.516, 0.198, 0.1, 0.0634, 0.0303, 0.01] | 0 | [19.0, 19.5, 20.4, 20.8, 22.0, 25.0, 32.0, 48.0] | [38.0, 40.0, 43.0, 48.0, 53.0, 60.0, 75.0, 118.0]
HV 63A | HV 63A | 63 | 0 | [10.0, 2.84, 0.368, 0.164, 0.1, 0.0621, 0.0378, 0.0195, 0.01] | [10.0, 1.82, 0.344, 0.1, 0.0467, 0.0269, 0.01] | 0 | [189.0, 220.0, 300.0, 350.0, 393.0, 450.0, 530.0, 700.0, 961.0] | [378.0, 500.0, 700.0, 934.0, 1200.0, 1500.0, 2366.0]
HV 80A | HV 80A | 80 | 0 | [10.0, 2.05, 0.369, 0.198, 0.1, 0.051, 0.0298, 0.01] | [10.0, 4.15, 1.03, 0.198, 0.1, 0.051, 0.0172, 0.01] | 0 | [240.0, 300.0, 400.0, 450.0, 530.0, 650.0, 800.0, 1311.0] | [480.0, 550.0, 700.0, 1000.0, 1260.0, 1600.0, 2500.0, 3227.0]
Siemens NH-1-100 | Siemens NH-1-100 | 100 | [5400.0, 2000.0, 400.0, 20.0, 1.0, 0.2, 0.012, 0.004] | 0 | 0 | [150.0, 190.0, 250.0, 430.0, 900.0, 1250.0, 2700.0, 3600.0] | 0 | 0
Siemens NH-1-125 | Siemens NH-1-125 | 125 | [4800.0, 120.0, 7.0, 0.1, 0.004] | 0 | 0 | [180.0, 400.0, 740.0, 2000.0, 4250.0] | 0 | 0
Siemens NH-1-16 | Siemens NH-1-16 | 16 | [4000.0, 400.0, 2.0, 0.1, 0.04, 0.01] | 0 | 0 | [26.0, 35.0, 75.0, 150.0, 200.0, 300.0] | 0 | 0
Siemens NH-1-160 | Siemens NH-1-160 | 160 | [4800.0, 120.0, 7.0, 0.1, 0.004] | 0 | 0 | [210.0, 500.0, 900.0, 2300.0, 5000.0] | 0 | 0
Siemens NH-1-25 | Siemens NH-1-25 | 25 | [4000.0, 1000.0, 10.0, 0.2, 0.02, 0.01] | 0 | 0 | [40.0, 50.0, 100.0, 210.0, 400.0, 500.0] | 0 | 0
Siemens NH-1-50 | Siemens NH-1-50 | 50 | [4000.0, 40.0, 4.0, 1.0, 0.02, 0.01] | 0 | 0 | [86.0, 200.0, 300.0, 400.0, 1000.0, 1280.0] | 0 | 0
Siemens NH-1-63 | Siemens NH-1-63 | 63 | [4000.0, 100.0, 10.0, 2.0, 0.04, 0.01] | 0 | 0 | [100.0, 200.0, 300.0, 400.0, 1000.0, 1500.0] | 0 | 0
Siemens NH-1-80 | Siemens NH-1-80 | 80 | [4800.0, 120.0, 7.0, 0.1, 0.01] | 0 | 0 | [150.58, 250.0, 450.0, 1150.0, 2470.0] | 0 | 0
Siemens NH-2-1000 | Siemens NH-2-1000 | 1000 | [4800.0, 120.0, 7.0, 0.1, 0.004] | 0 | 0 | [1900.0, 3500.0, 8400.0, 24000.0, 52000.0] | 0 | 0
Siemens NH-2-200 | Siemens NH-2-200 | 200 | [4800.0, 120.0, 7.0, 0.1, 0.004] | 0 | 0 | [280.0, 650.0, 1200.0, 3000.0, 7000.0] | 0 | 0
Siemens NH-2-224 | Siemens NH-2-224 | 224 | [4800.0, 120.0, 7.0, 0.2, 0.04, 0.004] | 0 | 0 | [400.0, 750.0, 1453.0, 3025.0, 4315.0, 7600.0] | 0 | 0
Siemens NH-2-250 | Siemens NH-2-250 | 250 | [4800.0, 120.0, 7.0, 0.1, 0.004] | 0 | 0 | [450.0, 800.0, 1650.0, 4000.0, 8500.0] | 0 | 0
Siemens NH-2-315 | Siemens NH-2-315 | 315 | [4800.0, 120.0, 7.0, 0.1, 0.004] | 0 | 0 | [550.0, 920.0, 1900.0, 5000.0, 11000.0] | 0 | 0
Siemens NH-2-355 | Siemens NH-2-355 | 355 | [4800.0, 120.0, 6.0, 0.1, 0.004] | 0 | 0 | [650.0, 1116.27, 2350.0, 5840.0, 12790.0] | 0 | 0
Siemens NH-2-400 | Siemens NH-2-400 | 400 | [4800.0, 120.0, 7.0, 0.1, 0.004] | 0 | 0 | [720.0, 1350.0, 2800.0, 6500.0, 15000.0] | 0 | 0
Siemens NH-2-425 | Siemens NH-2-425 | 425 | [4800.0, 120.0, 7.0, 0.1, 0.004] | 0 | 0 | [850.0, 1500.0, 3050.0, 7500.0, 16500.0] | 0 | 0
Siemens NH-2-630 | Siemens NH-2-630 | 630 | [4800.0, 120.0, 7.0, 0.1, 0.004] | 0 | 0 | [1200.0, 2000.0, 4800.0, 12000.0, 26000.0] | 0 | 0

## res_bus
| vm_pu | va_degree | p_mw | q_mvar
0 | 0.97462 | -0.48958 | 0 | 0
1 | 0.97415 | -0.49899 | 0.011026 | 0.0027635
2 | 0.97468 | -0.48843 | 0 | 0
3 | 0.97451 | -0.49182 | 0 | 0
4 | 0.97428 | -0.49645 | 0.0011544 | 0.00028932
5 | 0.97536 | -0.47515 | 0 | 0
6 | 0.97555 | -0.4713 | 0.0071614 | 0.0017948
7 | 0.98892 | -0.21131 | 0 | 0
8 | 0.98889 | -0.21179 | 0.001959 | 0.00049098
9 | 0.98847 | -0.21993 | 0 | 0
10 | 0.99129 | -0.16591 | 0 | 0
11 | 0.99743 | -0.048819 | 0 | 0
12 | 0.99799 | -0.038097 | 0 | 0
13 | 0.99725 | -0.052365 | 0.03616 | 0.0090625
14 | 0.98406 | -0.30511 | 0 | 0
15 | 0.98407 | -0.30498 | 0 | 0
16 | 0.98389 | -0.30843 | 0.0026477 | 0.00066358
17 | 0.98395 | -0.30727 | 0 | 0
18 | 0.98402 | -0.30602 | 0.003085 | 0.00077317
19 | 0.98384 | -0.30942 | 0.0048598 | 0.001218
20 | 0.9883 | -0.22323 | 0.002964 | 0.00074284
21 | 0.98769 | -0.23492 | 0.0037243 | 0.00093341
22 | 0.9912 | -0.16754 | 0.010025 | 0.0025125
23 | 0.97417 | -0.49845 | 0.0035434 | 0.00088806
24 | 0.9758 | -0.46638 | 0.004774 | 0.0011965
25 | 0.977 | -0.44278 | 0.0033617 | 0.00084251
26 | 0.97647 | -0.45329 | 0.0037189 | 0.00093204
27 | 0.97738 | -0.43528 | 0.0057902 | 0.0014512
28 | 0.97594 | -0.46368 | 0.0029448 | 0.00073802
29 | 0.97867 | -0.41008 | 0.0036486 | 0.00091443
30 | 0.97881 | -0.4072 | 0.0043031 | 0.0010785
31 | 0.97503 | -0.48163 | 0.0072215 | 0.0018099
32 | 0.97453 | -0.49144 | 0.0073499 | 0.0018421
33 | 0.97458 | -0.49046 | 0 | 0
34 | 0.9743 | -0.49596 | 0.0067637 | 0.0016952
35 | 0.97483 | -0.4855 | 0.0080071 | 0.0020068
36 | 0.97431 | -0.49585 | 0.0058492 | 0.001466
37 | 0.97407 | -0.50042 | 0.011827 | 0.0029642
38 | 0.97455 | -0.49111 | 0.0096069 | 0.0024077
39 | 0.98468 | -0.29311 | 0 | 0
40 | 0.97921 | -0.3995 | 0 | 0
41 | 0.97976 | -0.38869 | 0.0032517 | 0.00081494
42 | 0.98412 | -0.3038 | 0.0031062 | 0.00077848
43 | 0.98628 | -0.26218 | 0.0011671 | 0.00029251
44 | 1 | 0 | -0.34633 | -0.087923
45 | 0.99615 | -0.073557 | 0.037316 | 0.0093522
46 | 0.99731 | -0.05122 | 0.052443 | 0.013143
47 | 0.98972 | -0.1963 | 0 | 0
48 | 0.98922 | -0.20606 | 0.057992 | 0.014534
49 | 0.97428 | -0.49626 | 0.011742 | 0.0029427
50 | 0.99998 | 149.9956 | 0 | 0

## res_line
| p_from_mw | q_from_mvar | p_to_mw | q_to_mvar | pl_mw | ql_mvar | i_from_ka | i_to_ka | i_ka | vm_from_pu | va_from_degree | vm_to_pu | va_to_degree | loading_percent
0 | 0.011031 | 0.0027661 | -0.011026 | -0.0027635 | 4.9434e-06 | 2.585e-06 | 0.016843 | 0.016843 | 0.016843 | 0.97462 | -0.48958 | 0.97415 | -0.49899 | 4.6272
1 | -0.011031 | -0.0027661 | 0.011032 | 0.0027664 | 6.036e-07 | 3.1559e-07 | 0.016843 | 0.016843 | 0.016843 | 0.97462 | -0.48958 | 0.97468 | -0.48843 | 4.6272
2 | 0.0046999 | 0.0011772 | -0.0046992 | -0.0011772 | 7.586e-07 | -4.1529e-09 | 0.007175 | 0.0071751 | 0.0071751 | 0.97468 | -0.48843 | 0.97451 | -0.49182 | 1.9712
3 | -0.015732 | -0.0039436 | 0.015742 | 0.0039477 | 9.9647e-06 | 4.0793e-06 | 0.024018 | 0.024017 | 0.024018 | 0.97468 | -0.48843 | 0.97536 | -0.47515 | 3.2991
4 | 0.0046992 | 0.0011772 | -0.0046981 | -0.0011772 | 1.0361e-06 | -5.3543e-09 | 0.0071751 | 0.0071754 | 0.0071754 | 0.97451 | -0.49182 | 0.97428 | -0.49645 | 1.9713
5 | 0.0035437 | 0.00088789 | -0.0035434 | -0.00088806 | 3.3644e-07 | -1.6604e-07 | 0.0054123 | 0.0054124 | 0.0054124 | 0.97428 | -0.49645 | 0.97417 | -0.49845 | 1.4869
6 | -0.015742 | -0.0039477 | 0.015745 | 0.0039454 | 2.8878e-06 | -2.3185e-06 | 0.024017 | 0.024015 | 0.024017 | 0.97536 | -0.47515 | 0.97555 | -0.4713 | 1.3196
7 | -0.022906 | -0.0057402 | 0.022912 | 0.00574 | 5.3684e-06 | -2.2586e-07 | 0.034939 | 0.034938 | 0.034939 | 0.97555 | -0.4713 | 0.9758 | -0.46638 | 1.9197
8 | 0.0019591 | 0.00049083 | -0.001959 | -0.00049098 | 4.543e-08 | -1.498e-07 | 0.0029478 | 0.0029478 | 0.0029478 | 0.98892 | -0.21131 | 0.98889 | -0.21179 | 0.80984
9 | 0.14625 | 0.037228 | -0.14619 | -0.03719 | 6.0762e-05 | 3.7817e-05 | 0.22027 | 0.22027 | 0.22027 | 0.98892 | -0.21131 | 0.98847 | -0.21993 | 12.1026
10 | -0.14821 | -0.037718 | 0.14853 | 0.037921 | 0.00032512 | 0.00020248 | 0.22321 | 0.22321 | 0.22321 | 0.98892 | -0.21131 | 0.99129 | -0.16591 | 12.2645
11 | 0.0029644 | 0.00074234 | -0.002964 | -0.00074284 | 4.6584e-07 | -5.0135e-07 | 0.0044623 | 0.0044626 | 0.0044626 | 0.98847 | -0.21993 | 0.9883 | -0.22323 | 1.226
12 | 0.14323 | 0.036448 | -0.14312 | -0.036383 | 0.00010344 | 6.4302e-05 | 0.2158 | 0.21581 | 0.21581 | 0.98847 | -0.21993 | 0.98769 | -0.23492 | 11.8574
13 | 0.068129 | 0.017116 | -0.068124 | -0.017113 | 5.3183e-06 | 2.9668e-06 | 0.10228 | 0.10228 | 0.10228 | 0.99129 | -0.16591 | 0.9912 | -0.16754 | 5.62
14 | -0.21666 | -0.055037 | 0.21789 | 0.055814 | 0.0012286 | 0.0007763 | 0.32549 | 0.32549 | 0.32549 | 0.99129 | -0.16591 | 0.99743 | -0.048819 | 17.8843
15 | -0.25406 | -0.06488 | 0.25419 | 0.064964 | 0.00013175 | 8.3524e-05 | 0.37945 | 0.37945 | 0.37945 | 0.99743 | -0.048819 | 0.99799 | -0.038097 | 20.8486
16 | 0.036166 | 0.0090664 | -0.03616 | -0.0090625 | 6.1091e-06 | 3.8368e-06 | 0.053955 | 0.053955 | 0.053955 | 0.99743 | -0.048819 | 0.99725 | -0.052365 | 14.8229
17 | -0.34404 | -0.08752 | 0.34468 | 0.087923 | 0.00063288 | 0.00040295 | 0.51343 | 0.51343 | 0.51343 | 0.99799 | -0.038097 | 1 | 0 | 28.2105
18 | 0.037379 | 0.0093919 | -0.037316 | -0.0093522 | 6.3152e-05 | 3.971e-05 | 0.055741 | 0.055741 | 0.055741 | 0.99799 | -0.038097 | 0.99615 | -0.073557 | 15.3134
19 | 0.052476 | 0.013164 | -0.052443 | -0.013143 | 3.2809e-05 | 2.0811e-05 | 0.078246 | 0.078246 | 0.078246 | 0.99799 | -0.038097 | 0.99731 | -0.05122 | 21.4962
20 | -0.0026481 | -0.00066296 | 0.0026482 | 0.00066294 | 1.5902e-08 | -2.3426e-08 | 0.004004 | 0.004004 | 0.004004 | 0.98406 | -0.30511 | 0.98407 | -0.30498 | 1.1
21 | 0.0026481 | 0.00066296 | -0.0026477 | -0.00066358 | 4.1861e-07 | -6.1645e-07 | 0.004004 | 0.0040044 | 0.0040044 | 0.98406 | -0.30511 | 0.98389 | -0.30843 | 1.1001
22 | -0.010594 | -0.0026542 | 0.0106 | 0.0026573 | 5.9936e-06 | 3.0441e-06 | 0.016019 | 0.016019 | 0.016019 | 0.98407 | -0.30498 | 0.98468 | -0.29311 | 4.4008
23 | 0.0079459 | 0.0019913 | -0.0079455 | -0.0019911 | 3.9205e-07 | 1.5891e-07 | 0.012015 | 0.012015 | 0.012015 | 0.98407 | -0.30498 | 0.98402 | -0.30602 | 3.3008
24 | -0.0048603 | -0.001218 | 0.0048605 | 0.001218 | 2.914e-07 | 3.7839e-09 | 0.0073501 | 0.00735 | 0.0073501 | 0.98395 | -0.30727 | 0.98402 | -0.30602 | 2.0192
25 | 0.0048603 | 0.001218 | -0.0048598 | -0.001218 | 4.9761e-07 | 6.5243e-09 | 0.0073501 | 0.0073502 | 0.0073502 | 0.98395 | -0.30727 | 0.98384 | -0.30942 | 2.0193
26 | 0.1394 | 0.03545 | -0.13921 | -0.035336 | 0.00018283 | 0.00011348 | 0.21019 | 0.2102 | 0.2102 | 0.98769 | -0.23492 | 0.98628 | -0.26218 | 11.5492
27 | 0.058099 | 0.014601 | -0.058019 | -0.014551 | 7.9633e-05 | 4.9528e-05 | 0.087233 | 0.087234 | 0.087234 | 0.9912 | -0.16754 | 0.98972 | -0.1963 | 11.9826
28 | -0.027686 | -0.0069364 | 0.027689 | 0.0069371 | 3.5588e-06 | 6.145e-07 | 0.042218 | 0.042217 | 0.042218 | 0.9758 | -0.46638 | 0.97594 | -0.46368 | 2.3196
29 | 0.10292 | 0.025848 | -0.10286 | -0.025816 | 5.1616e-05 | 3.1282e-05 | 0.15677 | 0.15677 | 0.15677 | 0.977 | -0.44278 | 0.97647 | -0.45329 | 8.6135
30 | -0.10628 | -0.02669 | 0.10632 | 0.026713 | 3.8016e-05 | 2.3119e-05 | 0.16189 | 0.16188 | 0.16189 | 0.977 | -0.44278 | 0.97738 | -0.43528 | 8.8948
31 | 0.099146 | 0.024884 | -0.099096 | -0.024855 | 4.9072e-05 | 2.9614e-05 | 0.1511 | 0.1511 | 0.1511 | 0.97647 | -0.45329 | 0.97594 | -0.46368 | 8.3022
32 | -0.11211 | -0.028164 | 0.11224 | 0.028247 | 0.000135 | 8.2522e-05 | 0.1707 | 0.1707 | 0.1707 | 0.97738 | -0.43528 | 0.97867 | -0.41008 | 9.3791
33 | 0.068463 | 0.01718 | -0.068404 | -0.017147 | 5.8561e-05 | 3.3007e-05 | 0.10439 | 0.10439 | 0.10439 | 0.97594 | -0.46368 | 0.97503 | -0.48163 | 5.736
34 | -0.11589 | -0.029161 | 0.11591 | 0.029171 | 1.5975e-05 | 9.7934e-06 | 0.17625 | 0.17625 | 0.17625 | 0.97867 | -0.41008 | 0.97881 | -0.4072 | 9.6839
35 | -0.12021 | -0.03025 | 0.12025 | 0.030277 | 4.424e-05 | 2.7204e-05 | 0.18279 | 0.18279 | 0.18279 | 0.97881 | -0.4072 | 0.97921 | -0.3995 | 10.0433
36 | 0.061182 | 0.015337 | -0.061171 | -0.015331 | 1.1271e-05 | 6.1388e-06 | 0.093373 | 0.093374 | 0.093374 | 0.97503 | -0.48163 | 0.97483 | -0.4855 | 5.1304
37 | -0.025859 | -0.0064819 | 0.025861 | 0.0064821 | 1.2058e-06 | 1.2926e-07 | 0.039485 | 0.039485 | 0.039485 | 0.97453 | -0.49144 | 0.97458 | -0.49046 | 2.1695
38 | 0.01851 | 0.0046399 | -0.018506 | -0.004638 | 3.9857e-06 | 1.8879e-06 | 0.028263 | 0.028263 | 0.028263 | 0.97453 | -0.49144 | 0.9743 | -0.49596 | 3.8823
39 | -0.053152 | -0.013317 | 0.053164 | 0.013324 | 1.2577e-05 | 6.4624e-06 | 0.081152 | 0.081152 | 0.081152 | 0.97458 | -0.49046 | 0.97483 | -0.4855 | 4.4589
40 | 0.027291 | 0.0068353 | -0.02729 | -0.0068352 | 8.3867e-07 | 1.3547e-07 | 0.041667 | 0.041667 | 0.041667 | 0.97458 | -0.49046 | 0.97455 | -0.49111 | 2.2894
41 | 0.011742 | 0.0029428 | -0.011742 | -0.0029427 | 1.6427e-07 | 8.8172e-08 | 0.017933 | 0.017933 | 0.017933 | 0.9743 | -0.49596 | 0.97428 | -0.49626 | 4.9266
42 | 0.01183 | 0.0029635 | -0.011827 | -0.0029642 | 2.5758e-06 | -7.0943e-07 | 0.018067 | 0.018068 | 0.018068 | 0.97431 | -0.49585 | 0.97407 | -0.50042 | 1.6546
43 | -0.017679 | -0.0044295 | 0.017683 | 0.0044275 | 3.9877e-06 | -1.9908e-06 | 0.027 | 0.026999 | 0.027 | 0.97431 | -0.49585 | 0.97455 | -0.49111 | 1.4835
44 | 0.12724 | 0.032259 | -0.12718 | -0.032219 | 6.5361e-05 | 4.0335e-05 | 0.19242 | 0.19242 | 0.19242 | 0.98468 | -0.29311 | 0.98412 | -0.3038 | 10.5724
45 | -0.13784 | -0.034917 | 0.13805 | 0.035044 | 0.00020506 | 0.00012723 | 0.20844 | 0.20843 | 0.20844 | 0.98468 | -0.29311 | 0.98628 | -0.26218 | 11.4525
46 | -0.12025 | -0.030277 | 0.12032 | 0.030315 | 6.2194e-05 | 3.8242e-05 | 0.18279 | 0.18279 | 0.18279 | 0.97921 | -0.3995 | 0.97976 | -0.38869 | 10.0433
47 | -0.12357 | -0.03113 | 0.12407 | 0.03144 | 0.00050386 | 0.00031041 | 0.18773 | 0.18772 | 0.18773 | 0.97976 | -0.38869 | 0.98412 | -0.3038 | 10.3146
48 | 0.058019 | 0.014551 | -0.057992 | -0.014534 | 2.6981e-05 | 1.7146e-05 | 0.087234 | 0.087234 | 0.087234 | 0.98972 | -0.1963 | 0.98922 | -0.20606 | 23.9653

## res_trafo
| p_hv_mw | q_hv_mvar | p_lv_mw | q_lv_mvar | pl_mw | ql_mvar | i_hv_ka | i_lv_ka | vm_hv_pu | va_hv_degree | vm_lv_pu | va_lv_degree | loading_percent
0 | -1.2729e-15 | -1.3162e-15 | 0.00165 | 1.2699e-07 | 0.00165 | 1.2699e-07 | 5.2857e-17 | 0.0023815 | 0.99998 | 149.9956 | 1 | 0 | 0.2619

## res_ext_grid
| p_mw | q_mvar
0 | 0.38273 | 0.097047

## res_load
| p_mw | q_mvar
0 | 0.011026 | 0.0027635
1 | 0.0011544 | 0.00028932
2 | 0.0071614 | 0.0017948
3 | 0.001959 | 0.00049098
4 | 0.03616 | 0.0090625
5 | 0.0026477 | 0.00066358
6 | 0.003085 | 0.00077317
7 | 0.0048598 | 0.001218
8 | 0.002964 | 0.00074284
9 | 0.0037243 | 0.00093341
10 | 0.010025 | 0.0025125
11 | 0.0035434 | 0.00088806
12 | 0.004774 | 0.0011965
13 | 0.0033617 | 0.00084251
14 | 0.0037189 | 0.00093204
15 | 0.0057902 | 0.0014512
16 | 0.0029448 | 0.00073802
17 | 0.0036486 | 0.00091443
18 | 0.0043031 | 0.0010785
19 | 0.0072215 | 0.0018099
20 | 0.0073499 | 0.0018421
21 | 0.0067637 | 0.0016952
22 | 0.0080071 | 0.0020068
23 | 0.0058492 | 0.001466
24 | 0.011827 | 0.0029642
25 | 0.0096069 | 0.0024077
26 | 0.0032517 | 0.00081494
27 | 0.0031062 | 0.00077848
28 | 0.0011671 | 0.00029251
29 | 0.036404 | 0.0091238
30 | 0.037316 | 0.0093522
31 | 0.052443 | 0.013143
32 | 0.057992 | 0.014534
33 | 0.011742 | 0.0029427

## dtypes
| element | column | dtype
0 | bus | name | object
1 | bus | vn_kv | float64
2 | bus | type | object
3 | bus | zone | object
4 | bus | in_service | bool
5 | load | name | object
6 | load | bus | uint32
7 | load | p_mw | float64
8 | load | q_mvar | float64
9 | load | const_z_percent | float64
10 | load | const_i_percent | float64
11 | load | sn_mva | float64
12 | load | scaling | float64
13 | load | in_service | bool
14 | load | type | object
15 | ext_grid | name | object
16 | ext_grid | bus | uint32
17 | ext_grid | vm_pu | float64
18 | ext_grid | va_degree | float64
19 | ext_grid | slack_weight | float64
20 | ext_grid | in_service | bool
21 | line | name | object
22 | line | std_type | object
23 | line | from_bus | uint32
24 | line | to_bus | uint32
25 | line | length_km | float64
26 | line | r_ohm_per_km | float64
27 | line | x_ohm_per_km | float64
28 | line | c_nf_per_km | float64
29 | line | g_us_per_km | float64
30 | line | max_i_ka | float64
31 | line | df | float64
32 | line | parallel | uint32
33 | line | type | object
34 | line | in_service | bool
35 | trafo | name | object
36 | trafo | std_type | object
37 | trafo | hv_bus | uint32
38 | trafo | lv_bus | uint32
39 | trafo | sn_mva | float64
40 | trafo | vn_hv_kv | float64
41 | trafo | vn_lv_kv | float64
42 | trafo | vk_percent | float64
43 | trafo | vkr_percent | float64
44 | trafo | pfe_kw | float64
45 | trafo | i0_percent | float64
46 | trafo | shift_degree | float64
47 | trafo | tap_side | object
48 | trafo | tap_neutral | int32
49 | trafo | tap_min | int32
50 | trafo | tap_max | int32
51 | trafo | tap_step_percent | float64
52 | trafo | tap_step_degree | float64
53 | trafo | tap_pos | int32
54 | trafo | tap_phase_shifter | bool
55 | trafo | parallel | uint32
56 | trafo | df | float64
57 | trafo | in_service | bool
58 | line_geodata | coords | object
59 | bus_geodata | x | float64
60 | bus_geodata | y | float64
61 | bus_geodata | coords | object
62 | res_bus | vm_pu | float64
63 | res_bus | va_degree | float64
64 | res_bus | p_mw | float64
65 | res_bus | q_mvar | float64
66 | res_line | p_from_mw | float64
67 | res_line | q_from_mvar | float64
68 | res_line | p_to_mw | float64
69 | res_line | q_to_mvar | float64
70 | res_line | pl_mw | float64
71 | res_line | ql_mvar | float64
72 | res_line | i_from_ka | float64
73 | res_line | i_to_ka | float64
74 | res_line | i_ka | float64
75 | res_line | vm_from_pu | float64
76 | res_line | va_from_degree | float64
77 | res_line | vm_to_pu | float64
78 | res_line | va_to_degree | float64
79 | res_line | loading_percent | float64
80 | res_trafo | p_hv_mw | float64
81 | res_trafo | q_hv_mvar | float64
82 | res_trafo | p_lv_mw | float64
83 | res_trafo | q_lv_mvar | float64
84 | res_trafo | pl_mw | float64
85 | res_trafo | ql_mvar | float64
86 | res_trafo | i_hv_ka | float64
87 | res_trafo | i_lv_ka | float64
88 | res_trafo | vm_hv_pu | float64
89 | res_trafo | va_hv_degree | float64
90 | res_trafo | vm_lv_pu | float64
91 | res_trafo | va_lv_degree | float64
92 | res_trafo | loading_percent | float64
93 | res_ext_grid | p_mw | float64
94 | res_ext_grid | q_mvar | float64
95 | res_load | p_mw | float64
96 | res_load | q_mvar | float64

## parameters
| version | format_version | converged | OPF_converged | name | f_hz | sn_mva
0 | 2.14.6 | 2.14.0 | TRUE | FALSE |  | 50 | 1