## bus
| name | vn_kv | type | zone | in_service
0 | bus_LV_1061-59_0_3_node_0 | 0.4 | n |  | TRUE
1 | bus_LV_1061-59_0_3_node_2 | 0.4 | n |  | TRUE
2 | bus_LV_1061-59_0_3_node_3 | 0.4 | n |  | TRUE
3 | bus_LV_1061-59_0_3_node_4 | 0.4 | n |  | TRUE
4 | bus_LV_1061-59_0_3_node_30 | 0.4 | n |  | TRUE
5 | bus_LV_1061-59_0_3_node_89 | 0.4 | n |  | TRUE
6 | bus_LV_1061-59_0_3_node_31 | 0.4 | n |  | TRUE
7 | bus_LV_1061-59_0_3_node_87 | 0.4 | n |  | TRUE
8 | bus_LV_1061-59_0_3_node_5 | 0.4 | n |  | TRUE
9 | bus_LV_1061-59_0_3_node_6 | 0.4 | n |  | TRUE
10 | bus_LV_1061-59_0_3_node_7 | 0.4 | n |  | TRUE
11 | bus_LV_1061-59_0_3_node_9 | 0.4 | n |  | TRUE
12 | bus_LV_1061-59_0_3_node_20 | 0.4 | n |  | TRUE
13 | bus_LV_1061-59_0_3_node_8 | 0.4 | n |  | TRUE
14 | bus_LV_1061-59_0_3_node_57 | 0.4 | n |  | TRUE
15 | bus_LV_1061-59_0_3_node_54 | 0.4 | n |  | TRUE
16 | bus_LV_1061-59_0_3_node_18 | 0.4 | n |  | TRUE
17 | bus_LV_1061-59_0_3_node_23 | 0.4 | n |  | TRUE
18 | bus_LV_1061-59_0_3_node_72 | 0.4 | n |  | TRUE
19 | bus_LV_1061-59_0_3_node_85 | 0.4 | n |  | TRUE
20 | bus_LV_1061-59_0_3_node_24 | 0.4 | n |  | TRUE
21 | bus_LV_1061-59_0_3_node_29 | 0.4 | n |  | TRUE
22 | bus_LV_1061-59_0_3_node_25 | 0.4 | n |  | TRUE
23 | bus_LV_1061-59_0_3_node_27 | 0.4 | n |  | TRUE
24 | bus_LV_1061-59_0_3_node_59 | 0.4 | n |  | TRUE
25 | bus_LV_1061-59_0_3_node_21 | 0.4 | n |  | TRUE
26 | bus_LV_1061-59_0_3_node_55 | 0.4 | n |  | TRUE
27 | bus_LV_1061-59_0_3_node_17 | 0.4 | n |  | TRUE
28 | bus_LV_1061-59_0_3_node_10 | 0.4 | n |  | TRUE
29 | bus_LV_1061-59_0_3_node_11 | 0.4 | n |  | TRUE
30 | bus_LV_1061-59_0_3_node_12 | 0.4 | n |  | TRUE
31 | bus_LV_1061-59_0_3_node_13 | 0.4 | n |  | TRUE
32 | bus_LV_1061-59_0_3_node_14 | 0.4 | n |  | TRUE
33 | bus_LV_1061-59_0_3_node_26 | 0.4 | n |  | TRUE
34 | bus_LV_1061-59_0_3_node_22 | 0.4 | n |  | TRUE
35 | bus_LV_1061-59_0_3_node_83 | 0.4 | n |  | TRUE
36 | bus_LV_1061-59_0_3_node_15 | 0.4 | n |  | TRUE
37 | bus_LV_1061-59_0_3_node_19 | 0.4 | n |  | TRUE
38 | bus_LV_1061-59_0_3_node_28 | 0.4 | n |  | TRUE
39 | bus_LV_1061-59_0_3_node_70 | 0.4 | n |  | TRUE
40 | bus_LV_1061-59_0_3_node_84 | 0.4 | n |  | TRUE
41 | bus_LV_1061-59_0_3_node_42 | 0.4 | n |  | TRUE
42 | bus_LV_1061-59_0_3_node_58 | 0.4 | n |  | TRUE
43 | bus_LV_1061-59_0_3_node_62 | 0.4 | n |  | TRUE
44 | bus_LV_1061-59_0_3_node_80 | 0.4 | n |  | TRUE
45 | bus_LV_1061-59_0_3_node_41 | 0.4 | n |  | TRUE
46 | bus_LV_1061-59_0_3_node_88 | 0.4 | n |  | TRUE
47 | bus_LV_1061-59_0_3_node_32 | 0.4 | n |  | TRUE
48 | bus_LV_1061-59_0_3_node_33 | 0.4 | n |  | TRUE
49 | bus_LV_1061-59_0_3_node_34 | 0.4 | n |  | TRUE
50 | bus_LV_1061-59_0_3_node_36 | 0.4 | n |  | TRUE
51 | bus_LV_1061-59_0_3_node_35 | 0.4 | n |  | TRUE
52 | bus_LV_1061-59_0_3_node_43 | 0.4 | n |  | TRUE
53 | bus_LV_1061-59_0_3_node_44 | 0.4 | n |  | TRUE
54 | bus_LV_1061-59_0_3_node_45 | 0.4 | n |  | TRUE
55 | bus_LV_1061-59_0_3_node_68 | 0.4 | n |  | TRUE
56 | bus_LV_1061-59_0_3_node_63 | 0.4 | n |  | TRUE
57 | bus_LV_1061-59_0_3_node_78 | 0.4 | n |  | TRUE
58 | bus_LV_1061-59_0_3_node_64 | 0.4 | n |  | TRUE
59 | bus_LV_1061-59_0_3_node_61 | 0.4 | n |  | TRUE
60 | bus_LV_1061-59_0_3_node_60 | 0.4 | n |  | TRUE
61 | bus_LV_1061-59_0_3_node_69 | 0.4 | n |  | TRUE
62 | bus_LV_1061-59_0_3_node_37 | 0.4 | n |  | TRUE
63 | bus_LV_1061-59_0_3_node_38 | 0.4 | n |  | TRUE
64 | bus_LV_1061-59_0_3_node_39 | 0.4 | n |  | TRUE
65 | bus_LV_1061-59_0_3_node_40 | 0.4 | n |  | TRUE
66 | bus_LV_1061-59_0_3_node_67 | 0.4 | n |  | TRUE
67 | bus_LV_1061-59_0_3_node_65 | 0.4 | n |  | TRUE
68 | bus_LV_1061-59_0_3_node_74 | 0.4 | n |  | TRUE
69 | bus_LV_1061-59_0_3_node_50 | 0.4 | n |  | TRUE
70 | bus_LV_1061-59_0_3_node_46 | 0.4 | n |  | TRUE
71 | bus_LV_1061-59_0_3_node_47 | 0.4 | n |  | TRUE
72 | bus_LV_1061-59_0_3_node_48 | 0.4 | n |  | TRUE
73 | bus_LV_1061-59_0_3_node_49 | 0.4 | n |  | TRUE
74 | bus_LV_1061-59_0_3_node_51 | 0.4 | n |  | TRUE
75 | bus_LV_1061-59_0_3_node_52 | 0.4 | n |  | TRUE
76 | bus_LV_1061-59_0_3_node_56 | 0.4 | n |  | TRUE
77 | bus_LV_1061-59_0_3_node_77 | 0.4 | n |  | TRUE
78 | bus_LV_1061-59_0_3_node_75 | 0.4 | n |  | TRUE
79 | bus_LV_1061-59_0_3_node_82 | 0.4 | n |  | TRUE
80 | bus_LV_1061-59_0_3_node_73 | 0.4 | n |  | TRUE
81 | bus_LV_1061-59_0_3_node_81 | 0.4 | n |  | TRUE
82 | bus_LV_1061-59_0_3_node_71 | 0.4 | n |  | TRUE
83 | bus_LV_1061-59_0_3_node_76 | 0.4 | n |  | TRUE
84 | bus_LV_1061-59_0_3_node_86 | 0.4 | n |  | TRUE
85 | bus_MV_213_0_node_150 | 20 | n |  | TRUE

## load
| name | bus | p_mw | q_mvar | const_z_percent | const_i_percent | sn_mva | scaling | in_service | type
0 | LV_1061-59_0_3_load_0 | 0 | 0.0042936 | 0.0010761 | 0 | 0 |  | 1 | TRUE | wye
1 | LV_1061-59_0_3_load_3 | 2 | 0.0050221 | 0.0012587 | 0 | 0 |  | 1 | TRUE | wye
2 | LV_1061-59_0_3_load_4 | 3 | 0.0079365 | 0.0019891 | 0 | 0 |  | 1 | TRUE | wye
3 | LV_1061-59_0_3_load_30 | 4 | 0.0045305 | 0.0011354 | 0 | 0 |  | 1 | TRUE | wye
4 | LV_1061-59_0_3_load_89 | 5 | 0.0043752 | 0.0010965 | 0 | 0 |  | 1 | TRUE | wye
5 | LV_1061-59_0_3_load_87 | 7 | 0.0024638 | 0.00061749 | 0 | 0 |  | 1 | TRUE | wye
6 | LV_1061-59_0_3_load_5 | 8 | 0.0074734 | 0.001873 | 0 | 0 |  | 1 | TRUE | wye
7 | LV_1061-59_0_3_load_20 | 12 | 0.0046551 | 0.0011667 | 0 | 0 |  | 1 | TRUE | wye
8 | LV_1061-59_0_3_load_57 | 14 | 0.0061899 | 0.0015513 | 0 | 0 |  | 1 | TRUE | wye
9 | LV_1061-59_0_3_load_54 | 15 | 0.013905 | 0.0034849 | 0 | 0 |  | 1 | TRUE | wye
10 | LV_1061-59_0_3_load_18 | 16 | 0.0058983 | 0.0014783 | 0 | 0 |  | 1 | TRUE | wye
11 | LV_1061-59_0_3_load_85 | 19 | 0.0054361 | 0.0013624 | 0 | 0 |  | 1 | TRUE | wye
12 | LV_1061-59_0_3_load_29 | 21 | 0.0076586 | 0.0019194 | 0 | 0 |  | 1 | TRUE | wye
13 | LV_1061-59_0_3_load_27 | 23 | 0.0046192 | 0.0011577 | 0 | 0 |  | 1 | TRUE | wye
14 | LV_1061-59_0_3_load_59 | 24 | 0.0079275 | 0.0019868 | 0 | 0 |  | 1 | TRUE | wye
15 | LV_1061-59_0_3_load_21 | 25 | 0.0062644 | 0.00157 | 0 | 0 |  | 1 | TRUE | wye
16 | LV_1061-59_0_3_load_55 | 26 | 0.0051991 | 0.001303 | 0 | 0 |  | 1 | TRUE | wye
17 | LV_1061-59_0_3_load_10 | 28 | 0.0055757 | 0.0013974 | 0 | 0 |  | 1 | TRUE | wye
18 | LV_1061-59_0_3_load_14 | 32 | 0.0068702 | 0.0017218 | 0 | 0 |  | 1 | TRUE | wye
19 | LV_1061-59_0_3_load_26 | 33 | 0.0082871 | 0.0020769 | 0 | 0 |  | 1 | TRUE | wye
20 | LV_1061-59_0_3_load_22 | 34 | 0.0040235 | 0.0010084 | 0 | 0 |  | 1 | TRUE | wye
21 | LV_1061-59_0_3_load_83 | 35 | 0.012531 | 0.0031405 | 0 | 0 |  | 1 | TRUE | wye
22 | LV_1061-59_0_3_load_15 | 36 | 0.0029347 | 0.0007355 | 0 | 0 |  | 1 | TRUE | wye
23 | LV_1061-59_0_3_load_19 | 37 | 0.0043858 | 0.0010992 | 0 | 0 |  | 1 | TRUE | wye
24 | LV_1061-59_0_3_load_28 | 38 | 0.0111 | 0.0027819 | 0 | 0 |  | 1 | TRUE | wye
25 | LV_1061-59_0_3_load_70 | 39 | 0.0080721 | 0.0020231 | 0 | 0 |  | 1 | TRUE | wye
26 | LV_1061-59_0_3_load_84 | 40 | 0.0026126 | 0.00065478 | 0 | 0 |  | 1 | TRUE | wye
27 | LV_1061-59_0_3_load_42 | 41 | 0.0029006 | 0.00072695 | 0 | 0 |  | 1 | TRUE | wye
28 | LV_1061-59_0_3_load_62 | 43 | 0.0057759 | 0.0014476 | 0 | 0 |  | 1 | TRUE | wye
29 | LV_1061-59_0_3_load_80 | 44 | 0.0056247 | 0.0014097 | 0 | 0 |  | 1 | TRUE | wye
30 | LV_1061-59_0_3_load_41 | 45 | 0.0058972 | 0.001478 | 0 | 0 |  | 1 | TRUE | wye
31 | LV_1061-59_0_3_load_88 | 46 | 0.0041066 | 0.0010292 | 0 | 0 |  | 1 | TRUE | wye
32 | LV_1061-59_0_3_load_32 | 47 | 0.0036384 | 0.00091188 | 0 | 0 |  | 1 | TRUE | wye
33 | LV_1061-59_0_3_load_33 | 48 | 0.0075819 | 0.0019002 | 0 | 0 |  | 1 | TRUE | wye
34 | LV_1061-59_0_3_load_34 | 49 | 0.0025852 | 0.00064791 | 0 | 0 |  | 1 | TRUE | wye
35 | LV_1061-59_0_3_load_36 | 50 | 0.0032806 | 0.00082219 | 0 | 0 |  | 1 | TRUE | wye
36 | LV_1061-59_0_3_load_45 | 54 | 0.0060979 | 0.0015283 | 0 | 0 |  | 1 | TRUE | wye
37 | LV_1061-59_0_3_load_78 | 57 | 0.0063965 | 0.0016031 | 0 | 0 |  | 1 | TRUE | wye
38 | LV_1061-59_0_3_load_64 | 58 | 0.0082807 | 0.0020753 | 0 | 0 |  | 1 | TRUE | wye
39 | LV_1061-59_0_3_load_61 | 59 | 0.01308 | 0.0032781 | 0 | 0 |  | 1 | TRUE | wye
40 | LV_1061-59_0_3_load_37 | 62 | 0.0047692 | 0.0011953 | 0 | 0 |  | 1 | TRUE | wye
41 | LV_1061-59_0_3_load_38 | 63 | 0.0037164 | 0.00093141 | 0 | 0 |  | 1 | TRUE | wye
42 | LV_1061-59_0_3_load_39 | 64 | 0.010523 | 0.0026374 | 0 | 0 |  | 1 | TRUE | wye
43 | LV_1061-59_0_3_load_40 | 65 | 0.0050321 | 0.0012612 | 0 | 0 |  | 1 | TRUE | wye
44 | LV_1061-59_0_3_load_67 | 66 | 0.014968 | 0.0037514 | 0 | 0 |  | 1 | TRUE | wye
45 | LV_1061-59_0_3_load_65 | 67 | 0.0069763 | 0.0017484 | 0 | 0 |  | 1 | TRUE | wye
46 | LV_1061-59_0_3_load_74 | 68 | 0.0080412 | 0.0020153 | 0 | 0 |  | 1 | TRUE | wye
47 | LV_1061-59_0_3_load_50 | 69 | 0.0061419 | 0.0015393 | 0 | 0 |  | 1 | TRUE | wye
48 | LV_1061-59_0_3_load_46 | 70 | 0.0053237 | 0.0013342 | 0 | 0 |  | 1 | TRUE | wye
49 | LV_1061-59_0_3_load_47 | 71 | 0.0081216 | 0.0020355 | 0 | 0 |  | 1 | TRUE | wye
50 | LV_1061-59_0_3_load_52 | 75 | 0.0081759 | 0.0020491 | 0 | 0 |  | 1 | TRUE | wye
51 | LV_1061-59_0_3_load_56 | 76 | 0.0077034 | 0.0019306 | 0 | 0 |  | 1 | TRUE | wye
52 | LV_1061-59_0_3_load_77 | 77 | 0.007169 | 0.0017967 | 0 | 0 |  | 1 | TRUE | wye
53 | LV_1061-59_0_3_load_75 | 78 | 0.0058587 | 0.0014683 | 0 | 0 |  | 1 | TRUE | wye
54 | LV_1061-59_0_3_load_82 | 79 | 0.0046159 | 0.0011569 | 0 | 0 |  | 1 | TRUE | wye
55 | LV_1061-59_0_3_load_73 | 80 | 0.003727 | 0.00093406 | 0 | 0 |  | 1 | TRUE | wye
56 | LV_1061-59_0_3_load_81 | 81 | 0.0016896 | 0.00042346 | 0 | 0 |  | 1 | TRUE | wye
57 | LV_1061-59_0_3_load_71 | 82 | 0.0042169 | 0.0010569 | 0 | 0 |  | 1 | TRUE | wye
58 | LV_1061-59_0_3_load_76 | 83 | 0.0036176 | 0.00090665 | 0 | 0 |  | 1 | TRUE | wye
59 | LV_1061-59_0_3_load_86 | 84 | 0.0024845 | 0.00062268 | 0 | 0 |  | 1 | TRUE | wye

## ext_grid
| name | bus | vm_pu | va_degree | slack_weight | in_service
0 |  | 42 | 1 | 0 | 1 | TRUE

## line
| name | std_type | from_bus | to_bus | length_km | r_ohm_per_km | x_ohm_per_km | c_nf_per_km | g_us_per_km | max_i_ka | df | parallel | type | in_service
0 | LV_1061-59_0_3_line_0 |  | 0 | 1 | 0.04328 | 0.125 | 0.08 | 261 | 0 | 0.364 | 1 | 1 | cs | TRUE
1 | LV_1061-59_0_3_line_1 |  | 1 | 2 | 0.021084 | 0.125 | 0.08 | 261 | 0 | 0.364 | 1 | 1 | cs | TRUE
2 | LV_1061-59_0_3_line_2 |  | 1 | 3 | 0.0096765 | 0.125 | 0.08 | 261 | 0 | 0.364 | 1 | 1 | cs | TRUE
3 | LV_1061-59_0_3_line_3 |  | 2 | 4 | 0.032353 | 0.125 | 0.08 | 261 | 0 | 0.364 | 1 | 1 | cs | TRUE
4 | LV_1061-59_0_3_line_4 |  | 3 | 5 | 0.01911 | 0.125 | 0.08 | 261 | 0 | 0.364 | 1 | 1 | cs | TRUE
5 | LV_1061-59_0_3_line_5 |  | 4 | 6 | 0.020284 | 0.125 | 0.08 | 261 | 0 | 0.364 | 1 | 1 | cs | TRUE
6 | LV_1061-59_0_3_line_6 |  | 5 | 7 | 0.022517 | 0.125 | 0.08 | 261 | 0 | 0.364 | 1 | 1 | cs | TRUE
7 | LV_1061-59_0_3_line_7 |  | 6 | 46 | 0.059287 | 0.125 | 0.08 | 261 | 0 | 0.364 | 1 | 1 | cs | TRUE
8 | LV_1061-59_0_3_line_8 |  | 7 | 84 | 0.0067064 | 0.125 | 0.08 | 261 | 0 | 0.364 | 1 | 1 | cs | TRUE
9 | LV_1061-59_0_3_line_9 |  | 8 | 9 | 0.033137 | 0.125 | 0.08 | 261 | 0 | 0.364 | 1 | 1 | cs | TRUE
10 | LV_1061-59_0_3_line_10 |  | 9 | 10 | 0.056155 | 0.125 | 0.08 | 261 | 0 | 0.364 | 1 | 1 | cs | TRUE
11 | LV_1061-59_0_3_line_11 |  | 10 | 11 | 0.006972 | 0.125 | 0.08 | 261 | 0 | 0.364 | 1 | 1 | cs | TRUE
12 | LV_1061-59_0_3_line_12 |  | 10 | 12 | 0.02665 | 0.125 | 0.08 | 261 | 0 | 0.364 | 1 | 1 | cs | TRUE
13 | LV_1061-59_0_3_line_13 |  | 11 | 16 | 0.020293 | 0.125 | 0.08 | 261 | 0 | 0.364 | 1 | 1 | cs | TRUE
14 | LV_1061-59_0_3_line_14 |  | 12 | 25 | 0.005614 | 0.125 | 0.08 | 261 | 0 | 0.364 | 1 | 1 | cs | TRUE
15 | LV_1061-59_0_3_line_15 |  | 13 | 14 | 0.01417 | 0.125 | 0.08 | 261 | 0 | 0.364 | 1 | 2 | cs | TRUE
16 | LV_1061-59_0_3_line_16 |  | 13 | 15 | 0.020586 | 0.125 | 0.08 | 261 | 0 | 0.364 | 1 | 2 | cs | TRUE
17 | LV_1061-59_0_3_line_17 |  | 14 | 22 | 0.012258 | 0.125 | 0.08 | 261 | 0 | 0.364 | 1 | 2 | cs | TRUE
18 | LV_1061-59_0_3_line_18 |  | 15 | 26 | 0.012553 | 0.125 | 0.08 | 261 | 0 | 0.364 | 1 | 2 | cs | TRUE
19 | LV_1061-59_0_3_line_19 |  | 16 | 27 | 0.037398 | 0.125 | 0.08 | 261 | 0 | 0.364 | 1 | 1 | cs | TRUE
20 | LV_1061-59_0_3_line_20 |  | 17 | 18 | 0.005165 | 0.125 | 0.08 | 261 | 0 | 0.364 | 1 | 1 | cs | TRUE
21 | LV_1061-59_0_3_line_21 |  | 17 | 19 | 0.05425 | 0.125 | 0.08 | 261 | 0 | 0.364 | 1 | 1 | cs | TRUE
22 | LV_1061-59_0_3_line_22 |  | 18 | 24 | 0.005446 | 0.125 | 0.08 | 261 | 0 | 0.364 | 1 | 1 | cs | TRUE
23 | LV_1061-59_0_3_line_23 |  | 18 | 39 | 0.030137 | 0.125 | 0.08 | 261 | 0 | 0.364 | 1 | 1 | cs | TRUE
24 | LV_1061-59_0_3_line_24 |  | 19 | 40 | 0.023159 | 0.125 | 0.08 | 261 | 0 | 0.364 | 1 | 1 | cs | TRUE
25 | LV_1061-59_0_3_line_25 |  | 20 | 21 | 0.043891 | 0.125 | 0.08 | 261 | 0 | 0.364 | 1 | 1 | cs | TRUE
26 | LV_1061-59_0_3_line_26 |  | 20 | 22 | 0.0072761 | 0.125 | 0.08 | 261 | 0 | 0.364 | 1 | 1 | cs | TRUE
27 | LV_1061-59_0_3_line_27 |  | 20 | 23 | 0.016663 | 0.125 | 0.08 | 261 | 0 | 0.364 | 1 | 1 | cs | TRUE
28 | LV_1061-59_0_3_line_28 |  | 21 | 41 | 0.031439 | 0.125 | 0.08 | 261 | 0 | 0.364 | 1 | 1 | cs | TRUE
29 | LV_1061-59_0_3_line_29 |  | 22 | 24 | 0.025574 | 0.125 | 0.08 | 261 | 0 | 0.364 | 1 | 1 | cs | TRUE
30 | LV_1061-59_0_3_line_30 |  | 23 | 38 | 0.0027054 | 0.125 | 0.08 | 261 | 0 | 0.364 | 1 | 1 | cs | TRUE
31 | LV_1061-59_0_3_line_31 |  | 25 | 34 | 0.044234 | 0.125 | 0.08 | 261 | 0 | 0.364 | 1 | 1 | cs | TRUE
32 | LV_1061-59_0_3_line_32 |  | 26 | 76 | 0.0031823 | 0.125 | 0.08 | 261 | 0 | 0.364 | 1 | 2 | cs | TRUE
33 | LV_1061-59_0_3_line_33 |  | 27 | 37 | 0.020859 | 0.125 | 0.08 | 261 | 0 | 0.364 | 1 | 1 | cs | TRUE
34 | LV_1061-59_0_3_line_34 |  | 27 | 36 | 0.010947 | 0.125 | 0.08 | 261 | 0 | 0.364 | 1 | 1 | cs | TRUE
35 | LV_1061-59_0_3_line_35 |  | 28 | 29 | 0.048527 | 0.125 | 0.08 | 261 | 0 | 0.364 | 1 | 1 | cs | TRUE
36 | LV_1061-59_0_3_line_36 |  | 28 | 30 | 0.013649 | 0.125 | 0.08 | 261 | 0 | 0.364 | 1 | 1 | cs | TRUE
37 | LV_1061-59_0_3_line_37 |  | 29 | 31 | 0.039653 | 0.125 | 0.08 | 261 | 0 | 0.364 | 1 | 1 | cs | TRUE
38 | LV_1061-59_0_3_line_38 |  | 30 | 32 | 0.027701 | 0.125 | 0.08 | 261 | 0 | 0.364 | 1 | 1 | cs | TRUE
39 | LV_1061-59_0_3_line_39 |  | 31 | 33 | 0.0014606 | 0.125 | 0.08 | 261 | 0 | 0.364 | 1 | 1 | cs | TRUE
40 | LV_1061-59_0_3_line_40 |  | 31 | 34 | 0.025753 | 0.125 | 0.08 | 261 | 0 | 0.364 | 1 | 1 | cs | TRUE
41 | LV_1061-59_0_3_line_41 |  | 32 | 35 | 0.03819 | 0.125 | 0.08 | 261 | 0 | 0.364 | 1 | 1 | cs | TRUE
42 | LV_1061-59_0_3_line_42 |  | 37 | 38 | 0.019412 | 0.125 | 0.08 | 261 | 0 | 0.364 | 1 | 1 | cs | TRUE
43 | LV_1061-59_0_3_line_43 |  | 39 | 82 | 0.030365 | 0.125 | 0.08 | 261 | 0 | 0.364 | 1 | 1 | cs | TRUE
44 | LV_1061-59_0_3_line_44 |  | 40 | 84 | 0.0069319 | 0.125 | 0.08 | 261 | 0 | 0.364 | 1 | 1 | cs | TRUE
45 | LV_1061-59_0_3_line_45 |  | 41 | 45 | 0.026213 | 0.125 | 0.08 | 261 | 0 | 0.364 | 1 | 1 | cs | TRUE
46 | LV_1061-59_0_3_line_46 |  | 42 | 43 | 0.010678 | 0.125 | 0.08 | 261 | 0 | 0.364 | 1 | 1 | cs | TRUE
47 | LV_1061-59_0_3_line_47 |  | 42 | 44 | 0.027538 | 0.125 | 0.08 | 261 | 0 | 0.364 | 1 | 2 | cs | TRUE
48 | LV_1061-59_0_3_line_48 |  | 43 | 59 | 0.015498 | 0.125 | 0.08 | 261 | 0 | 0.364 | 1 | 1 | cs | TRUE
49 | LV_1061-59_0_3_line_49 |  | 44 | 77 | 0.016544 | 0.125 | 0.08 | 261 | 0 | 0.364 | 1 | 2 | cs | TRUE
50 | LV_1061-59_0_3_line_50 |  | 45 | 65 | 0.067917 | 0.125 | 0.08 | 261 | 0 | 0.364 | 1 | 1 | cs | TRUE
51 | LV_1061-59_0_3_line_51 |  | 47 | 48 | 0.022607 | 0.125 | 0.08 | 261 | 0 | 0.364 | 1 | 1 | cs | TRUE
52 | LV_1061-59_0_3_line_52 |  | 47 | 49 | 0.025884 | 0.125 | 0.08 | 261 | 0 | 0.364 | 1 | 1 | cs | TRUE
53 | LV_1061-59_0_3_line_53 |  | 49 | 50 | 0.031186 | 0.125 | 0.08 | 261 | 0 | 0.364 | 1 | 1 | cs | TRUE
54 | LV_1061-59_0_3_line_54 |  | 50 | 55 | 0.037912 | 0.125 | 0.08 | 261 | 0 | 0.364 | 1 | 1 | cs | TRUE
55 | LV_1061-59_0_3_line_55 |  | 51 | 52 | 0.009969 | 0.125 | 0.08 | 261 | 0 | 0.364 | 1 | 1 | cs | TRUE
56 | LV_1061-59_0_3_line_56 |  | 51 | 53 | 0.002152 | 0.125 | 0.08 | 261 | 0 | 0.364 | 1 | 1 | cs | TRUE
57 | LV_1061-59_0_3_line_57 |  | 51 | 54 | 0.043823 | 0.125 | 0.08 | 261 | 0 | 0.364 | 1 | 1 | cs | TRUE
58 | LV_1061-59_0_3_line_58 |  | 52 | 56 | 0.002204 | 0.125 | 0.08 | 261 | 0 | 0.364 | 1 | 1 | cs | TRUE
59 | LV_1061-59_0_3_line_59 |  | 52 | 57 | 0.0058173 | 0.125 | 0.08 | 261 | 0 | 0.364 | 1 | 1 | cs | TRUE
60 | LV_1061-59_0_3_line_60 |  | 53 | 58 | 0.025925 | 0.125 | 0.08 | 261 | 0 | 0.364 | 1 | 1 | cs | TRUE
61 | LV_1061-59_0_3_line_61 |  | 53 | 59 | 0.04937 | 0.125 | 0.08 | 261 | 0 | 0.364 | 1 | 1 | cs | TRUE
62 | LV_1061-59_0_3_line_62 |  | 54 | 60 | 0.0097058 | 0.125 | 0.08 | 261 | 0 | 0.364 | 1 | 1 | cs | TRUE
63 | LV_1061-59_0_3_line_63 |  | 55 | 61 | 0.004054 | 0.125 | 0.08 | 261 | 0 | 0.364 | 1 | 1 | cs | TRUE
64 | LV_1061-59_0_3_line_64 |  | 56 | 66 | 0.026605 | 0.125 | 0.08 | 261 | 0 | 0.364 | 1 | 1 | cs | TRUE
65 | LV_1061-59_0_3_line_65 |  | 56 | 67 | 0.028976 | 0.125 | 0.08 | 261 | 0 | 0.364 | 1 | 1 | cs | TRUE
66 | LV_1061-59_0_3_line_66 |  | 58 | 68 | 0.036301 | 0.125 | 0.08 | 261 | 0 | 0.364 | 1 | 1 | cs | TRUE
67 | LV_1061-59_0_3_line_67 |  | 60 | 69 | 0.028618 | 0.125 | 0.08 | 261 | 0 | 0.364 | 1 | 1 | cs | TRUE
68 | LV_1061-59_0_3_line_68 |  | 61 | 79 | 0.037129 | 0.125 | 0.08 | 261 | 0 | 0.364 | 1 | 1 | cs | TRUE
69 | LV_1061-59_0_3_line_69 |  | 61 | 80 | 0.011348 | 0.125 | 0.08 | 261 | 0 | 0.364 | 1 | 1 | cs | TRUE
70 | LV_1061-59_0_3_line_70 |  | 62 | 63 | 0.042508 | 0.125 | 0.08 | 261 | 0 | 0.364 | 1 | 1 | cs | TRUE
71 | LV_1061-59_0_3_line_71 |  | 62 | 64 | 0.054238 | 0.125 | 0.08 | 261 | 0 | 0.364 | 1 | 1 | cs | TRUE
72 | LV_1061-59_0_3_line_72 |  | 63 | 65 | 0.032902 | 0.125 | 0.08 | 261 | 0 | 0.364 | 1 | 1 | cs | TRUE
73 | LV_1061-59_0_3_line_73 |  | 68 | 78 | 0.00061576 | 0.125 | 0.08 | 261 | 0 | 0.364 | 1 | 1 | cs | TRUE
74 | LV_1061-59_0_3_line_74 |  | 69 | 72 | 0.022601 | 0.125 | 0.08 | 261 | 0 | 0.364 | 1 | 1 | cs | TRUE
75 | LV_1061-59_0_3_line_75 |  | 70 | 71 | 0.039801 | 0.125 | 0.08 | 261 | 0 | 0.364 | 1 | 1 | cs | TRUE
76 | LV_1061-59_0_3_line_76 |  | 70 | 72 | 0.017423 | 0.125 | 0.08 | 261 | 0 | 0.364 | 1 | 1 | cs | TRUE
77 | LV_1061-59_0_3_line_77 |  | 71 | 73 | 0.0088926 | 0.125 | 0.08 | 261 | 0 | 0.364 | 1 | 1 | cs | TRUE
78 | LV_1061-59_0_3_line_78 |  | 73 | 74 | 0.021726 | 0.125 | 0.08 | 261 | 0 | 0.364 | 1 | 1 | cs | TRUE
79 | LV_1061-59_0_3_line_79 |  | 74 | 75 | 0.016411 | 0.125 | 0.08 | 261 | 0 | 0.364 | 1 | 1 | cs | TRUE
80 | LV_1061-59_0_3_line_80 |  | 76 | 77 | 0.0077705 | 0.125 | 0.08 | 261 | 0 | 0.364 | 1 | 2 | cs | TRUE
81 | LV_1061-59_0_3_line_81 |  | 78 | 83 | 0.031261 | 0.125 | 0.08 | 261 | 0 | 0.364 | 1 | 1 | cs | TRUE
82 | LV_1061-59_0_3_line_82 |  | 79 | 81 | 0.011381 | 0.125 | 0.08 | 261 | 0 | 0.364 | 1 | 1 | cs | TRUE
83 | LV_1061-59_0_3_line_83 |  | 81 | 83 | 0.01083 | 0.125 | 0.08 | 261 | 0 | 0.364 | 1 | 1 | cs | TRUE

## trafo
| name | std_type | hv_bus | lv_bus | sn_mva | vn_hv_kv | vn_lv_kv | vk_percent | vkr_percent | pfe_kw | i0_percent | shift_degree | tap_side | tap_neutral | tap_min | tap_max | tap_step_percent | tap_step_degree | tap_pos | tap_phase_shifter | parallel | df | in_service
0 | LV_1061-59_0_3_trafo_58 | 0.63 MVA 20/0.4 kV | 85 | 42 | 0.63 | 20 | 0.4 | 6 | 1.206 | 1.65 | 0.2619 | 150 | hv | 0 | -2 | 2 | 2.5 | 0 | 0 | FALSE | 1 | 1 | TRUE

## line_geodata
| x0 | y0 | x1 | y1 | x2 | y2 | x3 | y3 | x4 | y4 | x5 | y5 | x6 | y6 | x7 | y7 | x8 | y8 | x9 | y9 | x10 | y10
0 | 2666973.9334 | 1212626.0451 | 2666978.4325 | 1212629.2976 | 2667000.5536 | 1212633.5931 | 2667010.0557 | 1212634.4781 | 2667015.3779 | 1212636.3779
1 | 2666973.9334 | 1212626.0451 | 2666976.2657 | 1212623.3474 | 2666982.7073 | 1212607.0567
2 | 2666973.9334 | 1212626.0451 | 2666965.5299 | 1212630.8426
3 | 2666994.6037 | 1212576.9704 | 2666982.7073 | 1212607.0567
4 | 2666952.879 | 1212616.5199 | 2666965.5299 | 1212630.8426 | 2666965.5299 | 1212630.8426
5 | 2667001.2829 | 1212557.8765 | 2667000.3816 | 1212562.3581 | 2666994.6037 | 1212576.9704
6 | 2666952.879 | 1212616.5199 | 2666937.9723 | 1212599.6433
7 | 2667001.2829 | 1212557.8765 | 2667017.1788 | 1212555.687 | 2667023.6154 | 1212554.2029 | 2667026.7129 | 1212551.7028 | 2667028.5466 | 1212548.0878 | 2667029.3908 | 1212544.6285 | 2667028.6866 | 1212540.3624 | 2667026.3508 | 1212537.2786 | 2667022.7324 | 1212534.7475 | 2667019.1603 | 1212533.5066 | 2667010.5106 | 1212533.3512
8 | 2666933.5326 | 1212594.6169 | 2666937.9723 | 1212599.6433
9 | 2666895.4996 | 1212407.7853 | 2666894.9742 | 1212406.5342 | 2666893.8249 | 1212405.365 | 2666866.6319 | 1212392.3643
10 | 2666895.4996 | 1212407.7853 | 2666891.2414 | 1212409.4497 | 2666881.0257 | 1212414.5828 | 2666872.607 | 1212420.7145 | 2666867.4562 | 1212425.4152 | 2666862.7625 | 1212431.3663 | 2666855.3797 | 1212444.7252
11 | 2666855.3797 | 1212444.7252 | 2666858.8723 | 1212446.2875 | 2666861.7373 | 1212447.5871
12 | 2666855.3797 | 1212444.7252 | 2666831.0678 | 1212433.8096
13 | 2666861.7373 | 1212447.5871 | 2666880.2227 | 1212455.9602
14 | 2666825.9463 | 1212431.5102 | 2666831.0678 | 1212433.8096
15 | 2666851.5771 | 1212491.1447 | 2666855.9656 | 1212502.9234 | 2666856.8112 | 1212504.2824
16 | 2666851.5771 | 1212491.1447 | 2666831.0599 | 1212489.4589
17 | 2666863.2869 | 1212514.6905 | 2666856.8112 | 1212504.2824
18 | 2666831.0599 | 1212489.4589 | 2666829.6401 | 1212489.3422 | 2666818.9096 | 1212492.2906 | 2666818.9096 | 1212492.2906
19 | 2666914.2892 | 1212471.391 | 2666880.2227 | 1212455.9602
20 | 2666876.6024 | 1212543.4131 | 2666872.7272 | 1212544.1257 | 2666871.509 | 1212544.3566
21 | 2666876.6024 | 1212543.4131 | 2666878.4373 | 1212543.0668 | 2666880.3372 | 1212540.3086 | 2666881.6277 | 1212539.0556 | 2666883.3068 | 1212538.374 | 2666888.0664 | 1212542.1186 | 2666900.7414 | 1212557.4925 | 2666913.6117 | 1212572.0636
22 | 2666871.509 | 1212544.3566 | 2666870.3176 | 1212539.0425
23 | 2666871.509 | 1212544.3566 | 2666878.0938 | 1212573.7656
24 | 2666928.9436 | 1212589.4215 | 2666913.6117 | 1212572.0636
25 | 2666868.8027 | 1212509.9494 | 2666879.9579 | 1212522.649 | 2666897.7907 | 1212542.9056
26 | 2666863.2869 | 1212514.6905 | 2666865.7049 | 1212512.4829 | 2666868.8027 | 1212509.9494
27 | 2666868.8027 | 1212509.9494 | 2666881.6943 | 1212499.392
28 | 2666918.4202 | 1212566.6289 | 2666905.0369 | 1212551.1367 | 2666897.7907 | 1212542.9056
29 | 2666863.2869 | 1212514.6905 | 2666865.6916 | 1212518.4086 | 2666870.3176 | 1212539.0425
30 | 2666883.7874 | 1212497.6779 | 2666881.6943 | 1212499.392
31 | 2666825.9463 | 1212431.5102 | 2666794.91 | 1212417.5755 | 2666799.6456 | 1212408.5266
32 | 2666818.9096 | 1212492.2906 | 2666817.3385 | 1212495.0579
33 | 2666914.2892 | 1212471.391 | 2666898.6146 | 1212485.1538
34 | 2666914.2892 | 1212471.391 | 2666923.4026 | 1212465.3264
35 | 2666774.1134 | 1212375.6612 | 2666772.3014 | 1212382.7786 | 2666758.9174 | 1212421.7256
36 | 2666754.4816 | 1212434.6336 | 2666758.9174 | 1212421.7256
37 | 2666774.1134 | 1212375.6612 | 2666779.7536 | 1212374.0678 | 2666806.9483 | 1212384.0339 | 2666811.587 | 1212385.7091
38 | 2666754.4816 | 1212434.6336 | 2666750.7196 | 1212445.5872 | 2666747.1767 | 1212458.7001 | 2666747.0797 | 1212461.2348
39 | 2666811.587 | 1212385.7091 | 2666812.2343 | 1212384.3999
40 | 2666811.587 | 1212385.7091 | 2666799.6456 | 1212408.5266
41 | 2666750.1612 | 1212499.1474 | 2666746.5538 | 1212474.981 | 2666747.0797 | 1212461.2348
42 | 2666883.7874 | 1212497.6779 | 2666892.1596 | 1212490.8216 | 2666898.6146 | 1212485.1538
43 | 2666878.0938 | 1212573.7656 | 2666881.1896 | 1212587.5919 | 2666883.6732 | 1212594.4351 | 2666886.1825 | 1212599.6665 | 2666887.9734 | 1212602.2142
44 | 2666928.9436 | 1212589.4215 | 2666933.5326 | 1212594.6169
45 | 2666918.4202 | 1212566.6289 | 2666933.8223 | 1212584.458 | 2666935.5704 | 1212586.4524
46 | 2666832.1511 | 1212543.2371 | 2666830.1223 | 1212545.2935 | 2666824.2769 | 1212550.4418
47 | 2666832.1511 | 1212543.2371 | 2666821.5132 | 1212517.8371
48 | 2666812.7372 | 1212560.7862 | 2666816.9472 | 1212556.8975 | 2666824.2769 | 1212550.4418
49 | 2666816.098 | 1212502.3082 | 2666816.6564 | 1212506.2406 | 2666821.5132 | 1212517.8371
50 | 2666978.2288 | 1212600.1925 | 2666975.1618 | 1212607.9921 | 2666971.3057 | 1212616.4874 | 2666969.2626 | 1212617.7875 | 2666966.5967 | 1212618.3913 | 2666964.2842 | 1212617.9651 | 2666960.7298 | 1212615.1568 | 2666935.5704 | 1212586.4524
51 | 2666824.1439 | 1212627.19 | 2666805.7527 | 1212614.0424
52 | 2666824.1439 | 1212627.19 | 2666845.2002 | 1212642.2429
53 | 2666870.57 | 1212660.3794 | 2666845.2002 | 1212642.2429
54 | 2666905.1696 | 1212668.6333 | 2666903.2026 | 1212669.9232 | 2666894.4831 | 1212671.0706 | 2666886.107 | 1212670.0538 | 2666876.5342 | 1212664.6431 | 2666870.57 | 1212660.3794
55 | 2666763.5536 | 1212585.9067 | 2666771.8717 | 1212591.4365
56 | 2666773.2126 | 1212589.7505 | 2666771.8717 | 1212591.4365
57 | 2666771.8717 | 1212591.4365 | 2666755.1143 | 1212619.0217 | 2666764.0653 | 1212626.316
58 | 2666764.7293 | 1212584.0409 | 2666763.5536 | 1212585.9067
59 | 2666763.5536 | 1212585.9067 | 2666758.7091 | 1212582.6862
60 | 2666773.2126 | 1212589.7505 | 2666794.6239 | 1212604.3683
61 | 2666773.2126 | 1212589.7505 | 2666774.045 | 1212588.6925 | 2666775.3772 | 1212586.4171 | 2666796.7803 | 1212572.7704 | 2666808.111 | 1212565.0592 | 2666812.7372 | 1212560.7862
62 | 2666760.5143 | 1212632.7573 | 2666765.9181 | 1212627.8258 | 2666764.0653 | 1212626.316
63 | 2666905.1696 | 1212668.6333 | 2666903.2529 | 1212666.1214 | 2666902.7139 | 1212665.4038
64 | 2666764.7293 | 1212584.0409 | 2666769.0453 | 1212577.2072 | 2666761.8636 | 1212560.134
65 | 2666764.7293 | 1212584.0409 | 2666740.7637 | 1212567.7551
66 | 2666824.604 | 1212624.836 | 2666794.6239 | 1212604.3683
67 | 2666760.5143 | 1212632.7573 | 2666739.3664 | 1212652.0389
68 | 2666902.7139 | 1212665.4038 | 2666896.3254 | 1212667.3556 | 2666890.8782 | 1212667.3389 | 2666884.3259 | 1212665.6088 | 2666869.2744 | 1212655.333
69 | 2666902.7139 | 1212665.4038 | 2666906.3675 | 1212663.4435 | 2666909.4598 | 1212660.721 | 2666911.3589 | 1212658.2937
70 | 2666971.2248 | 1212535.7011 | 2666990.2864 | 1212554.7511 | 2666992.151 | 1212558.5188 | 2666992.4119 | 1212561.0011 | 2666991.7904 | 1212564.9187 | 2666990.1567 | 1212569.5302
71 | 2666938.5104 | 1212493.0539 | 2666940.0002 | 1212498.4073 | 2666947.2432 | 1212507.661 | 2666961.7938 | 1212525.8244 | 2666969.7979 | 1212534.275 | 2666971.2248 | 1212535.7011
72 | 2666978.2288 | 1212600.1925 | 2666988.9814 | 1212572.8477 | 2666990.1567 | 1212569.5302
73 | 2666825.1126 | 1212625.1832 | 2666824.604 | 1212624.836
74 | 2666722.6651 | 1212667.2664 | 2666739.3664 | 1212652.0389
75 | 2666735.7133 | 1212678.8127 | 2666747.4154 | 1212689.1679 | 2666765.9371 | 1212704.7051
76 | 2666722.6651 | 1212667.2664 | 2666735.7133 | 1212678.8127
77 | 2666772.7501 | 1212710.4202 | 2666765.9371 | 1212704.7051
78 | 2666772.7501 | 1212710.4202 | 2666775.5575 | 1212712.7753 | 2666784.6706 | 1212719.8928 | 2666790.0157 | 1212723.5883
79 | 2666790.0157 | 1212723.5883 | 2666803.4069 | 1212733.0756
80 | 2666817.3385 | 1212495.0579 | 2666815.5226 | 1212498.2563 | 2666816.098 | 1212502.3082
81 | 2666850.9307 | 1212642.8095 | 2666825.1126 | 1212625.1832
82 | 2666869.2744 | 1212655.333 | 2666859.8754 | 1212648.9162
83 | 2666850.9307 | 1212642.8095 | 2666859.8754 | 1212648.9162

## bus_geodata
| x | y | coords
0 | 2667015.3779 | 1212636.3779
1 | 2666973.9334 | 1212626.0451
2 | 2666982.7073 | 1212607.0567
3 | 2666965.5299 | 1212630.8426
4 | 2666994.6037 | 1212576.9704
5 | 2666952.879 | 1212616.5199
6 | 2667001.2829 | 1212557.8765
7 | 2666937.9723 | 1212599.6433
8 | 2666866.6319 | 1212392.3643
9 | 2666895.4996 | 1212407.7853
10 | 2666855.3797 | 1212444.7252
11 | 2666861.7373 | 1212447.5871
12 | 2666831.0678 | 1212433.8096
13 | 2666851.5771 | 1212491.1447
14 | 2666856.8112 | 1212504.2824
15 | 2666831.0599 | 1212489.4589
16 | 2666880.2227 | 1212455.9602
17 | 2666876.6024 | 1212543.4131
18 | 2666871.509 | 1212544.3566
19 | 2666913.6117 | 1212572.0636
20 | 2666868.8027 | 1212509.9494
21 | 2666897.7907 | 1212542.9056
22 | 2666863.2869 | 1212514.6905
23 | 2666881.6943 | 1212499.392
24 | 2666870.3176 | 1212539.0425
25 | 2666825.9463 | 1212431.5102
26 | 2666818.9096 | 1212492.2906
27 | 2666914.2892 | 1212471.391
28 | 2666758.9174 | 1212421.7256
29 | 2666774.1134 | 1212375.6612
30 | 2666754.4816 | 1212434.6336
31 | 2666811.587 | 1212385.7091
32 | 2666747.0797 | 1212461.2348
33 | 2666812.2343 | 1212384.3999
34 | 2666799.6456 | 1212408.5266
35 | 2666750.1612 | 1212499.1474
36 | 2666923.4026 | 1212465.3264
37 | 2666898.6146 | 1212485.1538
38 | 2666883.7874 | 1212497.6779
39 | 2666878.0938 | 1212573.7656
40 | 2666928.9436 | 1212589.4215
41 | 2666918.4202 | 1212566.6289
42 | 2666832.1511 | 1212543.2371
43 | 2666824.2769 | 1212550.4418
44 | 2666821.5132 | 1212517.8371
45 | 2666935.5704 | 1212586.4524
46 | 2667010.5106 | 1212533.3512
47 | 2666824.1439 | 1212627.19
48 | 2666805.7527 | 1212614.0424
49 | 2666845.2002 | 1212642.2429
50 | 2666870.57 | 1212660.3794
51 | 2666771.8717 | 1212591.4365
52 | 2666763.5536 | 1212585.9067
53 | 2666773.2126 | 1212589.7505
54 | 2666764.0653 | 1212626.316
55 | 2666905.1696 | 1212668.6333
56 | 2666764.7293 | 1212584.0409
57 | 2666758.7091 | 1212582.6862
58 | 2666794.6239 | 1212604.3683
59 | 2666812.7372 | 1212560.7862
60 | 2666760.5143 | 1212632.7573
61 | 2666902.7139 | 1212665.4038
62 | 2666971.2248 | 1212535.7011
63 | 2666990.1567 | 1212569.5302
64 | 2666938.5104 | 1212493.0539
65 | 2666978.2288 | 1212600.1925
66 | 2666761.8636 | 1212560.134
67 | 2666740.7637 | 1212567.7551
68 | 2666824.604 | 1212624.836
69 | 2666739.3664 | 1212652.0389
70 | 2666735.7133 | 1212678.8127
71 | 2666765.9371 | 1212704.7051
72 | 2666722.6651 | 1212667.2664
73 | 2666772.7501 | 1212710.4202
74 | 2666790.0157 | 1212723.5883
75 | 2666803.4069 | 1212733.0756
76 | 2666817.3385 | 1212495.0579
77 | 2666816.098 | 1212502.3082
78 | 2666825.1126 | 1212625.1832
79 | 2666869.2744 | 1212655.333
80 | 2666911.3589 | 1212658.2937
81 | 2666859.8754 | 1212648.9162
82 | 2666887.9734 | 1212602.2142
83 | 2666850.9307 | 1212642.8095
84 | 2666933.5326 | 1212594.6169
85 | 2666863.2869 | 1212514.6905

## line_std_types
| c_nf_per_km | r_ohm_per_km | x_ohm_per_km | max_i_ka | type | q_mm2 | alpha | voltage_rating
NAYY 4x50 SE | 210 | 0.642 | 0.083 | 0.142 | cs | 50 | 0.00403 | LV
NAYY 4x120 SE | 264 | 0.225 | 0.08 | 0.242 | cs | 120 | 0.00403 | LV
NAYY 4x150 SE | 261 | 0.208 | 0.08 | 0.27 | cs | 150 | 0.00403 | LV
NA2XS2Y 1x95 RM/25 12/20 kV | 216 | 0.313 | 0.132 | 0.252 | cs | 95 | 0.00403 | MV
NA2XS2Y 1x185 RM/25 12/20 kV | 273 | 0.161 | 0.117 | 0.362 | cs | 185 | 0.00403 | MV
NA2XS2Y 1x240 RM/25 12/20 kV | 304 | 0.122 | 0.112 | 0.421 | cs | 240 | 0.00403 | MV
NA2XS2Y 1x95 RM/25 6/10 kV | 315 | 0.313 | 0.123 | 0.249 | cs | 95 | 0.00403 | MV
NA2XS2Y 1x185 RM/25 6/10 kV | 406 | 0.161 | 0.11 | 0.358 | cs | 185 | 0.00403 | MV
NA2XS2Y 1x240 RM/25 6/10 kV | 456 | 0.122 | 0.105 | 0.416 | cs | 240 | 0.00403 | MV
NA2XS2Y 1x150 RM/25 12/20 kV | 250 | 0.206 | 0.116 | 0.319 | cs | 150 | 0.00403 | MV
NA2XS2Y 1x120 RM/25 12/20 kV | 230 | 0.253 | 0.119 | 0.283 | cs | 120 | 0.00403 | MV
NA2XS2Y 1x70 RM/25 12/20 kV | 190 | 0.443 | 0.132 | 0.22 | cs | 70 | 0.00403 | MV
NA2XS2Y 1x150 RM/25 6/10 kV | 360 | 0.206 | 0.11 | 0.315 | cs | 150 | 0.00403 | MV
NA2XS2Y 1x120 RM/25 6/10 kV | 340 | 0.253 | 0.113 | 0.28 | cs | 120 | 0.00403 | MV
NA2XS2Y 1x70 RM/25 6/10 kV | 280 | 0.443 | 0.123 | 0.217 | cs | 70 | 0.00403 | MV
N2XS(FL)2Y 1x120 RM/35 64/110 kV | 112 | 0.153 | 0.166 | 0.366 | cs | 120 | 0.00393 | HV
N2XS(FL)2Y 1x185 RM/35 64/110 kV | 125 | 0.099 | 0.156 | 0.457 | cs | 185 | 0.00393 | HV
N2XS(FL)2Y 1x240 RM/35 64/110 kV | 135 | 0.075 | 0.149 | 0.526 | cs | 240 | 0.00393 | HV
N2XS(FL)2Y 1x300 RM/35 64/110 kV | 144 | 0.06 | 0.144 | 0.588 | cs | 300 | 0.00393 | HV
15-AL1/3-ST1A 0.4 | 11 | 1.8769 | 0.35 | 0.105 | ol | 16 | 0.00403 | LV
24-AL1/4-ST1A 0.4 | 11.25 | 1.2012 | 0.335 | 0.14 | ol | 24 | 0.00403 | LV
48-AL1/8-ST1A 0.4 | 12.2 | 0.5939 | 0.3 | 0.21 | ol | 48 | 0.00403 | LV
94-AL1/15-ST1A 0.4 | 13.2 | 0.306 | 0.29 | 0.35 | ol | 94 | 0.00403 | LV
34-AL1/6-ST1A 10.0 | 9.7 | 0.8342 | 0.36 | 0.17 | ol | 34 | 0.00403 | MV
48-AL1/8-ST1A 10.0 | 10.1 | 0.5939 | 0.35 | 0.21 | ol | 48 | 0.00403 | MV
70-AL1/11-ST1A 10.0 | 10.4 | 0.4132 | 0.339 | 0.29 | ol | 70 | 0.00403 | MV
94-AL1/15-ST1A 10.0 | 10.75 | 0.306 | 0.33 | 0.35 | ol | 94 | 0.00403 | MV
122-AL1/20-ST1A 10.0 | 11.1 | 0.2376 | 0.323 | 0.41 | ol | 122 | 0.00403 | MV
149-AL1/24-ST1A 10.0 | 11.25 | 0.194 | 0.315 | 0.47 | ol | 149 | 0.00403 | MV
34-AL1/6-ST1A 20.0 | 9.15 | 0.8342 | 0.382 | 0.17 | ol | 34 | 0.00403 | MV
48-AL1/8-ST1A 20.0 | 9.5 | 0.5939 | 0.372 | 0.21 | ol | 48 | 0.00403 | MV
70-AL1/11-ST1A 20.0 | 9.7 | 0.4132 | 0.36 | 0.29 | ol | 70 | 0.00403 | MV
94-AL1/15-ST1A 20.0 | 10 | 0.306 | 0.35 | 0.35 | ol | 94 | 0.00403 | MV
122-AL1/20-ST1A 20.0 | 10.3 | 0.2376 | 0.344 | 0.41 | ol | 122 | 0.00403 | MV
149-AL1/24-ST1A 20.0 | 10.5 | 0.194 | 0.337 | 0.47 | ol | 149 | 0.00403 | MV
184-AL1/30-ST1A 20.0 | 10.75 | 0.1571 | 0.33 | 0.535 | ol | 184 | 0.00403 | MV
243-AL1/39-ST1A 20.0 | 11 | 0.1188 | 0.32 | 0.645 | ol | 243 | 0.00403 | MV
48-AL1/8-ST1A 110.0 | 8 | 0.5939 | 0.46 | 0.21 | ol | 48 | 0.00403 | HV
70-AL1/11-ST1A 110.0 | 8.4 | 0.4132 | 0.45 | 0.29 | ol | 70 | 0.00403 | HV
94-AL1/15-ST1A 110.0 | 8.65 | 0.306 | 0.44 | 0.35 | ol | 94 | 0.00403 | HV
122-AL1/20-ST1A 110.0 | 8.5 | 0.2376 | 0.43 | 0.41 | ol | 122 | 0.00403 | HV
149-AL1/24-ST1A 110.0 | 8.75 | 0.194 | 0.41 | 0.47 | ol | 149 | 0.00403 | HV
184-AL1/30-ST1A 110.0 | 8.8 | 0.1571 | 0.4 | 0.535 | ol | 184 | 0.00403 | HV
243-AL1/39-ST1A 110.0 | 9 | 0.1188 | 0.39 | 0.645 | ol | 243 | 0.00403 | HV
305-AL1/39-ST1A 110.0 | 9.2 | 0.0949 | 0.38 | 0.74 | ol | 305 | 0.00403 | HV
490-AL1/64-ST1A 110.0 | 9.75 | 0.059 | 0.37 | 0.96 | ol | 490 | 0.00403 | HV
679-AL1/86-ST1A 110.0 | 9.95 | 0.042 | 0.36 | 1.15 | ol | 679 | 0.00403 | HV
490-AL1/64-ST1A 220.0 | 10 | 0.059 | 0.285 | 0.96 | ol | 490 | 0.00403 | HV
679-AL1/86-ST1A 220.0 | 11.7 | 0.042 | 0.275 | 1.15 | ol | 679 | 0.00403 | HV
490-AL1/64-ST1A 380.0 | 11 | 0.059 | 0.253 | 0.96 | ol | 490 | 0.00403 | HV
679-AL1/86-ST1A 380.0 | 14.6 | 0.042 | 0.25 | 1.15 | ol | 679 | 0.00403 | HV

## trafo_std_types
| i0_percent | pfe_kw | vkr_percent | sn_mva | vn_lv_kv | vn_hv_kv | vk_percent | shift_degree | vector_group | tap_side | tap_neutral | tap_min | tap_max | tap_step_degree | tap_step_percent | tap_phase_shifter
160 MVA 380/110 kV | 0.06 | 60 | 0.25 | 160 | 110 | 380 | 12.2 | 0 | Yy0 | hv | 0 | -9 | 9 | 0 | 1.5 | FALSE
100 MVA 220/110 kV | 0.06 | 55 | 0.26 | 100 | 110 | 220 | 12 | 0 | Yy0 | hv | 0 | -9 | 9 | 0 | 1.5 | FALSE
63 MVA 110/20 kV | 0.04 | 22 | 0.32 | 63 | 20 | 110 | 18 | 150 | YNd5 | hv | 0 | -9 | 9 | 0 | 1.5 | FALSE
40 MVA 110/20 kV | 0.05 | 18 | 0.34 | 40 | 20 | 110 | 16.2 | 150 | YNd5 | hv | 0 | -9 | 9 | 0 | 1.5 | FALSE
25 MVA 110/20 kV | 0.07 | 14 | 0.41 | 25 | 20 | 110 | 12 | 150 | YNd5 | hv | 0 | -9 | 9 | 0 | 1.5 | FALSE
63 MVA 110/10 kV | 0.04 | 22 | 0.32 | 63 | 10 | 110 | 18 | 150 | YNd5 | hv | 0 | -9 | 9 | 0 | 1.5 | FALSE
40 MVA 110/10 kV | 0.05 | 18 | 0.34 | 40 | 10 | 110 | 16.2 | 150 | YNd5 | hv | 0 | -9 | 9 | 0 | 1.5 | FALSE
25 MVA 110/10 kV | 0.07 | 14 | 0.41 | 25 | 10 | 110 | 12 | 150 | YNd5 | hv | 0 | -9 | 9 | 0 | 1.5 | FALSE
0.25 MVA 20/0.4 kV | 0.32 | 0.8 | 1.44 | 0.25 | 0.4 | 20 | 6 | 150 | Yzn5 | hv | 0 | -2 | 2 | 0 | 2.5 | FALSE
0.4 MVA 20/0.4 kV | 0.3375 | 1.35 | 1.425 | 0.4 | 0.4 | 20 | 6 | 150 | Dyn5 | hv | 0 | -2 | 2 | 0 | 2.5 | FALSE
0.63 MVA 20/0.4 kV | 0.2619 | 1.65 | 1.206 | 0.63 | 0.4 | 20 | 6 | 150 | Dyn5 | hv | 0 | -2 | 2 | 0 | 2.5 | FALSE
0.25 MVA 10/0.4 kV | 0.24 | 0.6 | 1.2 | 0.25 | 0.4 | 10 | 4 | 150 | Dyn5 | hv | 0 | -2 | 2 | 0 | 2.5 | FALSE
0.4 MVA 10/0.4 kV | 0.2375 | 0.95 | 1.325 | 0.4 | 0.4 | 10 | 4 | 150 | Dyn5 | hv | 0 | -2 | 2 | 0 | 2.5 | FALSE
0.63 MVA 10/0.4 kV | 0.1873 | 1.18 | 1.0794 | 0.63 | 0.4 | 10 | 4 | 150 | Dyn5 | hv | 0 | -2 | 2 | 0 | 2.5 | FALSE

## trafo3w_std_types
| sn_hv_mva | sn_mv_mva | sn_lv_mva | vn_hv_kv | vn_mv_kv | vn_lv_kv | vk_hv_percent | vk_mv_percent | vk_lv_percent | vkr_hv_percent | vkr_mv_percent | vkr_lv_percent | pfe_kw | i0_percent | shift_mv_degree | shift_lv_degree | vector_group | tap_side | tap_neutral | tap_min | tap_max | tap_step_percent
63/25/38 MVA 110/20/10 kV | 63 | 25 | 38 | 110 | 20 | 10 | 10.4 | 10.4 | 10.4 | 0.28 | 0.32 | 0.35 | 35 | 0.89 | 0 | 0 | YN0yn0yn0 | hv | 0 | -10 | 10 | 1.2
63/25/38 MVA 110/10/10 kV | 63 | 25 | 38 | 110 | 10 | 10 | 10.4 | 10.4 | 10.4 | 0.28 | 0.32 | 0.35 | 35 | 0.89 | 0 | 0 | YN0yn0yn0 | hv | 0 | -10 | 10 | 1.2

## fuse_std_types
| fuse_type | i_rated_a | t_avg | t_min | t_total | x_avg | x_min | x_total
HV 100A | HV 100A | 100 | 0 | [10.0, 3.64, 0.854, 0.281, 0.1, 0.0531, 0.022, 0.01] | [10.0, 4.267, 1.21, 0.403, 0.1, 0.058, 0.022, 0.01] | 0 | [300.0, 350.0, 450.0, 550.0, 700.0, 850.0, 1200.0, 1752.0] | [600.0, 700.0, 900.0, 1150.0, 1665.0, 2000.0, 3000.0, 4313.0]
HV 10A | HV 10A | 10 | 0 | [10.0, 1675.0, 0.344, 0.156, 0.1, 0.0417, 0.0171, 0.01] | [10.0, 1.3, 0.3, 0.155, 0.1, 0.0555, 0.023, 0.01] | 0 | [30.0, 32.0, 35.0, 37.0, 39.0, 50.0, 70.0, 88.0] | [60.0, 70.0, 80.0, 87.0, 94.0, 110.0, 150.0, 216.0]
HV 125A | HV 125A | 125 | 0 | [10.0, 1.82, 0.344, 0.1, 0.0467, 0.0269, 0.01] | [10.0, 2.478, 0.426, 0.1, 0.0427, 0.0211, 0.01] | 0 | [375.0, 500.0, 700.0, 925.0, 1200.0, 1500.0, 2341.0] | [750.0, 1000.0, 1500.0, 2200.0, 3000.0, 4000.0, 5765.0]
HV 160A | HV 160A | 160 | 0 | [10.0, 4.15, 1.03, 0.198, 0.1, 0.051, 0.0172, 0.01] | [10.0, 2.3, 0.734, 0.274, 0.1, 0.046, 0.0177, 0.01] | 0 | [480.0, 550.0, 700.0, 1000.0, 1260.0, 1600.0, 2500.0, 3227.0] | [960.0, 1300.0, 1700.0, 2200.0, 2996.0, 4000.0, 6000.0, 7946.0]
HV 16A | HV 16A | 16 | 0 | [10.0, 0.352, 0.164, 0.1, 0.0649, 0.0342, 0.01] | [10.0, 2.34, 0.722, 0.181, 0.1, 0.055, 0.0296, 0.01] | 0 | [48.0, 60.0, 65.0, 71.0, 80.0, 100.0, 162.0] | [96.0, 110.0, 125.0, 150.0, 168.0, 200.0, 250.0, 398.0]
HV 200A | HV 200A | 200 | 0 | [10.0, 4.267, 1.21, 0.403, 0.1, 0.058, 0.022, 0.01] | [10.0, 3.73, 1.654, 0.328, 0.1, 0.0531, 0.019, 0.01] | 0 | [600.0, 700.0, 900.0, 1150.0, 1665.0, 2000.0, 3000.0, 4313.0] | [1200.0, 1500.0, 1800.0, 2700.0, 3960.0, 5000.0, 7500.0, 10620.0]
HV 20A | HV 20A | 20 | 0 | [10.0, 1.3, 0.3, 0.155, 0.1, 0.0555, 0.023, 0.01] | [10.0, 1.3, 0.161, 0.1, 0.0611, 0.0399, 0.0141, 0.01] | 0 | [60.0, 70.0, 80.0, 87.0, 94.0, 110.0, 150.0, 216.0] | [120.0, 150.0, 200.0, 223.0, 260.0, 300.0, 450.0, 532.0]
HV 25A | HV 25A | 25 | 0 | [10.0, 2.512, 0.833, 0.299, 0.1, 0.0372, 0.0223, 0.01] | [10.0, 3.125, 0.597, 0.198, 0.1, 0.0378, 0.022, 0.01] | 0 | [75.0, 82.0, 90.0, 100.0, 124.0, 170.0, 200.0, 289.0] | [150.0, 170.0, 210.0, 250.0, 294.0, 400.0, 500.0, 711.0]
HV 31.5A | HV 31.5A | 31.5 | 0 | [10.0, 2.34, 0.722, 0.181, 0.1, 0.055, 0.0296, 0.01] | [10.0, 2.84, 0.368, 0.164, 0.1, 0.0621, 0.0378, 0.0195, 0.01] | 0 | [95.0, 110.0, 125.0, 150.0, 165.0, 200.0, 250.0, 390.0] | [189.0, 220.0, 300.0, 350.0, 393.0, 450.0, 530.0, 700.0, 960.0]
HV 40A | HV 40A | 40 | 0 | [10.0, 1.3, 0.161, 0.1, 0.0611, 0.0399, 0.0141, 0.01] | [10.0, 2.05, 0.369, 0.198, 0.1, 0.051, 0.0298, 0.01] | 0 | [120.0, 150.0, 200.0, 223.0, 260.0, 300.0, 450.0, 532.0] | [240.0, 300.0, 400.0, 450.0, 530.0, 650.0, 800.0, 1311.0]
HV 50A | HV 50A | 50 | 0 | [10.0, 3.215, 0.597, 0.198, 0.1, 0.0378, 0.022, 0.01] | [10.0, 3.64, 0.854, 0.281, 0.1, 0.0531, 0.022, 0.01] | 0 | [150.0, 170.0, 210.0, 250.0, 294.0, 400.0, 500.0, 711.0] | [300.0, 350.0, 450.0, 550.0, 700.0, 850.0, 1200.0, 1752.0]
HV 6.3A | HV 6.3A | 6.3 | 0 | [10.0, 1.39, 0.344, 0.168, 0.1, 0.056, 0.0263, 0.01] | [10.0, 1.711, 0.516, 0.198, 0.1, 0.0634, 0.0303, 0.01] | 0 | [19.0, 19.5, 20.4, 20.8, 22.0, 25.0, 32.0, 48.0] | [38.0, 40.0, 43.0, 48.0, 53.0, 60.0, 75.0, 118.0]
HV 63A | HV 63A | 63 | 0 | [10.0, 2.84, 0.368, 0.164, 0.1, 0.0621, 0.0378, 0.0195, 0.01] | [10.0, 1.82, 0.344, 0.1, 0.0467, 0.0269, 0.01] | 0 | [189.0, 220.0, 300.0, 350.0, 393.0, 450.0, 530.0, 700.0, 961.0] | [378.0, 500.0, 700.0, 934.0, 1200.0, 1500.0, 2366.0]
HV 80A | HV 80A | 80 | 0 | [10.0, 2.05, 0.369, 0.198, 0.1, 0.051, 0.0298, 0.01] | [10.0, 4.15, 1.03, 0.198, 0.1, 0.051, 0.0172, 0.01] | 0 | [240.0, 300.0, 400.0, 450.0, 530.0, 650.0, 800.0, 1311.0] | [480.0, 550.0, 700.0, 1000.0, 1260.0, 1600.0, 2500.0, 3227.0]
Siemens NH-1-100 | Siemens NH-1-100 | 100 | [5400.0, 2000.0, 400.0, 20.0, 1.0, 0.2, 0.012, 0.004] | 0 | 0 | [150.0, 190.0, 250.0, 430.0, 900.0, 1250.0, 2700.0, 3600.0] | 0 | 0
Siemens NH-1-125 | Siemens NH-1-125 | 125 | [4800.0, 120.0, 7.0, 0.1, 0.004] | 0 | 0 | [180.0, 400.0, 740.0, 2000.0, 4250.0] | 0 | 0
Siemens NH-1-16 | Siemens NH-1-16 | 16 | [4000.0, 400.0, 2.0, 0.1, 0.04, 0.01] | 0 | 0 | [26.0, 35.0, 75.0, 150.0, 200.0, 300.0] | 0 | 0
Siemens NH-1-160 | Siemens NH-1-160 | 160 | [4800.0, 120.0, 7.0, 0.1, 0.004] | 0 | 0 | [210.0, 500.0, 900.0, 2300.0, 5000.0] | 0 | 0
Siemens NH-1-25 | Siemens NH-1-25 | 25 | [4000.0, 1000.0, 10.0, 0.2, 0.02, 0.01] | 0 | 0 | [40.0, 50.0, 100.0, 210.0, 400.0, 500.0] | 0 | 0
Siemens NH-1-50 | Siemens NH-1-50 | 50 | [4000.0, 40.0, 4.0, 1.0, 0.02, 0.01] | 0 | 0 | [86.0, 200.0, 300.0, 400.0, 1000.0, 1280.0] | 0 | 0
Siemens NH-1-63 | Siemens NH-1-63 | 63 | [4000.0, 100.0, 10.0, 2.0, 0.04, 0.01] | 0 | 0 | [100.0, 200.0, 300.0, 400.0, 1000.0, 1500.0] | 0 | 0
Siemens NH-1-80 | Siemens NH-1-80 | 80 | [4800.0, 120.0, 7.0, 0.1, 0.01] | 0 | 0 | [150.58, 250.0, 450.0, 1150.0, 2470.0] | 0 | 0
Siemens NH-2-1000 | Siemens NH-2-1000 | 1000 | [4800.0, 120.0, 7.0, 0.1, 0.004] | 0 | 0 | [1900.0, 3500.0, 8400.0, 24000.0, 52000.0] | 0 | 0
Siemens NH-2-200 | Siemens NH-2-200 | 200 | [4800.0, 120.0, 7.0, 0.1, 0.004] | 0 | 0 | [280.0, 650.0, 1200.0, 3000.0, 7000.0] | 0 | 0
Siemens NH-2-224 | Siemens NH-2-224 | 224 | [4800.0, 120.0, 7.0, 0.2, 0.04, 0.004] | 0 | 0 | [400.0, 750.0, 1453.0, 3025.0, 4315.0, 7600.0] | 0 | 0
Siemens NH-2-250 | Siemens NH-2-250 | 250 | [4800.0, 120.0, 7.0, 0.1, 0.004] | 0 | 0 | [450.0, 800.0, 1650.0, 4000.0, 8500.0] | 0 | 0
Siemens NH-2-315 | Siemens NH-2-315 | 315 | [4800.0, 120.0, 7.0, 0.1, 0.004] | 0 | 0 | [550.0, 920.0, 1900.0, 5000.0, 11000.0] | 0 | 0
Siemens NH-2-355 | Siemens NH-2-355 | 355 | [4800.0, 120.0, 6.0, 0.1, 0.004] | 0 | 0 | [650.0, 1116.27, 2350.0, 5840.0, 12790.0] | 0 | 0
Siemens NH-2-400 | Siemens NH-2-400 | 400 | [4800.0, 120.0, 7.0, 0.1, 0.004] | 0 | 0 | [720.0, 1350.0, 2800.0, 6500.0, 15000.0] | 0 | 0
Siemens NH-2-425 | Siemens NH-2-425 | 425 | [4800.0, 120.0, 7.0, 0.1, 0.004] | 0 | 0 | [850.0, 1500.0, 3050.0, 7500.0, 16500.0] | 0 | 0
Siemens NH-2-630 | Siemens NH-2-630 | 630 | [4800.0, 120.0, 7.0, 0.1, 0.004] | 0 | 0 | [1200.0, 2000.0, 4800.0, 12000.0, 26000.0] | 0 | 0

## res_bus
| vm_pu | va_degree | p_mw | q_mvar
0 | 0.98196 | -0.34696 | 0.0042936 | 0.0010761
1 | 0.98213 | -0.3436 | 0 | 0
2 | 0.98186 | -0.3488 | 0.0050221 | 0.0012587
3 | 0.98229 | -0.34046 | 0.0079365 | 0.0019891
4 | 0.98161 | -0.35386 | 0.0045305 | 0.0011354
5 | 0.98275 | -0.33152 | 0.0043752 | 0.0010965
6 | 0.98153 | -0.35537 | 0 | 0
7 | 0.98338 | -0.31923 | 0.0024638 | 0.00061749
8 | 0.97975 | -0.3893 | 0.0074734 | 0.001873
9 | 0.97998 | -0.38481 | 0 | 0
10 | 0.98037 | -0.37719 | 0 | 0
11 | 0.98073 | -0.37015 | 0 | 0
12 | 0.97918 | -0.40052 | 0.0046551 | 0.0011667
13 | 0.9911 | -0.16948 | 0 | 0
14 | 0.98983 | -0.19401 | 0.0061899 | 0.0015513
15 | 0.99296 | -0.13397 | 0.013905 | 0.0034849
16 | 0.98178 | -0.34969 | 0.0058983 | 0.0014783
17 | 0.98678 | -0.253 | 0 | 0
18 | 0.98699 | -0.249 | 0 | 0
19 | 0.98461 | -0.29511 | 0.0054361 | 0.0013624
20 | 0.98792 | -0.23084 | 0 | 0
21 | 0.98628 | -0.26265 | 0.0076586 | 0.0019194
22 | 0.98876 | -0.2146 | 0 | 0
23 | 0.98661 | -0.25606 | 0.0046192 | 0.0011577
24 | 0.98726 | -0.24359 | 0.0079275 | 0.0019868
25 | 0.97895 | -0.40497 | 0.0062644 | 0.00157
26 | 0.99417 | -0.11084 | 0.0051991 | 0.001303
27 | 0.98392 | -0.30813 | 0 | 0
28 | 0.97457 | -0.491 | 0.0055757 | 0.0013974
29 | 0.9757 | -0.46878 | 0 | 0
30 | 0.97432 | -0.49586 | 0 | 0
31 | 0.97662 | -0.45066 | 0 | 0
32 | 0.97382 | -0.50573 | 0.0068702 | 0.0017218
33 | 0.97661 | -0.45088 | 0.0082871 | 0.0020769
34 | 0.97742 | -0.43502 | 0.0040235 | 0.0010084
35 | 0.97338 | -0.51453 | 0.012531 | 0.0031405
36 | 0.98389 | -0.30871 | 0.0029347 | 0.0007355
37 | 0.98517 | -0.28393 | 0.0043858 | 0.0010992
38 | 0.98641 | -0.25994 | 0.0111 | 0.0027819
39 | 0.98665 | -0.25563 | 0.0080721 | 0.0020231
40 | 0.9838 | -0.31088 | 0.0026126 | 0.00065478
41 | 0.98533 | -0.28117 | 0.0029006 | 0.00072695
42 | 1 | 0 | -0.37473 | -0.095313
43 | 0.99869 | -0.024971 | 0.0057759 | 0.0014476
44 | 0.99702 | -0.056427 | 0.0056247 | 0.0014097
45 | 0.9846 | -0.29527 | 0.0058972 | 0.001478
46 | 0.9813 | -0.35977 | 0.0041066 | 0.0010292
47 | 0.98543 | -0.28075 | 0.0036384 | 0.00091188
48 | 0.98527 | -0.28382 | 0.0075819 | 0.0019002
49 | 0.9857 | -0.27553 | 0.0025852 | 0.00064791
50 | 0.98609 | -0.26781 | 0.0032806 | 0.00082219
51 | 0.99153 | -0.16236 | 0 | 0
52 | 0.99127 | -0.16737 | 0 | 0
53 | 0.99165 | -0.15998 | 0 | 0
54 | 0.99017 | -0.18871 | 0.0060979 | 0.0015283
55 | 0.98669 | -0.25621 | 0 | 0
56 | 0.99123 | -0.16823 | 0 | 0
57 | 0.99124 | -0.16803 | 0.0063965 | 0.0016031
58 | 0.99039 | -0.18433 | 0.0082807 | 0.0020753
59 | 0.99687 | -0.059761 | 0.01308 | 0.0032781
60 | 0.98992 | -0.1935 | 0 | 0
61 | 0.98675 | -0.25497 | 0 | 0
62 | 0.98192 | -0.34771 | 0.0047692 | 0.0011953
63 | 0.98252 | -0.33596 | 0.0037164 | 0.00093141
64 | 0.98139 | -0.35803 | 0.010523 | 0.0026374
65 | 0.9831 | -0.32468 | 0.0050321 | 0.0012612
66 | 0.99086 | -0.17529 | 0.014968 | 0.0037514
67 | 0.99104 | -0.17181 | 0.0069763 | 0.0017484
68 | 0.9889 | -0.21317 | 0.0080412 | 0.0020153
69 | 0.98919 | -0.20764 | 0.0061419 | 0.0015393
70 | 0.9884 | -0.22307 | 0.0053237 | 0.0013342
71 | 0.9878 | -0.23465 | 0.0081216 | 0.0020355
72 | 0.98874 | -0.21635 | 0 | 0
73 | 0.98774 | -0.23595 | 0 | 0
74 | 0.98757 | -0.23913 | 0 | 0
75 | 0.98745 | -0.24152 | 0.0081759 | 0.0020491
76 | 0.99448 | -0.10484 | 0.0077034 | 0.0019306
77 | 0.99528 | -0.089672 | 0.007169 | 0.0017967
78 | 0.98888 | -0.21358 | 0.0058587 | 0.0014683
79 | 0.98746 | -0.24114 | 0.0046159 | 0.0011569
80 | 0.98671 | -0.25572 | 0.003727 | 0.00093406
81 | 0.98773 | -0.23597 | 0.0016896 | 0.00042346
82 | 0.98653 | -0.25792 | 0.0042169 | 0.0010569
83 | 0.988 | -0.23072 | 0.0036176 | 0.00090665
84 | 0.98358 | -0.31527 | 0.0024845 | 0.00062268
85 | 0.99998 | 149.9956 | 0 | 0

## res_line
| p_from_mw | q_from_mvar | p_to_mw | q_to_mvar | pl_mw | ql_mvar | i_from_ka | i_to_ka | i_ka | vm_from_pu | va_from_degree | vm_to_pu | va_to_degree | loading_percent
0 | -0.0042936 | -0.0010761 | 0.0042943 | 0.001076 | 6.8703e-07 | -1.079e-07 | 0.0065063 | 0.0065061 | 0.0065063 | 0.98196 | -0.34696 | 0.98213 | -0.3436 | 1.7874
1 | 0.013666 | 0.0034259 | -0.013662 | -0.003424 | 3.3896e-06 | 1.9026e-06 | 0.020705 | 0.020705 | 0.020705 | 0.98213 | -0.3436 | 0.98186 | -0.3488 | 5.6883
2 | -0.01796 | -0.0045018 | 0.017963 | 0.0045034 | 2.6869e-06 | 1.5971e-06 | 0.027211 | 0.027211 | 0.027211 | 0.98213 | -0.3436 | 0.98229 | -0.34046 | 7.4756
3 | 0.0086403 | 0.0021653 | -0.0086382 | -0.0021644 | 2.0803e-06 | 9.2228e-07 | 0.013094 | 0.013094 | 0.013094 | 0.98186 | -0.3488 | 0.98161 | -0.35386 | 3.5974
4 | -0.025899 | -0.0064925 | 0.02591 | 0.0064993 | 1.1031e-05 | 6.8178e-06 | 0.039234 | 0.039234 | 0.039234 | 0.98229 | -0.34046 | 0.98275 | -0.33152 | 10.7785
5 | 0.0041078 | 0.0010289 | -0.0041075 | -0.001029 | 2.9493e-07 | -6.7641e-08 | 0.0062267 | 0.0062268 | 0.0062268 | 0.98161 | -0.35386 | 0.98153 | -0.35537 | 1.7107
6 | -0.030286 | -0.0075959 | 0.030303 | 0.0076069 | 1.7758e-05 | 1.1079e-05 | 0.045859 | 0.045858 | 0.045859 | 0.98275 | -0.33152 | 0.98338 | -0.31923 | 12.5985
7 | 0.0041075 | 0.001029 | -0.0041066 | -0.0010292 | 8.6207e-07 | -1.9744e-07 | 0.0062268 | 0.0062271 | 0.0062271 | 0.98153 | -0.35537 | 0.9813 | -0.35977 | 1.7107
8 | -0.032767 | -0.0082244 | 0.032773 | 0.0082283 | 6.1837e-06 | 3.8724e-06 | 0.049587 | 0.049587 | 0.049587 | 0.98338 | -0.31923 | 0.98358 | -0.31527 | 13.6227
9 | -0.0074734 | -0.001873 | 0.007475 | 0.0018736 | 1.6009e-06 | 6.0717e-07 | 0.01135 | 0.01135 | 0.01135 | 0.97975 | -0.3893 | 0.97998 | -0.38481 | 3.1182
10 | -0.007475 | -0.0018736 | 0.0074777 | 0.0018747 | 2.7128e-06 | 1.0284e-06 | 0.01135 | 0.01135 | 0.01135 | 0.97998 | -0.38481 | 0.98037 | -0.37719 | 3.1182
11 | -0.055894 | -0.014087 | 0.055912 | 0.014099 | 1.8829e-05 | 1.1963e-05 | 0.084864 | 0.084864 | 0.084864 | 0.98037 | -0.37719 | 0.98073 | -0.37015 | 23.3142
12 | 0.048416 | 0.012212 | -0.048362 | -0.012178 | 5.4009e-05 | 3.423e-05 | 0.073514 | 0.073514 | 0.073514 | 0.98037 | -0.37719 | 0.97918 | -0.40052 | 20.1961
13 | -0.055912 | -0.014099 | 0.055967 | 0.014134 | 5.4806e-05 | 3.482e-05 | 0.084864 | 0.084864 | 0.084864 | 0.98073 | -0.37015 | 0.98178 | -0.34969 | 23.3142
14 | 0.043707 | 0.011011 | -0.043697 | -0.011005 | 9.293e-06 | 5.877e-06 | 0.06644 | 0.06644 | 0.06644 | 0.97918 | -0.40052 | 0.97895 | -0.40497 | 18.2527
15 | 0.19644 | 0.04986 | -0.19621 | -0.049712 | 0.00023146 | 0.00014777 | 0.29515 | 0.29515 | 0.29515 | 0.9911 | -0.16948 | 0.98983 | -0.19401 | 40.5426
16 | -0.19644 | -0.04986 | 0.19677 | 0.050075 | 0.00033625 | 0.00021467 | 0.29515 | 0.29515 | 0.29515 | 0.9911 | -0.16948 | 0.99296 | -0.13397 | 40.5426
17 | 0.19002 | 0.048161 | -0.18983 | -0.048041 | 0.0001878 | 0.00011988 | 0.28585 | 0.28585 | 0.28585 | 0.98983 | -0.19401 | 0.98876 | -0.2146 | 39.2645
18 | -0.21068 | -0.05356 | 0.21091 | 0.05371 | 0.000235 | 0.00015008 | 0.31599 | 0.31599 | 0.31599 | 0.99296 | -0.13397 | 0.99417 | -0.11084 | 43.4049
19 | -0.061865 | -0.015612 | 0.061989 | 0.01569 | 0.0001234 | 7.8503e-05 | 0.093803 | 0.093803 | 0.093803 | 0.98178 | -0.34969 | 0.98392 | -0.30813 | 25.7702
20 | -0.04343 | -0.010946 | 0.043438 | 0.010951 | 8.3127e-06 | 5.2541e-06 | 0.065512 | 0.065512 | 0.065512 | 0.98678 | -0.253 | 0.98699 | -0.249 | 17.9978
21 | 0.04343 | 0.010946 | -0.043342 | -0.010891 | 8.7312e-05 | 5.5188e-05 | 0.065512 | 0.065512 | 0.065512 | 0.98678 | -0.253 | 0.98461 | -0.29511 | 17.9979
22 | -0.055731 | -0.014033 | 0.055746 | 0.014042 | 1.4426e-05 | 9.163e-06 | 0.084046 | 0.084046 | 0.084046 | 0.98699 | -0.249 | 0.98726 | -0.24359 | 23.0896
23 | 0.012293 | 0.0030819 | -0.01229 | -0.0030798 | 3.8823e-06 | 2.0996e-06 | 0.018534 | 0.018534 | 0.018534 | 0.98699 | -0.249 | 0.98665 | -0.25563 | 5.0919
24 | 0.037906 | 0.0095284 | -0.037878 | -0.0095104 | 2.8512e-05 | 1.7953e-05 | 0.057297 | 0.057297 | 0.057297 | 0.98461 | -0.29511 | 0.9838 | -0.31088 | 15.7409
25 | 0.040666 | 0.010254 | -0.040605 | -0.010215 | 6.1797e-05 | 3.8989e-05 | 0.061274 | 0.061275 | 0.061275 | 0.98792 | -0.23084 | 0.98628 | -0.26265 | 16.8337
26 | -0.12597 | -0.031893 | 0.12607 | 0.031956 | 9.8346e-05 | 6.2848e-05 | 0.18985 | 0.18985 | 0.18985 | 0.98792 | -0.23084 | 0.98876 | -0.2146 | 52.1568
27 | 0.085302 | 0.021639 | -0.085199 | -0.021573 | 0.0001033 | 6.59e-05 | 0.12858 | 0.12858 | 0.12858 | 0.98792 | -0.23084 | 0.98661 | -0.25606 | 35.3233
28 | 0.032946 | 0.0082955 | -0.032917 | -0.0082773 | 2.9144e-05 | 1.8252e-05 | 0.04972 | 0.04972 | 0.04972 | 0.98628 | -0.26265 | 0.98533 | -0.28117 | 13.6593
29 | 0.063762 | 0.016085 | -0.063673 | -0.016029 | 8.8374e-05 | 5.6232e-05 | 0.095994 | 0.095995 | 0.095995 | 0.98876 | -0.2146 | 0.98726 | -0.24359 | 26.3721
30 | 0.08058 | 0.020415 | -0.080565 | -0.020406 | 1.5004e-05 | 9.5678e-06 | 0.12161 | 0.12161 | 0.12161 | 0.98661 | -0.25606 | 0.98641 | -0.25994 | 33.4093
31 | 0.037433 | 0.0094354 | -0.037379 | -0.0094015 | 5.3739e-05 | 3.3838e-05 | 0.056918 | 0.056918 | 0.056918 | 0.97895 | -0.40497 | 0.97742 | -0.43502 | 15.6369
32 | -0.21611 | -0.055013 | 0.21618 | 0.055053 | 6.2547e-05 | 3.9948e-05 | 0.32377 | 0.32377 | 0.32377 | 0.99417 | -0.11084 | 0.99448 | -0.10484 | 44.4738
33 | -0.064924 | -0.016426 | 0.064999 | 0.016474 | 7.5495e-05 | 4.8052e-05 | 0.098241 | 0.098241 | 0.098241 | 0.98392 | -0.30813 | 0.98517 | -0.28393 | 26.9894
34 | 0.0029347 | 0.00073541 | -0.0029347 | -0.0007355 | 8.0864e-08 | -8.7276e-08 | 0.0044383 | 0.0044383 | 0.0044383 | 0.98392 | -0.30813 | 0.98389 | -0.30871 | 1.2193
35 | -0.024996 | -0.0062708 | 0.025022 | 0.0062872 | 2.6508e-05 | 1.636e-05 | 0.038167 | 0.038166 | 0.038167 | 0.97457 | -0.491 | 0.9757 | -0.46878 | 10.4853
36 | 0.01942 | 0.0048734 | -0.019415 | -0.0048707 | 4.5007e-06 | 2.7104e-06 | 0.029653 | 0.029653 | 0.029653 | 0.97457 | -0.491 | 0.97432 | -0.49586 | 8.1465
37 | -0.025022 | -0.0062872 | 0.025044 | 0.0063006 | 2.166e-05 | 1.3367e-05 | 0.038166 | 0.038166 | 0.038166 | 0.9757 | -0.46878 | 0.97662 | -0.45066 | 10.4853
38 | 0.019415 | 0.0048707 | -0.019406 | -0.0048652 | 9.1345e-06 | 5.5012e-06 | 0.029653 | 0.029654 | 0.029654 | 0.97432 | -0.49586 | 0.97382 | -0.50573 | 8.1466
39 | 0.0082872 | 0.002077 | -0.0082871 | -0.0020769 | 8.7325e-08 | 3.7612e-08 | 0.012627 | 0.012627 | 0.012627 | 0.97662 | -0.45066 | 0.97661 | -0.45088 | 3.4689
40 | -0.033331 | -0.0083775 | 0.033356 | 0.0083932 | 2.4916e-05 | 1.5623e-05 | 0.050793 | 0.050793 | 0.050793 | 0.97662 | -0.45066 | 0.97742 | -0.43502 | 13.9541
41 | 0.012536 | 0.0031434 | -0.012531 | -0.0031405 | 5.2552e-06 | 2.8884e-06 | 0.019156 | 0.019156 | 0.019156 | 0.97382 | -0.50573 | 0.97338 | -0.51453 | 5.2626
42 | -0.069385 | -0.017573 | 0.069465 | 0.017624 | 8.005e-05 | 5.0984e-05 | 0.10487 | 0.10487 | 0.10487 | 0.98517 | -0.28393 | 0.98641 | -0.25994 | 28.8093
43 | 0.0042174 | 0.0010568 | -0.0042169 | -0.0010569 | 4.6066e-07 | -9.2926e-08 | 0.0063604 | 0.0063606 | 0.0063606 | 0.98665 | -0.25563 | 0.98653 | -0.25792 | 1.7474
44 | 0.035265 | 0.0088556 | -0.035258 | -0.008851 | 7.3974e-06 | 4.6463e-06 | 0.053345 | 0.053345 | 0.053345 | 0.9838 | -0.31088 | 0.98358 | -0.31527 | 14.6553
45 | 0.030016 | 0.0075503 | -0.029996 | -0.0075377 | 2.0207e-05 | 1.2599e-05 | 0.04534 | 0.04534 | 0.04534 | 0.98533 | -0.28117 | 0.9846 | -0.29527 | 12.456
46 | 0.13522 | 0.034366 | -0.13506 | -0.034263 | 0.00016239 | 0.00010379 | 0.20138 | 0.20138 | 0.20138 | 1 | 0 | 0.99869 | -0.024971 | 55.3238
47 | 0.23786 | 0.060946 | -0.23721 | -0.060532 | 0.00064854 | 0.00041434 | 0.35441 | 0.35441 | 0.35441 | 1 | 0 | 0.99702 | -0.056427 | 48.6824
48 | 0.12928 | 0.032815 | -0.12907 | -0.032677 | 0.00021598 | 0.00013802 | 0.19277 | 0.19277 | 0.19277 | 0.99869 | -0.024971 | 0.99687 | -0.059761 | 52.9596
49 | 0.23158 | 0.059122 | -0.23121 | -0.058885 | 0.0003714 | 0.00023726 | 0.34601 | 0.34601 | 0.34601 | 0.99702 | -0.056427 | 0.99528 | -0.089672 | 47.5293
50 | 0.024099 | 0.0060597 | -0.024065 | -0.006039 | 3.3796e-05 | 2.0767e-05 | 0.036427 | 0.036428 | 0.036428 | 0.9846 | -0.29527 | 0.9831 | -0.32468 | 10.0076
51 | 0.007583 | 0.0019006 | -0.0075819 | -0.0019002 | 1.1116e-06 | 4.2343e-07 | 0.011451 | 0.011451 | 0.011451 | 0.98543 | -0.28075 | 0.98527 | -0.28382 | 3.1458
52 | -0.011221 | -0.0028125 | 0.011224 | 0.002814 | 2.7869e-06 | 1.4537e-06 | 0.016945 | 0.016944 | 0.016945 | 0.98543 | -0.28075 | 0.9857 | -0.27553 | 4.6551
53 | -0.013809 | -0.0034619 | 0.013815 | 0.0034647 | 5.0825e-06 | 2.8551e-06 | 0.020847 | 0.020847 | 0.020847 | 0.9857 | -0.27553 | 0.98609 | -0.26781 | 5.7272
54 | -0.017095 | -0.0042869 | 0.017105 | 0.0042925 | 9.4614e-06 | 5.5714e-06 | 0.025797 | 0.025797 | 0.025797 | 0.98609 | -0.26781 | 0.98669 | -0.25621 | 7.0872
55 | 0.028355 | 0.007111 | -0.028348 | -0.0071068 | 6.7699e-06 | 4.2042e-06 | 0.042555 | 0.042555 | 0.042555 | 0.99153 | -0.16236 | 0.99127 | -0.16737 | 11.6909
56 | -0.062311 | -0.015656 | 0.062319 | 0.01566 | 7.059e-06 | 4.49e-06 | 0.093526 | 0.093526 | 0.093526 | 0.99153 | -0.16236 | 0.99165 | -0.15998 | 25.6941
57 | 0.033956 | 0.0085448 | -0.033914 | -0.008518 | 4.2696e-05 | 2.6761e-05 | 0.050972 | 0.050972 | 0.050972 | 0.99153 | -0.16236 | 0.99017 | -0.18871 | 14.0032
58 | 0.021952 | 0.0055036 | -0.021951 | -0.0055031 | 8.9747e-07 | 5.4597e-07 | 0.032953 | 0.032953 | 0.032953 | 0.99127 | -0.16737 | 0.99123 | -0.16823 | 9.0529
59 | 0.0063967 | 0.0016032 | -0.0063965 | -0.0016031 | 2.0114e-07 | 5.374e-08 | 0.0096023 | 0.0096023 | 0.0096023 | 0.99127 | -0.16737 | 0.99124 | -0.16803 | 2.638
60 | 0.053112 | 0.013384 | -0.053051 | -0.013345 | 6.1791e-05 | 3.9212e-05 | 0.079723 | 0.079723 | 0.079723 | 0.99165 | -0.15998 | 0.99039 | -0.18433 | 21.902
61 | -0.11543 | -0.029044 | 0.11599 | 0.029399 | 0.00055569 | 0.000355 | 0.17325 | 0.17325 | 0.17325 | 0.99165 | -0.15998 | 0.99687 | -0.059761 | 47.596
62 | 0.027816 | 0.0069897 | -0.02781 | -0.0069858 | 6.3618e-06 | 3.9468e-06 | 0.041808 | 0.041808 | 0.041808 | 0.99017 | -0.18871 | 0.98992 | -0.1935 | 11.4857
63 | -0.017105 | -0.0042925 | 0.017106 | 0.0042931 | 1.0117e-06 | 5.9572e-07 | 0.025797 | 0.025797 | 0.025797 | 0.98669 | -0.25621 | 0.98675 | -0.25497 | 7.0871
64 | 0.014973 | 0.0037543 | -0.014968 | -0.0037514 | 5.0409e-06 | 2.8834e-06 | 0.022478 | 0.022478 | 0.022478 | 0.99123 | -0.16823 | 0.99086 | -0.17529 | 6.1753
65 | 0.0069775 | 0.0017488 | -0.0069763 | -0.0017484 | 1.1922e-06 | 3.8956e-07 | 0.010475 | 0.010475 | 0.010475 | 0.99123 | -0.16823 | 0.99104 | -0.17181 | 2.8776
66 | 0.04477 | 0.011269 | -0.044708 | -0.01123 | 6.1623e-05 | 3.8972e-05 | 0.067282 | 0.067282 | 0.067282 | 0.99039 | -0.18433 | 0.9889 | -0.21317 | 18.4841
67 | 0.02781 | 0.0069858 | -0.027791 | -0.0069741 | 1.8758e-05 | 1.1638e-05 | 0.041808 | 0.041808 | 0.041808 | 0.98992 | -0.1935 | 0.98919 | -0.20764 | 11.4858
68 | -0.020833 | -0.0052271 | 0.020846 | 0.0052354 | 1.3743e-05 | 8.321e-06 | 0.031418 | 0.031417 | 0.031418 | 0.98675 | -0.25497 | 0.98746 | -0.24114 | 8.6312
69 | 0.0037271 | 0.000934 | -0.003727 | -0.00093406 | 1.3443e-07 | -5.8921e-08 | 0.0056204 | 0.0056204 | 0.0056204 | 0.98675 | -0.25497 | 0.98671 | -0.25572 | 1.5441
70 | -0.015298 | -0.0038353 | 0.015306 | 0.0038403 | 8.5671e-06 | 4.9449e-06 | 0.023183 | 0.023183 | 0.023183 | 0.98192 | -0.34771 | 0.98252 | -0.33596 | 6.369
71 | 0.010529 | 0.00264 | -0.010523 | -0.0026374 | 5.178e-06 | 2.6283e-06 | 0.015956 | 0.015956 | 0.015956 | 0.98192 | -0.34771 | 0.98139 | -0.35803 | 4.3835
72 | -0.019023 | -0.0047717 | 0.019033 | 0.0047778 | 1.0242e-05 | 6.1379e-06 | 0.028811 | 0.028811 | 0.028811 | 0.98252 | -0.33596 | 0.9831 | -0.32468 | 7.9152
73 | 0.036667 | 0.0092149 | -0.036666 | -0.0092145 | 7.0315e-07 | 4.4212e-07 | 0.055182 | 0.055182 | 0.055182 | 0.9889 | -0.21317 | 0.98888 | -0.21358 | 15.16
74 | 0.021649 | 0.0054348 | -0.02164 | -0.0054294 | 8.9902e-06 | 5.4637e-06 | 0.032569 | 0.032569 | 0.032569 | 0.98919 | -0.20764 | 0.98874 | -0.21635 | 8.9475
75 | 0.016309 | 0.0040909 | -0.0163 | -0.0040857 | 8.999e-06 | 5.2495e-06 | 0.024554 | 0.024555 | 0.024555 | 0.9884 | -0.22307 | 0.9878 | -0.23465 | 6.7458
76 | -0.021633 | -0.0054251 | 0.02164 | 0.0054294 | 6.9307e-06 | 4.2122e-06 | 0.032569 | 0.032569 | 0.032569 | 0.9884 | -0.22307 | 0.98874 | -0.21635 | 8.9476
77 | 0.0081786 | 0.0020502 | -0.0081781 | -0.00205 | 5.0619e-07 | 2.1013e-07 | 0.01232 | 0.01232 | 0.01232 | 0.9878 | -0.23465 | 0.98774 | -0.23595 | 3.3847
78 | 0.0081781 | 0.00205 | -0.0081769 | -0.0020495 | 1.2367e-06 | 5.1345e-07 | 0.01232 | 0.01232 | 0.01232 | 0.98774 | -0.23595 | 0.98757 | -0.23913 | 3.3848
79 | 0.0081769 | 0.0020495 | -0.0081759 | -0.0020491 | 9.3419e-07 | 3.8792e-07 | 0.01232 | 0.012321 | 0.012321 | 0.98757 | -0.23913 | 0.98745 | -0.24152 | 3.3848
80 | -0.22388 | -0.056983 | 0.22404 | 0.057088 | 0.0001638 | 0.00010463 | 0.3353 | 0.3353 | 0.3353 | 0.99448 | -0.10484 | 0.99528 | -0.089672 | 46.0571
81 | 0.030808 | 0.0077462 | -0.030783 | -0.0077305 | 2.5203e-05 | 1.5729e-05 | 0.046367 | 0.046367 | 0.046367 | 0.98888 | -0.21358 | 0.988 | -0.23072 | 12.7381
82 | -0.025462 | -0.0063923 | 0.025469 | 0.0063961 | 6.2842e-06 | 3.8763e-06 | 0.038373 | 0.038373 | 0.038373 | 0.98746 | -0.24114 | 0.98773 | -0.23597 | 10.5421
83 | -0.027158 | -0.0068196 | 0.027165 | 0.0068238 | 6.8001e-06 | 4.2134e-06 | 0.040919 | 0.040918 | 0.040919 | 0.98773 | -0.23597 | 0.988 | -0.23072 | 11.2414

## res_trafo
| p_hv_mw | q_hv_mvar | p_lv_mw | q_lv_mvar | pl_mw | ql_mvar | i_hv_ka | i_lv_ka | vm_hv_pu | va_hv_degree | vm_lv_pu | va_lv_degree | loading_percent
0 | -1.2729e-15 | -1.3162e-15 | 0.00165 | 1.2699e-07 | 0.00165 | 1.2699e-07 | 5.2857e-17 | 0.0023815 | 0.99998 | 149.9956 | 1 | 0 | 0.2619

## res_ext_grid
| p_mw | q_mvar
0 | 0.37473 | 0.095313

## res_load
| p_mw | q_mvar
0 | 0.0042936 | 0.0010761
1 | 0.0050221 | 0.0012587
2 | 0.0079365 | 0.0019891
3 | 0.0045305 | 0.0011354
4 | 0.0043752 | 0.0010965
5 | 0.0024638 | 0.00061749
6 | 0.0074734 | 0.001873
7 | 0.0046551 | 0.0011667
8 | 0.0061899 | 0.0015513
9 | 0.013905 | 0.0034849
10 | 0.0058983 | 0.0014783
11 | 0.0054361 | 0.0013624
12 | 0.0076586 | 0.0019194
13 | 0.0046192 | 0.0011577
14 | 0.0079275 | 0.0019868
15 | 0.0062644 | 0.00157
16 | 0.0051991 | 0.001303
17 | 0.0055757 | 0.0013974
18 | 0.0068702 | 0.0017218
19 | 0.0082871 | 0.0020769
20 | 0.0040235 | 0.0010084
21 | 0.012531 | 0.0031405
22 | 0.0029347 | 0.0007355
23 | 0.0043858 | 0.0010992
24 | 0.0111 | 0.0027819
25 | 0.0080721 | 0.0020231
26 | 0.0026126 | 0.00065478
27 | 0.0029006 | 0.00072695
28 | 0.0057759 | 0.0014476
29 | 0.0056247 | 0.0014097
30 | 0.0058972 | 0.001478
31 | 0.0041066 | 0.0010292
32 | 0.0036384 | 0.00091188
33 | 0.0075819 | 0.0019002
34 | 0.0025852 | 0.00064791
35 | 0.0032806 | 0.00082219
36 | 0.0060979 | 0.0015283
37 | 0.0063965 | 0.0016031
38 | 0.0082807 | 0.0020753
39 | 0.01308 | 0.0032781
40 | 0.0047692 | 0.0011953
41 | 0.0037164 | 0.00093141
42 | 0.010523 | 0.0026374
43 | 0.0050321 | 0.0012612
44 | 0.014968 | 0.0037514
45 | 0.0069763 | 0.0017484
46 | 0.0080412 | 0.0020153
47 | 0.0061419 | 0.0015393
48 | 0.0053237 | 0.0013342
49 | 0.0081216 | 0.0020355
50 | 0.0081759 | 0.0020491
51 | 0.0077034 | 0.0019306
52 | 0.007169 | 0.0017967
53 | 0.0058587 | 0.0014683
54 | 0.0046159 | 0.0011569
55 | 0.003727 | 0.00093406
56 | 0.0016896 | 0.00042346
57 | 0.0042169 | 0.0010569
58 | 0.0036176 | 0.00090665
59 | 0.0024845 | 0.00062268

## dtypes
| element | column | dtype
0 | bus | name | object
1 | bus | vn_kv | float64
2 | bus | type | object
3 | bus | zone | object
4 | bus | in_service | bool
5 | load | name | object
6 | load | bus | uint32
7 | load | p_mw | float64
8 | load | q_mvar | float64
9 | load | const_z_percent | float64
10 | load | const_i_percent | float64
11 | load | sn_mva | float64
12 | load | scaling | float64
13 | load | in_service | bool
14 | load | type | object
15 | ext_grid | name | object
16 | ext_grid | bus | uint32
17 | ext_grid | vm_pu | float64
18 | ext_grid | va_degree | float64
19 | ext_grid | slack_weight | float64
20 | ext_grid | in_service | bool
21 | line | name | object
22 | line | std_type | object
23 | line | from_bus | uint32
24 | line | to_bus | uint32
25 | line | length_km | float64
26 | line | r_ohm_per_km | float64
27 | line | x_ohm_per_km | float64
28 | line | c_nf_per_km | float64
29 | line | g_us_per_km | float64
30 | line | max_i_ka | float64
31 | line | df | float64
32 | line | parallel | uint32
33 | line | type | object
34 | line | in_service | bool
35 | trafo | name | object
36 | trafo | std_type | object
37 | trafo | hv_bus | uint32
38 | trafo | lv_bus | uint32
39 | trafo | sn_mva | float64
40 | trafo | vn_hv_kv | float64
41 | trafo | vn_lv_kv | float64
42 | trafo | vk_percent | float64
43 | trafo | vkr_percent | float64
44 | trafo | pfe_kw | float64
45 | trafo | i0_percent | float64
46 | trafo | shift_degree | float64
47 | trafo | tap_side | object
48 | trafo | tap_neutral | int32
49 | trafo | tap_min | int32
50 | trafo | tap_max | int32
51 | trafo | tap_step_percent | float64
52 | trafo | tap_step_degree | float64
53 | trafo | tap_pos | int32
54 | trafo | tap_phase_shifter | bool
55 | trafo | parallel | uint32
56 | trafo | df | float64
57 | trafo | in_service | bool
58 | line_geodata | coords | object
59 | bus_geodata | x | float64
60 | bus_geodata | y | float64
61 | bus_geodata | coords | object
62 | res_bus | vm_pu | float64
63 | res_bus | va_degree | float64
64 | res_bus | p_mw | float64
65 | res_bus | q_mvar | float64
66 | res_line | p_from_mw | float64
67 | res_line | q_from_mvar | float64
68 | res_line | p_to_mw | float64
69 | res_line | q_to_mvar | float64
70 | res_line | pl_mw | float64
71 | res_line | ql_mvar | float64
72 | res_line | i_from_ka | float64
73 | res_line | i_to_ka | float64
74 | res_line | i_ka | float64
75 | res_line | vm_from_pu | float64
76 | res_line | va_from_degree | float64
77 | res_line | vm_to_pu | float64
78 | res_line | va_to_degree | float64
79 | res_line | loading_percent | float64
80 | res_trafo | p_hv_mw | float64
81 | res_trafo | q_hv_mvar | float64
82 | res_trafo | p_lv_mw | float64
83 | res_trafo | q_lv_mvar | float64
84 | res_trafo | pl_mw | float64
85 | res_trafo | ql_mvar | float64
86 | res_trafo | i_hv_ka | float64
87 | res_trafo | i_lv_ka | float64
88 | res_trafo | vm_hv_pu | float64
89 | res_trafo | va_hv_degree | float64
90 | res_trafo | vm_lv_pu | float64
91 | res_trafo | va_lv_degree | float64
92 | res_trafo | loading_percent | float64
93 | res_ext_grid | p_mw | float64
94 | res_ext_grid | q_mvar | float64
95 | res_load | p_mw | float64
96 | res_load | q_mvar | float64

## parameters
| version | format_version | converged | OPF_converged | name | f_hz | sn_mva
0 | 2.14.6 | 2.14.0 | TRUE | FALSE |  | 50 | 1