## bus
| name | vn_kv | type | zone | in_service
0 | bus_LV_1061-60_0_5_node_0 | 0.4 | n |  | TRUE
1 | bus_LV_1061-60_0_5_node_1 | 0.4 | n |  | TRUE
2 | bus_LV_1061-60_0_5_node_2 | 0.4 | n |  | TRUE
3 | bus_LV_1061-60_0_5_node_3 | 0.4 | n |  | TRUE
4 | bus_LV_1061-60_0_5_node_10 | 0.4 | n |  | TRUE
5 | bus_LV_1061-60_0_5_node_27 | 0.4 | n |  | TRUE
6 | bus_LV_1061-60_0_5_node_4 | 0.4 | n |  | TRUE
7 | bus_LV_1061-60_0_5_node_5 | 0.4 | n |  | TRUE
8 | bus_LV_1061-60_0_5_node_9 | 0.4 | n |  | TRUE
9 | bus_LV_1061-60_0_5_node_31 | 0.4 | n |  | TRUE
10 | bus_LV_1061-60_0_5_node_6 | 0.4 | n |  | TRUE
11 | bus_LV_1061-60_0_5_node_16 | 0.4 | n |  | TRUE
12 | bus_LV_1061-60_0_5_node_11 | 0.4 | n |  | TRUE
13 | bus_LV_1061-60_0_5_node_15 | 0.4 | n |  | TRUE
14 | bus_LV_1061-60_0_5_node_24 | 0.4 | n |  | TRUE
15 | bus_LV_1061-60_0_5_node_12 | 0.4 | n |  | TRUE
16 | bus_LV_1061-60_0_5_node_13 | 0.4 | n |  | TRUE
17 | bus_LV_1061-60_0_5_node_29 | 0.4 | n |  | TRUE
18 | bus_LV_1061-60_0_5_node_14 | 0.4 | n |  | TRUE
19 | bus_LV_1061-60_0_5_node_32 | 0.4 | n |  | TRUE
20 | bus_LV_1061-60_0_5_node_30 | 0.4 | n |  | TRUE
21 | bus_LV_1061-60_0_5_node_25 | 0.4 | n |  | TRUE
22 | bus_LV_1061-60_0_5_node_17 | 0.4 | n |  | TRUE
23 | bus_LV_1061-60_0_5_node_18 | 0.4 | n |  | TRUE
24 | bus_LV_1061-60_0_5_node_19 | 0.4 | n |  | TRUE
25 | bus_LV_1061-60_0_5_node_20 | 0.4 | n |  | TRUE
26 | bus_LV_1061-60_0_5_node_21 | 0.4 | n |  | TRUE
27 | bus_LV_1061-60_0_5_node_26 | 0.4 | n |  | TRUE
28 | bus_LV_1061-60_0_5_node_22 | 0.4 | n |  | TRUE
29 | bus_LV_1061-60_0_5_node_23 | 0.4 | n |  | TRUE
30 | bus_LV_1061-60_0_5_node_28 | 0.4 | n |  | TRUE
31 | bus_MV_219_0_node_97 | 20 | n |  | TRUE

## load
| name | bus | p_mw | q_mvar | const_z_percent | const_i_percent | sn_mva | scaling | in_service | type
0 | LV_1061-60_0_5_load_0 | 0 | 0.010976 | 0.0027509 | 0 | 0 |  | 1 | TRUE | wye
1 | LV_1061-60_0_5_load_1 | 1 | 0.011671 | 0.0029249 | 0 | 0 |  | 1 | TRUE | wye
2 | LV_1061-60_0_5_load_3 | 3 | 0.034421 | 0.0086268 | 0 | 0 |  | 1 | TRUE | wye
3 | LV_1061-60_0_5_load_27 | 5 | 0.018814 | 0.0047153 | 0 | 0 |  | 1 | TRUE | wye
4 | LV_1061-60_0_5_load_31 | 9 | 0.037064 | 0.0092892 | 0 | 0 |  | 1 | TRUE | wye
5 | LV_1061-60_0_5_load_16 | 11 | 0.014764 | 0.0037003 | 0 | 0 |  | 1 | TRUE | wye
6 | LV_1061-60_0_5_load_15 | 13 | 0.025289 | 0.006338 | 0 | 0 |  | 1 | TRUE | wye
7 | LV_1061-60_0_5_load_24 | 14 | 0.010001 | 0.0025064 | 0 | 0 |  | 1 | TRUE | wye
8 | LV_1061-60_0_5_load_12 | 15 | 0.0080389 | 0.0020147 | 0 | 0 |  | 1 | TRUE | wye
9 | LV_1061-60_0_5_load_13 | 16 | 0.070592 | 0.017692 | 0 | 0 |  | 1 | TRUE | wye
10 | LV_1061-60_0_5_load_29 | 17 | 0.014062 | 0.0035243 | 0 | 0 |  | 1 | TRUE | wye
11 | LV_1061-60_0_5_load_14 | 18 | 0.029736 | 0.0074524 | 0 | 0 |  | 1 | TRUE | wye
12 | LV_1061-60_0_5_load_32 | 19 | 0.022952 | 0.0057524 | 0 | 0 |  | 1 | TRUE | wye
13 | LV_1061-60_0_5_load_30 | 20 | 0.070145 | 0.01758 | 0 | 0 |  | 1 | TRUE | wye
14 | LV_1061-60_0_5_load_25 | 21 | 0.020079 | 0.0050322 | 0 | 0 |  | 1 | TRUE | wye
15 | LV_1061-60_0_5_load_17 | 22 | 0.016816 | 0.0042146 | 0 | 0 |  | 1 | TRUE | wye
16 | LV_1061-60_0_5_load_18 | 23 | 0.027418 | 0.0068717 | 0 | 0 |  | 1 | TRUE | wye
17 | LV_1061-60_0_5_load_19 | 24 | 0.018816 | 0.0047158 | 0 | 0 |  | 1 | TRUE | wye
18 | LV_1061-60_0_5_load_20 | 25 | 0.04694 | 0.011764 | 0 | 0 |  | 1 | TRUE | wye
19 | LV_1061-60_0_5_load_21 | 26 | 0.029881 | 0.0074888 | 0 | 0 |  | 1 | TRUE | wye
20 | LV_1061-60_0_5_load_26 | 27 | 0.013435 | 0.0033672 | 0 | 0 |  | 1 | TRUE | wye
21 | LV_1061-60_0_5_load_22 | 28 | 0.0202 | 0.0050625 | 0 | 0 |  | 1 | TRUE | wye
22 | LV_1061-60_0_5_load_23 | 29 | 0.018494 | 0.004635 | 0 | 0 |  | 1 | TRUE | wye
23 | LV_1061-60_0_5_load_28 | 30 | 0.02009 | 0.0050351 | 0 | 0 |  | 1 | TRUE | wye

## ext_grid
| name | bus | vm_pu | va_degree | slack_weight | in_service
0 |  | 30 | 1 | 0 | 1 | TRUE

## line
| name | std_type | from_bus | to_bus | length_km | r_ohm_per_km | x_ohm_per_km | c_nf_per_km | g_us_per_km | max_i_ka | df | parallel | type | in_service
0 | LV_1061-60_0_5_line_0 |  | 0 | 1 | 0.037915 | 0.125 | 0.08 | 261 | 0 | 0.364 | 1 | 1 | cs | TRUE
1 | LV_1061-60_0_5_line_1 |  | 0 | 2 | 0.034733 | 0.125 | 0.08 | 261 | 0 | 0.364 | 1 | 1 | cs | TRUE
2 | LV_1061-60_0_5_line_2 |  | 1 | 3 | 0.015165 | 0.125 | 0.08 | 261 | 0 | 0.364 | 1 | 1 | cs | TRUE
3 | LV_1061-60_0_5_line_3 |  | 2 | 4 | 0.012177 | 0.125 | 0.08 | 261 | 0 | 0.364 | 1 | 1 | cs | TRUE
4 | LV_1061-60_0_5_line_4 |  | 3 | 5 | 0.019274 | 0.125 | 0.08 | 261 | 0 | 0.364 | 1 | 1 | cs | TRUE
5 | LV_1061-60_0_5_line_5 |  | 4 | 15 | 0.0039081 | 0.125 | 0.08 | 261 | 0 | 0.364 | 1 | 1 | cs | TRUE
6 | LV_1061-60_0_5_line_6 |  | 4 | 8 | 0.02216 | 0.125 | 0.08 | 261 | 0 | 0.364 | 1 | 1 | cs | TRUE
7 | LV_1061-60_0_5_line_7 |  | 6 | 7 | 0.031313 | 0.125 | 0.08 | 261 | 0 | 0.364 | 1 | 2 | cs | TRUE
8 | LV_1061-60_0_5_line_8 |  | 6 | 8 | 0.007037 | 0.125 | 0.08 | 261 | 0 | 0.364 | 1 | 4 | cs | TRUE
9 | LV_1061-60_0_5_line_9 |  | 6 | 9 | 0.025918 | 0.125 | 0.08 | 261 | 0 | 0.364 | 1 | 4 | cs | TRUE
10 | LV_1061-60_0_5_line_10 |  | 7 | 10 | 0.027485 | 0.125 | 0.08 | 261 | 0 | 0.364 | 1 | 1 | cs | TRUE
11 | LV_1061-60_0_5_line_11 |  | 7 | 11 | 0.016719 | 0.125 | 0.08 | 261 | 0 | 0.364 | 1 | 1 | cs | TRUE
12 | LV_1061-60_0_5_line_12 |  | 8 | 14 | 0.02799 | 0.125 | 0.08 | 261 | 0 | 0.364 | 1 | 4 | cs | TRUE
13 | LV_1061-60_0_5_line_13 |  | 9 | 17 | 0.014315 | 0.125 | 0.08 | 261 | 0 | 0.364 | 1 | 4 | cs | TRUE
14 | LV_1061-60_0_5_line_14 |  | 10 | 12 | 0.061916 | 0.125 | 0.08 | 261 | 0 | 0.364 | 1 | 1 | cs | TRUE
15 | LV_1061-60_0_5_line_15 |  | 10 | 13 | 0.018805 | 0.125 | 0.08 | 261 | 0 | 0.364 | 1 | 1 | cs | TRUE
16 | LV_1061-60_0_5_line_16 |  | 12 | 16 | 0.010635 | 0.125 | 0.08 | 261 | 0 | 0.364 | 1 | 1 | cs | TRUE
17 | LV_1061-60_0_5_line_17 |  | 14 | 21 | 0.0071138 | 0.125 | 0.08 | 261 | 0 | 0.364 | 1 | 4 | cs | TRUE
18 | LV_1061-60_0_5_line_18 |  | 16 | 18 | 0.012647 | 0.125 | 0.08 | 261 | 0 | 0.364 | 1 | 1 | cs | TRUE
19 | LV_1061-60_0_5_line_19 |  | 17 | 30 | 0.017787 | 0.125 | 0.08 | 261 | 0 | 0.364 | 1 | 4 | cs | TRUE
20 | LV_1061-60_0_5_line_20 |  | 19 | 20 | 0.028152 | 0.125 | 0.08 | 261 | 0 | 0.364 | 1 | 1 | cs | TRUE
21 | LV_1061-60_0_5_line_21 |  | 20 | 30 | 0.025543 | 0.125 | 0.08 | 261 | 0 | 0.364 | 1 | 1 | cs | TRUE
22 | LV_1061-60_0_5_line_22 |  | 21 | 27 | 0.0078383 | 0.125 | 0.08 | 261 | 0 | 0.364 | 1 | 4 | cs | TRUE
23 | LV_1061-60_0_5_line_23 |  | 22 | 23 | 0.012068 | 0.125 | 0.08 | 261 | 0 | 0.364 | 1 | 1 | cs | TRUE
24 | LV_1061-60_0_5_line_24 |  | 22 | 24 | 0.0095323 | 0.125 | 0.08 | 261 | 0 | 0.364 | 1 | 1 | cs | TRUE
25 | LV_1061-60_0_5_line_25 |  | 23 | 25 | 0.014555 | 0.125 | 0.08 | 261 | 0 | 0.364 | 1 | 1 | cs | TRUE
26 | LV_1061-60_0_5_line_26 |  | 24 | 26 | 0.016675 | 0.125 | 0.08 | 261 | 0 | 0.364 | 1 | 1 | cs | TRUE
27 | LV_1061-60_0_5_line_27 |  | 25 | 27 | 0.011443 | 0.125 | 0.08 | 261 | 0 | 0.364 | 1 | 2 | cs | TRUE
28 | LV_1061-60_0_5_line_28 |  | 26 | 28 | 0.00045969 | 0.125 | 0.08 | 261 | 0 | 0.364 | 1 | 1 | cs | TRUE
29 | LV_1061-60_0_5_line_29 |  | 28 | 29 | 0.012794 | 0.125 | 0.08 | 261 | 0 | 0.364 | 1 | 1 | cs | TRUE

## trafo
| name | std_type | hv_bus | lv_bus | sn_mva | vn_hv_kv | vn_lv_kv | vk_percent | vkr_percent | pfe_kw | i0_percent | shift_degree | tap_side | tap_neutral | tap_min | tap_max | tap_step_percent | tap_step_degree | tap_pos | tap_phase_shifter | parallel | df | in_service
0 | LV_1061-60_0_5_trafo_28 | 0.63 MVA 20/0.4 kV | 31 | 30 | 0.63 | 20 | 0.4 | 6 | 1.206 | 1.65 | 0.2619 | 150 | hv | 0 | -2 | 2 | 2.5 | 0 | 0 | FALSE | 1 | 1 | TRUE

## line_geodata
| x0 | y0 | x1 | y1 | x2 | y2 | x3 | y3 | x4 | y4 | x5 | y5 | x6 | y6 | x7 | y7 | x8 | y8 | x9 | y9
0 | 2665588.6566 | 1211511.1607 | 2665604.1564 | 1211500.8092 | 2665614.667 | 1211493.0867 | 2665616.9047 | 1211492.0662 | 2665620.3525 | 1211490.5297
1 | 2665559.7724 | 1211530.4508 | 2665588.6566 | 1211511.1607
2 | 2665634.2044 | 1211484.3567 | 2665620.3525 | 1211490.5297
3 | 2665552.3105 | 1211524.9099 | 2665555.9497 | 1211531.187 | 2665559.1157 | 1211529.3651 | 2665559.7724 | 1211530.4508
4 | 2665634.2044 | 1211484.3567 | 2665644.3191 | 1211479.8491 | 2665649.1707 | 1211477.4565 | 2665651.476 | 1211475.883
5 | 2665552.3105 | 1211524.9099 | 2665555.631 | 1211522.8489
6 | 2665540.6387 | 1211506.2479 | 2665542.4019 | 1211509.6805 | 2665542.7515 | 1211510.3626 | 2665544.9426 | 1211512.1989 | 2665552.3105 | 1211524.9099
7 | 2665505.2293 | 1211496.4531 | 2665507.2554 | 1211496.7088 | 2665511.2498 | 1211497.631 | 2665514.671 | 1211498.1689 | 2665517.0379 | 1211498.5285 | 2665517.8419 | 1211498.6596 | 2665523.3628 | 1211498.976 | 2665526.1054 | 1211499.0283 | 2665530.414 | 1211501.0991 | 2665535.7517 | 1211502.1806
8 | 2665540.6387 | 1211506.2479 | 2665539.188 | 1211503.4191 | 2665538.8755 | 1211502.8153 | 2665535.7517 | 1211502.1806
9 | 2665535.7517 | 1211502.1806 | 2665533.5231 | 1211484.4008 | 2665537.0092 | 1211477.2012
10 | 2665505.2293 | 1211496.4531 | 2665507.2554 | 1211496.7088 | 2665511.2498 | 1211497.631 | 2665522.1732 | 1211479.2952
11 | 2665505.2293 | 1211496.4531 | 2665492.668 | 1211485.4195
12 | 2665540.6387 | 1211506.2479 | 2665561.1694 | 1211496.6898 | 2665566.1256 | 1211494.6918
13 | 2665543.2478 | 1211464.317 | 2665537.0092 | 1211477.2012
14 | 2665504.7994 | 1211438.7351 | 2665503.7524 | 1211446.8841 | 2665533.751 | 1211464.3465 | 2665532.2048 | 1211467.4425 | 2665522.1732 | 1211479.2952
15 | 2665522.1732 | 1211479.2952 | 2665505.6864 | 1211470.2495
16 | 2665504.7994 | 1211438.7351 | 2665509.5896 | 1211429.2402
17 | 2665572.7234 | 1211492.032 | 2665566.1256 | 1211494.6918
18 | 2665509.5896 | 1211429.2402 | 2665515.2863 | 1211417.9485
19 | 2665543.2478 | 1211464.317 | 2665547.9386 | 1211454.6297 | 2665550.9459 | 1211448.2828
20 | 2665573.9374 | 1211399.7593 | 2665561.8832 | 1211425.1995
21 | 2665561.8832 | 1211425.1995 | 2665550.9459 | 1211448.2828
22 | 2665572.7234 | 1211492.032 | 2665579.9932 | 1211489.1013
23 | 2665603.6978 | 1211478.5218 | 2665606.3934 | 1211477.0525 | 2665613.4012 | 1211471.4079
24 | 2665620.2111 | 1211464.7485 | 2665614.4819 | 1211470.5374 | 2665613.4012 | 1211471.4079
25 | 2665603.6978 | 1211478.5218 | 2665603.2744 | 1211478.7526 | 2665596.6156 | 1211482.4039 | 2665594.4861 | 1211483.2588 | 2665590.6061 | 1211484.8229
26 | 2665620.2111 | 1211464.7485 | 2665623.2113 | 1211461.7169 | 2665630.4619 | 1211451.646
27 | 2665590.6061 | 1211484.8229 | 2665579.9932 | 1211489.1013
28 | 2665630.4619 | 1211451.646 | 2665630.7305 | 1211451.2729
29 | 2665630.7305 | 1211451.2729 | 2665638.2056 | 1211440.89

## bus_geodata
| x | y | coords
0 | 2665588.6566 | 1211511.1607
1 | 2665620.3525 | 1211490.5297
2 | 2665559.7724 | 1211530.4508
3 | 2665634.2044 | 1211484.3567
4 | 2665552.3105 | 1211524.9099
5 | 2665651.476 | 1211475.883
6 | 2665535.7517 | 1211502.1806
7 | 2665505.2293 | 1211496.4531
8 | 2665540.6387 | 1211506.2479
9 | 2665537.0092 | 1211477.2012
10 | 2665522.1732 | 1211479.2952
11 | 2665492.668 | 1211485.4195
12 | 2665504.7994 | 1211438.7351
13 | 2665505.6864 | 1211470.2495
14 | 2665566.1256 | 1211494.6918
15 | 2665555.631 | 1211522.8489
16 | 2665509.5896 | 1211429.2402
17 | 2665543.2478 | 1211464.317
18 | 2665515.2863 | 1211417.9485
19 | 2665573.9374 | 1211399.7593
20 | 2665561.8832 | 1211425.1995
21 | 2665572.7234 | 1211492.032
22 | 2665613.4012 | 1211471.4079
23 | 2665603.6978 | 1211478.5218
24 | 2665620.2111 | 1211464.7485
25 | 2665590.6061 | 1211484.8229
26 | 2665630.4619 | 1211451.646
27 | 2665579.9932 | 1211489.1013
28 | 2665630.7305 | 1211451.2729
29 | 2665638.2056 | 1211440.89
30 | 2665550.9459 | 1211448.2828
31 | 2665535.7517 | 1211502.1806

## line_std_types
| c_nf_per_km | r_ohm_per_km | x_ohm_per_km | max_i_ka | type | q_mm2 | alpha | voltage_rating
NAYY 4x50 SE | 210 | 0.642 | 0.083 | 0.142 | cs | 50 | 0.00403 | LV
NAYY 4x120 SE | 264 | 0.225 | 0.08 | 0.242 | cs | 120 | 0.00403 | LV
NAYY 4x150 SE | 261 | 0.208 | 0.08 | 0.27 | cs | 150 | 0.00403 | LV
NA2XS2Y 1x95 RM/25 12/20 kV | 216 | 0.313 | 0.132 | 0.252 | cs | 95 | 0.00403 | MV
NA2XS2Y 1x185 RM/25 12/20 kV | 273 | 0.161 | 0.117 | 0.362 | cs | 185 | 0.00403 | MV
NA2XS2Y 1x240 RM/25 12/20 kV | 304 | 0.122 | 0.112 | 0.421 | cs | 240 | 0.00403 | MV
NA2XS2Y 1x95 RM/25 6/10 kV | 315 | 0.313 | 0.123 | 0.249 | cs | 95 | 0.00403 | MV
NA2XS2Y 1x185 RM/25 6/10 kV | 406 | 0.161 | 0.11 | 0.358 | cs | 185 | 0.00403 | MV
NA2XS2Y 1x240 RM/25 6/10 kV | 456 | 0.122 | 0.105 | 0.416 | cs | 240 | 0.00403 | MV
NA2XS2Y 1x150 RM/25 12/20 kV | 250 | 0.206 | 0.116 | 0.319 | cs | 150 | 0.00403 | MV
NA2XS2Y 1x120 RM/25 12/20 kV | 230 | 0.253 | 0.119 | 0.283 | cs | 120 | 0.00403 | MV
NA2XS2Y 1x70 RM/25 12/20 kV | 190 | 0.443 | 0.132 | 0.22 | cs | 70 | 0.00403 | MV
NA2XS2Y 1x150 RM/25 6/10 kV | 360 | 0.206 | 0.11 | 0.315 | cs | 150 | 0.00403 | MV
NA2XS2Y 1x120 RM/25 6/10 kV | 340 | 0.253 | 0.113 | 0.28 | cs | 120 | 0.00403 | MV
NA2XS2Y 1x70 RM/25 6/10 kV | 280 | 0.443 | 0.123 | 0.217 | cs | 70 | 0.00403 | MV
N2XS(FL)2Y 1x120 RM/35 64/110 kV | 112 | 0.153 | 0.166 | 0.366 | cs | 120 | 0.00393 | HV
N2XS(FL)2Y 1x185 RM/35 64/110 kV | 125 | 0.099 | 0.156 | 0.457 | cs | 185 | 0.00393 | HV
N2XS(FL)2Y 1x240 RM/35 64/110 kV | 135 | 0.075 | 0.149 | 0.526 | cs | 240 | 0.00393 | HV
N2XS(FL)2Y 1x300 RM/35 64/110 kV | 144 | 0.06 | 0.144 | 0.588 | cs | 300 | 0.00393 | HV
15-AL1/3-ST1A 0.4 | 11 | 1.8769 | 0.35 | 0.105 | ol | 16 | 0.00403 | LV
24-AL1/4-ST1A 0.4 | 11.25 | 1.2012 | 0.335 | 0.14 | ol | 24 | 0.00403 | LV
48-AL1/8-ST1A 0.4 | 12.2 | 0.5939 | 0.3 | 0.21 | ol | 48 | 0.00403 | LV
94-AL1/15-ST1A 0.4 | 13.2 | 0.306 | 0.29 | 0.35 | ol | 94 | 0.00403 | LV
34-AL1/6-ST1A 10.0 | 9.7 | 0.8342 | 0.36 | 0.17 | ol | 34 | 0.00403 | MV
48-AL1/8-ST1A 10.0 | 10.1 | 0.5939 | 0.35 | 0.21 | ol | 48 | 0.00403 | MV
70-AL1/11-ST1A 10.0 | 10.4 | 0.4132 | 0.339 | 0.29 | ol | 70 | 0.00403 | MV
94-AL1/15-ST1A 10.0 | 10.75 | 0.306 | 0.33 | 0.35 | ol | 94 | 0.00403 | MV
122-AL1/20-ST1A 10.0 | 11.1 | 0.2376 | 0.323 | 0.41 | ol | 122 | 0.00403 | MV
149-AL1/24-ST1A 10.0 | 11.25 | 0.194 | 0.315 | 0.47 | ol | 149 | 0.00403 | MV
34-AL1/6-ST1A 20.0 | 9.15 | 0.8342 | 0.382 | 0.17 | ol | 34 | 0.00403 | MV
48-AL1/8-ST1A 20.0 | 9.5 | 0.5939 | 0.372 | 0.21 | ol | 48 | 0.00403 | MV
70-AL1/11-ST1A 20.0 | 9.7 | 0.4132 | 0.36 | 0.29 | ol | 70 | 0.00403 | MV
94-AL1/15-ST1A 20.0 | 10 | 0.306 | 0.35 | 0.35 | ol | 94 | 0.00403 | MV
122-AL1/20-ST1A 20.0 | 10.3 | 0.2376 | 0.344 | 0.41 | ol | 122 | 0.00403 | MV
149-AL1/24-ST1A 20.0 | 10.5 | 0.194 | 0.337 | 0.47 | ol | 149 | 0.00403 | MV
184-AL1/30-ST1A 20.0 | 10.75 | 0.1571 | 0.33 | 0.535 | ol | 184 | 0.00403 | MV
243-AL1/39-ST1A 20.0 | 11 | 0.1188 | 0.32 | 0.645 | ol | 243 | 0.00403 | MV
48-AL1/8-ST1A 110.0 | 8 | 0.5939 | 0.46 | 0.21 | ol | 48 | 0.00403 | HV
70-AL1/11-ST1A 110.0 | 8.4 | 0.4132 | 0.45 | 0.29 | ol | 70 | 0.00403 | HV
94-AL1/15-ST1A 110.0 | 8.65 | 0.306 | 0.44 | 0.35 | ol | 94 | 0.00403 | HV
122-AL1/20-ST1A 110.0 | 8.5 | 0.2376 | 0.43 | 0.41 | ol | 122 | 0.00403 | HV
149-AL1/24-ST1A 110.0 | 8.75 | 0.194 | 0.41 | 0.47 | ol | 149 | 0.00403 | HV
184-AL1/30-ST1A 110.0 | 8.8 | 0.1571 | 0.4 | 0.535 | ol | 184 | 0.00403 | HV
243-AL1/39-ST1A 110.0 | 9 | 0.1188 | 0.39 | 0.645 | ol | 243 | 0.00403 | HV
305-AL1/39-ST1A 110.0 | 9.2 | 0.0949 | 0.38 | 0.74 | ol | 305 | 0.00403 | HV
490-AL1/64-ST1A 110.0 | 9.75 | 0.059 | 0.37 | 0.96 | ol | 490 | 0.00403 | HV
679-AL1/86-ST1A 110.0 | 9.95 | 0.042 | 0.36 | 1.15 | ol | 679 | 0.00403 | HV
490-AL1/64-ST1A 220.0 | 10 | 0.059 | 0.285 | 0.96 | ol | 490 | 0.00403 | HV
679-AL1/86-ST1A 220.0 | 11.7 | 0.042 | 0.275 | 1.15 | ol | 679 | 0.00403 | HV
490-AL1/64-ST1A 380.0 | 11 | 0.059 | 0.253 | 0.96 | ol | 490 | 0.00403 | HV
679-AL1/86-ST1A 380.0 | 14.6 | 0.042 | 0.25 | 1.15 | ol | 679 | 0.00403 | HV

## trafo_std_types
| i0_percent | pfe_kw | vkr_percent | sn_mva | vn_lv_kv | vn_hv_kv | vk_percent | shift_degree | vector_group | tap_side | tap_neutral | tap_min | tap_max | tap_step_degree | tap_step_percent | tap_phase_shifter
160 MVA 380/110 kV | 0.06 | 60 | 0.25 | 160 | 110 | 380 | 12.2 | 0 | Yy0 | hv | 0 | -9 | 9 | 0 | 1.5 | FALSE
100 MVA 220/110 kV | 0.06 | 55 | 0.26 | 100 | 110 | 220 | 12 | 0 | Yy0 | hv | 0 | -9 | 9 | 0 | 1.5 | FALSE
63 MVA 110/20 kV | 0.04 | 22 | 0.32 | 63 | 20 | 110 | 18 | 150 | YNd5 | hv | 0 | -9 | 9 | 0 | 1.5 | FALSE
40 MVA 110/20 kV | 0.05 | 18 | 0.34 | 40 | 20 | 110 | 16.2 | 150 | YNd5 | hv | 0 | -9 | 9 | 0 | 1.5 | FALSE
25 MVA 110/20 kV | 0.07 | 14 | 0.41 | 25 | 20 | 110 | 12 | 150 | YNd5 | hv | 0 | -9 | 9 | 0 | 1.5 | FALSE
63 MVA 110/10 kV | 0.04 | 22 | 0.32 | 63 | 10 | 110 | 18 | 150 | YNd5 | hv | 0 | -9 | 9 | 0 | 1.5 | FALSE
40 MVA 110/10 kV | 0.05 | 18 | 0.34 | 40 | 10 | 110 | 16.2 | 150 | YNd5 | hv | 0 | -9 | 9 | 0 | 1.5 | FALSE
25 MVA 110/10 kV | 0.07 | 14 | 0.41 | 25 | 10 | 110 | 12 | 150 | YNd5 | hv | 0 | -9 | 9 | 0 | 1.5 | FALSE
0.25 MVA 20/0.4 kV | 0.32 | 0.8 | 1.44 | 0.25 | 0.4 | 20 | 6 | 150 | Yzn5 | hv | 0 | -2 | 2 | 0 | 2.5 | FALSE
0.4 MVA 20/0.4 kV | 0.3375 | 1.35 | 1.425 | 0.4 | 0.4 | 20 | 6 | 150 | Dyn5 | hv | 0 | -2 | 2 | 0 | 2.5 | FALSE
0.63 MVA 20/0.4 kV | 0.2619 | 1.65 | 1.206 | 0.63 | 0.4 | 20 | 6 | 150 | Dyn5 | hv | 0 | -2 | 2 | 0 | 2.5 | FALSE
0.25 MVA 10/0.4 kV | 0.24 | 0.6 | 1.2 | 0.25 | 0.4 | 10 | 4 | 150 | Dyn5 | hv | 0 | -2 | 2 | 0 | 2.5 | FALSE
0.4 MVA 10/0.4 kV | 0.2375 | 0.95 | 1.325 | 0.4 | 0.4 | 10 | 4 | 150 | Dyn5 | hv | 0 | -2 | 2 | 0 | 2.5 | FALSE
0.63 MVA 10/0.4 kV | 0.1873 | 1.18 | 1.0794 | 0.63 | 0.4 | 10 | 4 | 150 | Dyn5 | hv | 0 | -2 | 2 | 0 | 2.5 | FALSE

## trafo3w_std_types
| sn_hv_mva | sn_mv_mva | sn_lv_mva | vn_hv_kv | vn_mv_kv | vn_lv_kv | vk_hv_percent | vk_mv_percent | vk_lv_percent | vkr_hv_percent | vkr_mv_percent | vkr_lv_percent | pfe_kw | i0_percent | shift_mv_degree | shift_lv_degree | vector_group | tap_side | tap_neutral | tap_min | tap_max | tap_step_percent
63/25/38 MVA 110/20/10 kV | 63 | 25 | 38 | 110 | 20 | 10 | 10.4 | 10.4 | 10.4 | 0.28 | 0.32 | 0.35 | 35 | 0.89 | 0 | 0 | YN0yn0yn0 | hv | 0 | -10 | 10 | 1.2
63/25/38 MVA 110/10/10 kV | 63 | 25 | 38 | 110 | 10 | 10 | 10.4 | 10.4 | 10.4 | 0.28 | 0.32 | 0.35 | 35 | 0.89 | 0 | 0 | YN0yn0yn0 | hv | 0 | -10 | 10 | 1.2

## fuse_std_types
| fuse_type | i_rated_a | t_avg | t_min | t_total | x_avg | x_min | x_total
HV 100A | HV 100A | 100 | 0 | [10.0, 3.64, 0.854, 0.281, 0.1, 0.0531, 0.022, 0.01] | [10.0, 4.267, 1.21, 0.403, 0.1, 0.058, 0.022, 0.01] | 0 | [300.0, 350.0, 450.0, 550.0, 700.0, 850.0, 1200.0, 1752.0] | [600.0, 700.0, 900.0, 1150.0, 1665.0, 2000.0, 3000.0, 4313.0]
HV 10A | HV 10A | 10 | 0 | [10.0, 1675.0, 0.344, 0.156, 0.1, 0.0417, 0.0171, 0.01] | [10.0, 1.3, 0.3, 0.155, 0.1, 0.0555, 0.023, 0.01] | 0 | [30.0, 32.0, 35.0, 37.0, 39.0, 50.0, 70.0, 88.0] | [60.0, 70.0, 80.0, 87.0, 94.0, 110.0, 150.0, 216.0]
HV 125A | HV 125A | 125 | 0 | [10.0, 1.82, 0.344, 0.1, 0.0467, 0.0269, 0.01] | [10.0, 2.478, 0.426, 0.1, 0.0427, 0.0211, 0.01] | 0 | [375.0, 500.0, 700.0, 925.0, 1200.0, 1500.0, 2341.0] | [750.0, 1000.0, 1500.0, 2200.0, 3000.0, 4000.0, 5765.0]
HV 160A | HV 160A | 160 | 0 | [10.0, 4.15, 1.03, 0.198, 0.1, 0.051, 0.0172, 0.01] | [10.0, 2.3, 0.734, 0.274, 0.1, 0.046, 0.0177, 0.01] | 0 | [480.0, 550.0, 700.0, 1000.0, 1260.0, 1600.0, 2500.0, 3227.0] | [960.0, 1300.0, 1700.0, 2200.0, 2996.0, 4000.0, 6000.0, 7946.0]
HV 16A | HV 16A | 16 | 0 | [10.0, 0.352, 0.164, 0.1, 0.0649, 0.0342, 0.01] | [10.0, 2.34, 0.722, 0.181, 0.1, 0.055, 0.0296, 0.01] | 0 | [48.0, 60.0, 65.0, 71.0, 80.0, 100.0, 162.0] | [96.0, 110.0, 125.0, 150.0, 168.0, 200.0, 250.0, 398.0]
HV 200A | HV 200A | 200 | 0 | [10.0, 4.267, 1.21, 0.403, 0.1, 0.058, 0.022, 0.01] | [10.0, 3.73, 1.654, 0.328, 0.1, 0.0531, 0.019, 0.01] | 0 | [600.0, 700.0, 900.0, 1150.0, 1665.0, 2000.0, 3000.0, 4313.0] | [1200.0, 1500.0, 1800.0, 2700.0, 3960.0, 5000.0, 7500.0, 10620.0]
HV 20A | HV 20A | 20 | 0 | [10.0, 1.3, 0.3, 0.155, 0.1, 0.0555, 0.023, 0.01] | [10.0, 1.3, 0.161, 0.1, 0.0611, 0.0399, 0.0141, 0.01] | 0 | [60.0, 70.0, 80.0, 87.0, 94.0, 110.0, 150.0, 216.0] | [120.0, 150.0, 200.0, 223.0, 260.0, 300.0, 450.0, 532.0]
HV 25A | HV 25A | 25 | 0 | [10.0, 2.512, 0.833, 0.299, 0.1, 0.0372, 0.0223, 0.01] | [10.0, 3.125, 0.597, 0.198, 0.1, 0.0378, 0.022, 0.01] | 0 | [75.0, 82.0, 90.0, 100.0, 124.0, 170.0, 200.0, 289.0] | [150.0, 170.0, 210.0, 250.0, 294.0, 400.0, 500.0, 711.0]
HV 31.5A | HV 31.5A | 31.5 | 0 | [10.0, 2.34, 0.722, 0.181, 0.1, 0.055, 0.0296, 0.01] | [10.0, 2.84, 0.368, 0.164, 0.1, 0.0621, 0.0378, 0.0195, 0.01] | 0 | [95.0, 110.0, 125.0, 150.0, 165.0, 200.0, 250.0, 390.0] | [189.0, 220.0, 300.0, 350.0, 393.0, 450.0, 530.0, 700.0, 960.0]
HV 40A | HV 40A | 40 | 0 | [10.0, 1.3, 0.161, 0.1, 0.0611, 0.0399, 0.0141, 0.01] | [10.0, 2.05, 0.369, 0.198, 0.1, 0.051, 0.0298, 0.01] | 0 | [120.0, 150.0, 200.0, 223.0, 260.0, 300.0, 450.0, 532.0] | [240.0, 300.0, 400.0, 450.0, 530.0, 650.0, 800.0, 1311.0]
HV 50A | HV 50A | 50 | 0 | [10.0, 3.215, 0.597, 0.198, 0.1, 0.0378, 0.022, 0.01] | [10.0, 3.64, 0.854, 0.281, 0.1, 0.0531, 0.022, 0.01] | 0 | [150.0, 170.0, 210.0, 250.0, 294.0, 400.0, 500.0, 711.0] | [300.0, 350.0, 450.0, 550.0, 700.0, 850.0, 1200.0, 1752.0]
HV 6.3A | HV 6.3A | 6.3 | 0 | [10.0, 1.39, 0.344, 0.168, 0.1, 0.056, 0.0263, 0.01] | [10.0, 1.711, 0.516, 0.198, 0.1, 0.0634, 0.0303, 0.01] | 0 | [19.0, 19.5, 20.4, 20.8, 22.0, 25.0, 32.0, 48.0] | [38.0, 40.0, 43.0, 48.0, 53.0, 60.0, 75.0, 118.0]
HV 63A | HV 63A | 63 | 0 | [10.0, 2.84, 0.368, 0.164, 0.1, 0.0621, 0.0378, 0.0195, 0.01] | [10.0, 1.82, 0.344, 0.1, 0.0467, 0.0269, 0.01] | 0 | [189.0, 220.0, 300.0, 350.0, 393.0, 450.0, 530.0, 700.0, 961.0] | [378.0, 500.0, 700.0, 934.0, 1200.0, 1500.0, 2366.0]
HV 80A | HV 80A | 80 | 0 | [10.0, 2.05, 0.369, 0.198, 0.1, 0.051, 0.0298, 0.01] | [10.0, 4.15, 1.03, 0.198, 0.1, 0.051, 0.0172, 0.01] | 0 | [240.0, 300.0, 400.0, 450.0, 530.0, 650.0, 800.0, 1311.0] | [480.0, 550.0, 700.0, 1000.0, 1260.0, 1600.0, 2500.0, 3227.0]
Siemens NH-1-100 | Siemens NH-1-100 | 100 | [5400.0, 2000.0, 400.0, 20.0, 1.0, 0.2, 0.012, 0.004] | 0 | 0 | [150.0, 190.0, 250.0, 430.0, 900.0, 1250.0, 2700.0, 3600.0] | 0 | 0
Siemens NH-1-125 | Siemens NH-1-125 | 125 | [4800.0, 120.0, 7.0, 0.1, 0.004] | 0 | 0 | [180.0, 400.0, 740.0, 2000.0, 4250.0] | 0 | 0
Siemens NH-1-16 | Siemens NH-1-16 | 16 | [4000.0, 400.0, 2.0, 0.1, 0.04, 0.01] | 0 | 0 | [26.0, 35.0, 75.0, 150.0, 200.0, 300.0] | 0 | 0
Siemens NH-1-160 | Siemens NH-1-160 | 160 | [4800.0, 120.0, 7.0, 0.1, 0.004] | 0 | 0 | [210.0, 500.0, 900.0, 2300.0, 5000.0] | 0 | 0
Siemens NH-1-25 | Siemens NH-1-25 | 25 | [4000.0, 1000.0, 10.0, 0.2, 0.02, 0.01] | 0 | 0 | [40.0, 50.0, 100.0, 210.0, 400.0, 500.0] | 0 | 0
Siemens NH-1-50 | Siemens NH-1-50 | 50 | [4000.0, 40.0, 4.0, 1.0, 0.02, 0.01] | 0 | 0 | [86.0, 200.0, 300.0, 400.0, 1000.0, 1280.0] | 0 | 0
Siemens NH-1-63 | Siemens NH-1-63 | 63 | [4000.0, 100.0, 10.0, 2.0, 0.04, 0.01] | 0 | 0 | [100.0, 200.0, 300.0, 400.0, 1000.0, 1500.0] | 0 | 0
Siemens NH-1-80 | Siemens NH-1-80 | 80 | [4800.0, 120.0, 7.0, 0.1, 0.01] | 0 | 0 | [150.58, 250.0, 450.0, 1150.0, 2470.0] | 0 | 0
Siemens NH-2-1000 | Siemens NH-2-1000 | 1000 | [4800.0, 120.0, 7.0, 0.1, 0.004] | 0 | 0 | [1900.0, 3500.0, 8400.0, 24000.0, 52000.0] | 0 | 0
Siemens NH-2-200 | Siemens NH-2-200 | 200 | [4800.0, 120.0, 7.0, 0.1, 0.004] | 0 | 0 | [280.0, 650.0, 1200.0, 3000.0, 7000.0] | 0 | 0
Siemens NH-2-224 | Siemens NH-2-224 | 224 | [4800.0, 120.0, 7.0, 0.2, 0.04, 0.004] | 0 | 0 | [400.0, 750.0, 1453.0, 3025.0, 4315.0, 7600.0] | 0 | 0
Siemens NH-2-250 | Siemens NH-2-250 | 250 | [4800.0, 120.0, 7.0, 0.1, 0.004] | 0 | 0 | [450.0, 800.0, 1650.0, 4000.0, 8500.0] | 0 | 0
Siemens NH-2-315 | Siemens NH-2-315 | 315 | [4800.0, 120.0, 7.0, 0.1, 0.004] | 0 | 0 | [550.0, 920.0, 1900.0, 5000.0, 11000.0] | 0 | 0
Siemens NH-2-355 | Siemens NH-2-355 | 355 | [4800.0, 120.0, 6.0, 0.1, 0.004] | 0 | 0 | [650.0, 1116.27, 2350.0, 5840.0, 12790.0] | 0 | 0
Siemens NH-2-400 | Siemens NH-2-400 | 400 | [4800.0, 120.0, 7.0, 0.1, 0.004] | 0 | 0 | [720.0, 1350.0, 2800.0, 6500.0, 15000.0] | 0 | 0
Siemens NH-2-425 | Siemens NH-2-425 | 425 | [4800.0, 120.0, 7.0, 0.1, 0.004] | 0 | 0 | [850.0, 1500.0, 3050.0, 7500.0, 16500.0] | 0 | 0
Siemens NH-2-630 | Siemens NH-2-630 | 630 | [4800.0, 120.0, 7.0, 0.1, 0.004] | 0 | 0 | [1200.0, 2000.0, 4800.0, 12000.0, 26000.0] | 0 | 0

## res_bus
| vm_pu | va_degree | p_mw | q_mvar
0 | 0.98823 | -0.22563 | 0.010976 | 0.0027509
1 | 0.98597 | -0.26965 | 0.011671 | 0.0029249
2 | 0.99066 | -0.1787 | 0 | 0
3 | 0.98523 | -0.28414 | 0.034421 | 0.0086268
4 | 0.99151 | -0.16231 | 0 | 0
5 | 0.98489 | -0.29065 | 0.018814 | 0.0047153
6 | 0.99372 | -0.11988 | 0 | 0
7 | 0.99169 | -0.15876 | 0 | 0
8 | 0.99322 | -0.12939 | 0 | 0
9 | 0.99638 | -0.068967 | 0.037064 | 0.0092892
10 | 0.9885 | -0.22015 | 0 | 0
11 | 0.99146 | -0.16314 | 0.014764 | 0.0037003
12 | 0.98276 | -0.3316 | 0 | 0
13 | 0.98806 | -0.22863 | 0.025289 | 0.006338
14 | 0.99179 | -0.15689 | 0.010001 | 0.0025064
15 | 0.99148 | -0.16286 | 0.0080389 | 0.0020147
16 | 0.98178 | -0.35087 | 0.070592 | 0.017692
17 | 0.99797 | -0.038639 | 0.014062 | 0.0035243
18 | 0.98143 | -0.35768 | 0.029736 | 0.0074524
19 | 0.99725 | -0.052856 | 0.022952 | 0.0057524
20 | 0.99784 | -0.041538 | 0.070145 | 0.01758
21 | 0.99145 | -0.16357 | 0.020079 | 0.0050322
22 | 0.98725 | -0.24497 | 0.016816 | 0.0042146
23 | 0.9884 | -0.22251 | 0.027418 | 0.0068717
24 | 0.98648 | -0.25988 | 0.018816 | 0.0047158
25 | 0.99016 | -0.18839 | 0.04694 | 0.011764
26 | 0.98543 | -0.28038 | 0.029881 | 0.0074888
27 | 0.9911 | -0.17025 | 0.013435 | 0.0033672
28 | 0.98541 | -0.2807 | 0.0202 | 0.0050625
29 | 0.98519 | -0.28495 | 0.018494 | 0.004635
30 | 1 | 0 | -0.59822 | -0.15182
31 | 0.99998 | 149.9956 | 0 | 0

## res_line
| p_from_mw | q_from_mvar | p_to_mw | q_to_mvar | pl_mw | ql_mvar | i_from_ka | i_to_ka | i_ka | vm_from_pu | va_from_degree | vm_to_pu | va_to_degree | loading_percent
0 | 0.065085 | 0.016381 | -0.064949 | -0.016294 | 0.00013662 | 8.6954e-05 | 0.098025 | 0.098026 | 0.098026 | 0.98823 | -0.22563 | 0.98597 | -0.26965 | 26.9301
1 | -0.076061 | -0.019132 | 0.076232 | 0.019241 | 0.00017092 | 0.00010894 | 0.11455 | 0.11455 | 0.11455 | 0.98823 | -0.22563 | 0.99066 | -0.1787 | 31.4704
2 | 0.053278 | 0.013369 | -0.053241 | -0.013346 | 3.6773e-05 | 2.3341e-05 | 0.080412 | 0.080412 | 0.080412 | 0.98597 | -0.26965 | 0.98523 | -0.28414 | 22.0913
3 | -0.076232 | -0.019241 | 0.076292 | 0.019279 | 5.9923e-05 | 3.8194e-05 | 0.11455 | 0.11455 | 0.11455 | 0.99066 | -0.1787 | 0.99151 | -0.16231 | 31.4704
4 | 0.01882 | 0.0047188 | -0.018814 | -0.0047153 | 5.84e-06 | 3.4923e-06 | 0.028425 | 0.028425 | 0.028425 | 0.98523 | -0.28414 | 0.98489 | -0.29065 | 7.8091
5 | 0.0080391 | 0.0020148 | -0.0080389 | -0.0020147 | 2.1332e-07 | 8.6122e-08 | 0.012065 | 0.012065 | 0.012065 | 0.99151 | -0.16231 | 0.99148 | -0.16286 | 3.3145
6 | -0.084331 | -0.021294 | 0.084464 | 0.021379 | 0.00013322 | 8.4977e-05 | 0.12662 | 0.12662 | 0.12662 | 0.99151 | -0.16231 | 0.99322 | -0.12939 | 34.7848
7 | 0.14167 | 0.036005 | -0.14141 | -0.035837 | 0.00026467 | 0.00016858 | 0.21232 | 0.21232 | 0.21232 | 0.99372 | -0.11988 | 0.99169 | -0.15876 | 29.1646
8 | 0.30772 | 0.077788 | -0.30758 | -0.077698 | 0.00014022 | 8.9377e-05 | 0.46103 | 0.46103 | 0.46103 | 0.99372 | -0.11988 | 0.99322 | -0.12939 | 31.664
9 | -0.44939 | -0.11379 | 0.45049 | 0.1145 | 0.0011017 | 0.00070372 | 0.67335 | 0.67335 | 0.67335 | 0.99372 | -0.11988 | 0.99638 | -0.068967 | 46.2463
10 | 0.12664 | 0.032135 | -0.12627 | -0.031896 | 0.0003727 | 0.00023817 | 0.19016 | 0.19016 | 0.19016 | 0.99169 | -0.15876 | 0.9885 | -0.22015 | 52.2417
11 | 0.014768 | 0.0037021 | -0.014764 | -0.0037003 | 3.0785e-06 | 1.7546e-06 | 0.022159 | 0.022159 | 0.022159 | 0.99169 | -0.15876 | 0.99146 | -0.16314 | 6.0876
12 | 0.22312 | 0.05632 | -0.22282 | -0.056134 | 0.00029346 | 0.00018637 | 0.33441 | 0.33441 | 0.33441 | 0.99322 | -0.12939 | 0.99179 | -0.15689 | 22.9679
13 | -0.48756 | -0.12379 | 0.48827 | 0.12424 | 0.00071263 | 0.00045534 | 0.7287 | 0.7287 | 0.7287 | 0.99638 | -0.068967 | 0.99797 | -0.038639 | 50.048
14 | 0.10097 | 0.025552 | -0.10043 | -0.025209 | 0.00053697 | 0.00034287 | 0.15208 | 0.15208 | 0.15208 | 0.9885 | -0.22015 | 0.98276 | -0.3316 | 41.7791
15 | 0.025299 | 0.0063443 | -0.025289 | -0.006338 | 1.0228e-05 | 6.3053e-06 | 0.038084 | 0.038085 | 0.038085 | 0.9885 | -0.22015 | 0.98806 | -0.22863 | 10.4628
16 | 0.10043 | 0.025209 | -0.10034 | -0.02515 | 9.2231e-05 | 5.8893e-05 | 0.15208 | 0.15208 | 0.15208 | 0.98276 | -0.3316 | 0.98178 | -0.35087 | 41.7791
17 | 0.21282 | 0.053627 | -0.21276 | -0.053584 | 6.804e-05 | 4.3178e-05 | 0.31941 | 0.31941 | 0.31941 | 0.99179 | -0.15689 | 0.99145 | -0.16357 | 21.9374
18 | 0.029745 | 0.0074585 | -0.029736 | -0.0074524 | 9.6401e-06 | 6.0098e-06 | 0.045084 | 0.045084 | 0.045084 | 0.98178 | -0.35087 | 0.98143 | -0.35768 | 12.3858
19 | -0.50233 | -0.12777 | 0.50327 | 0.12836 | 0.00093713 | 0.00059883 | 0.74967 | 0.74967 | 0.74967 | 0.99797 | -0.038639 | 1 | 0 | 51.488
20 | -0.022952 | -0.0057524 | 0.022965 | 0.00576 | 1.2382e-05 | 7.5571e-06 | 0.034248 | 0.034248 | 0.034248 | 0.99725 | -0.052856 | 0.99784 | -0.041538 | 9.4087
21 | -0.09311 | -0.02334 | 0.093295 | 0.023458 | 0.00018468 | 0.00011786 | 0.13885 | 0.13885 | 0.13885 | 0.99784 | -0.041538 | 1 | 0 | 38.1459
22 | 0.19268 | 0.048552 | -0.19262 | -0.048513 | 6.149e-05 | 3.895e-05 | 0.28927 | 0.28927 | 0.28927 | 0.99145 | -0.16357 | 0.9911 | -0.17025 | 19.8677
23 | -0.10434 | -0.026202 | 0.10445 | 0.026273 | 0.00011196 | 7.1497e-05 | 0.15728 | 0.15728 | 0.15728 | 0.98725 | -0.24497 | 0.9884 | -0.22251 | 43.2097
24 | 0.087523 | 0.021987 | -0.087461 | -0.021947 | 6.2225e-05 | 3.9702e-05 | 0.13194 | 0.13194 | 0.13194 | 0.98725 | -0.24497 | 0.98648 | -0.25988 | 36.2465
25 | -0.13187 | -0.033145 | 0.13209 | 0.033282 | 0.00021519 | 0.00013753 | 0.19856 | 0.19856 | 0.19856 | 0.9884 | -0.22251 | 0.99016 | -0.18839 | 54.5498
26 | 0.068645 | 0.017232 | -0.068578 | -0.017189 | 6.7054e-05 | 4.2702e-05 | 0.10355 | 0.10355 | 0.10355 | 0.98648 | -0.25988 | 0.98543 | -0.28038 | 28.4491
27 | -0.17903 | -0.045047 | 0.17918 | 0.045146 | 0.00015537 | 9.9143e-05 | 0.2691 | 0.2691 | 0.2691 | 0.99016 | -0.18839 | 0.9911 | -0.17025 | 36.9646
28 | 0.038698 | 0.0097 | -0.038697 | -0.0096997 | 5.8862e-07 | 3.7086e-07 | 0.058435 | 0.058435 | 0.058435 | 0.98543 | -0.28038 | 0.98541 | -0.2807 | 16.0535
29 | 0.018497 | 0.0046372 | -0.018494 | -0.004635 | 3.7433e-06 | 2.2327e-06 | 0.027932 | 0.027933 | 0.027933 | 0.98541 | -0.2807 | 0.98519 | -0.28495 | 7.6738

## res_trafo
| p_hv_mw | q_hv_mvar | p_lv_mw | q_lv_mvar | pl_mw | ql_mvar | i_hv_ka | i_lv_ka | vm_hv_pu | va_hv_degree | vm_lv_pu | va_lv_degree | loading_percent
0 | -1.2729e-15 | -1.3162e-15 | 0.00165 | 1.2699e-07 | 0.00165 | 1.2699e-07 | 5.2857e-17 | 0.0023815 | 0.99998 | 149.9956 | 1 | 0 | 0.2619

## res_ext_grid
| p_mw | q_mvar
0 | 0.61831 | 0.15686

## res_load
| p_mw | q_mvar
0 | 0.010976 | 0.0027509
1 | 0.011671 | 0.0029249
2 | 0.034421 | 0.0086268
3 | 0.018814 | 0.0047153
4 | 0.037064 | 0.0092892
5 | 0.014764 | 0.0037003
6 | 0.025289 | 0.006338
7 | 0.010001 | 0.0025064
8 | 0.0080389 | 0.0020147
9 | 0.070592 | 0.017692
10 | 0.014062 | 0.0035243
11 | 0.029736 | 0.0074524
12 | 0.022952 | 0.0057524
13 | 0.070145 | 0.01758
14 | 0.020079 | 0.0050322
15 | 0.016816 | 0.0042146
16 | 0.027418 | 0.0068717
17 | 0.018816 | 0.0047158
18 | 0.04694 | 0.011764
19 | 0.029881 | 0.0074888
20 | 0.013435 | 0.0033672
21 | 0.0202 | 0.0050625
22 | 0.018494 | 0.004635
23 | 0.02009 | 0.0050351

## dtypes
| element | column | dtype
0 | bus | name | object
1 | bus | vn_kv | float64
2 | bus | type | object
3 | bus | zone | object
4 | bus | in_service | bool
5 | load | name | object
6 | load | bus | uint32
7 | load | p_mw | float64
8 | load | q_mvar | float64
9 | load | const_z_percent | float64
10 | load | const_i_percent | float64
11 | load | sn_mva | float64
12 | load | scaling | float64
13 | load | in_service | bool
14 | load | type | object
15 | ext_grid | name | object
16 | ext_grid | bus | uint32
17 | ext_grid | vm_pu | float64
18 | ext_grid | va_degree | float64
19 | ext_grid | slack_weight | float64
20 | ext_grid | in_service | bool
21 | line | name | object
22 | line | std_type | object
23 | line | from_bus | uint32
24 | line | to_bus | uint32
25 | line | length_km | float64
26 | line | r_ohm_per_km | float64
27 | line | x_ohm_per_km | float64
28 | line | c_nf_per_km | float64
29 | line | g_us_per_km | float64
30 | line | max_i_ka | float64
31 | line | df | float64
32 | line | parallel | uint32
33 | line | type | object
34 | line | in_service | bool
35 | trafo | name | object
36 | trafo | std_type | object
37 | trafo | hv_bus | uint32
38 | trafo | lv_bus | uint32
39 | trafo | sn_mva | float64
40 | trafo | vn_hv_kv | float64
41 | trafo | vn_lv_kv | float64
42 | trafo | vk_percent | float64
43 | trafo | vkr_percent | float64
44 | trafo | pfe_kw | float64
45 | trafo | i0_percent | float64
46 | trafo | shift_degree | float64
47 | trafo | tap_side | object
48 | trafo | tap_neutral | int32
49 | trafo | tap_min | int32
50 | trafo | tap_max | int32
51 | trafo | tap_step_percent | float64
52 | trafo | tap_step_degree | float64
53 | trafo | tap_pos | int32
54 | trafo | tap_phase_shifter | bool
55 | trafo | parallel | uint32
56 | trafo | df | float64
57 | trafo | in_service | bool
58 | line_geodata | coords | object
59 | bus_geodata | x | float64
60 | bus_geodata | y | float64
61 | bus_geodata | coords | object
62 | res_bus | vm_pu | float64
63 | res_bus | va_degree | float64
64 | res_bus | p_mw | float64
65 | res_bus | q_mvar | float64
66 | res_line | p_from_mw | float64
67 | res_line | q_from_mvar | float64
68 | res_line | p_to_mw | float64
69 | res_line | q_to_mvar | float64
70 | res_line | pl_mw | float64
71 | res_line | ql_mvar | float64
72 | res_line | i_from_ka | float64
73 | res_line | i_to_ka | float64
74 | res_line | i_ka | float64
75 | res_line | vm_from_pu | float64
76 | res_line | va_from_degree | float64
77 | res_line | vm_to_pu | float64
78 | res_line | va_to_degree | float64
79 | res_line | loading_percent | float64
80 | res_trafo | p_hv_mw | float64
81 | res_trafo | q_hv_mvar | float64
82 | res_trafo | p_lv_mw | float64
83 | res_trafo | q_lv_mvar | float64
84 | res_trafo | pl_mw | float64
85 | res_trafo | ql_mvar | float64
86 | res_trafo | i_hv_ka | float64
87 | res_trafo | i_lv_ka | float64
88 | res_trafo | vm_hv_pu | float64
89 | res_trafo | va_hv_degree | float64
90 | res_trafo | vm_lv_pu | float64
91 | res_trafo | va_lv_degree | float64
92 | res_trafo | loading_percent | float64
93 | res_ext_grid | p_mw | float64
94 | res_ext_grid | q_mvar | float64
95 | res_load | p_mw | float64
96 | res_load | q_mvar | float64

## parameters
| version | format_version | converged | OPF_converged | name | f_hz | sn_mva
0 | 2.14.6 | 2.14.0 | TRUE | FALSE |  | 50 | 1