## bus
| name | vn_kv | type | zone | in_service
0 | bus_LV_1061-62_0_3_node_0 | 0.4 | n |  | TRUE
1 | bus_LV_1061-62_0_3_node_1 | 0.4 | n |  | TRUE
2 | bus_LV_1061-62_0_3_node_2 | 0.4 | n |  | TRUE
3 | bus_LV_1061-62_0_3_node_3 | 0.4 | n |  | TRUE
4 | bus_LV_1061-62_0_3_node_4 | 0.4 | n |  | TRUE
5 | bus_LV_1061-62_0_3_node_13 | 0.4 | n |  | TRUE
6 | bus_LV_1061-62_0_3_node_14 | 0.4 | n |  | TRUE
7 | bus_LV_1061-62_0_3_node_5 | 0.4 | n |  | TRUE
8 | bus_LV_1061-62_0_3_node_15 | 0.4 | n |  | TRUE
9 | bus_LV_1061-62_0_3_node_7 | 0.4 | n |  | TRUE
10 | bus_LV_1061-62_0_3_node_23 | 0.4 | n |  | TRUE
11 | bus_LV_1061-62_0_3_node_21 | 0.4 | n |  | TRUE
12 | bus_LV_1061-62_0_3_node_8 | 0.4 | n |  | TRUE
13 | bus_LV_1061-62_0_3_node_22 | 0.4 | n |  | TRUE
14 | bus_LV_1061-62_0_3_node_10 | 0.4 | n |  | TRUE
15 | bus_LV_1061-62_0_3_node_27 | 0.4 | n |  | TRUE
16 | bus_LV_1061-62_0_3_node_25 | 0.4 | n |  | TRUE
17 | bus_LV_1061-62_0_3_node_12 | 0.4 | n |  | TRUE
18 | bus_LV_1061-62_0_3_node_18 | 0.4 | n |  | TRUE
19 | bus_LV_1061-62_0_3_node_32 | 0.4 | n |  | TRUE
20 | bus_LV_1061-62_0_3_node_24 | 0.4 | n |  | TRUE
21 | bus_LV_1061-62_0_3_node_37 | 0.4 | n |  | TRUE
22 | bus_LV_1061-62_0_3_node_36 | 0.4 | n |  | TRUE
23 | bus_LV_1061-62_0_3_node_33 | 0.4 | n |  | TRUE
24 | bus_LV_1061-62_0_3_node_34 | 0.4 | n |  | TRUE
25 | bus_LV_1061-62_0_3_node_20 | 0.4 | n |  | TRUE
26 | bus_LV_1061-62_0_3_node_16 | 0.4 | n |  | TRUE
27 | bus_LV_1061-62_0_3_node_17 | 0.4 | n |  | TRUE
28 | bus_LV_1061-62_0_3_node_19 | 0.4 | n |  | TRUE
29 | bus_LV_1061-62_0_3_node_31 | 0.4 | n |  | TRUE
30 | bus_LV_1061-62_0_3_node_35 | 0.4 | n |  | TRUE
31 | bus_LV_1061-62_0_3_node_29 | 0.4 | n |  | TRUE
32 | bus_LV_1061-62_0_3_node_30 | 0.4 | n |  | TRUE
33 | bus_LV_1061-62_0_3_node_41 | 0.4 | n |  | TRUE
34 | bus_LV_1061-62_0_3_node_40 | 0.4 | n |  | TRUE
35 | bus_LV_1061-62_0_3_node_39 | 0.4 | n |  | TRUE
36 | bus_MV_213_0_node_97 | 20 | n |  | TRUE

## load
| name | bus | p_mw | q_mvar | const_z_percent | const_i_percent | sn_mva | scaling | in_service | type
0 | LV_1061-62_0_3_load_0 | 0 | 0.0096528 | 0.0024192 | 0 | 0 |  | 1 | TRUE | wye
1 | LV_1061-62_0_3_load_1 | 1 | 0.0062825 | 0.0015745 | 0 | 0 |  | 1 | TRUE | wye
2 | LV_1061-62_0_3_load_3 | 3 | 0.0083907 | 0.0021029 | 0 | 0 |  | 1 | TRUE | wye
3 | LV_1061-62_0_3_load_4 | 4 | 0.0096582 | 0.0024206 | 0 | 0 |  | 1 | TRUE | wye
4 | LV_1061-62_0_3_load_13 | 5 | 0.0064206 | 0.0016091 | 0 | 0 |  | 1 | TRUE | wye
5 | LV_1061-62_0_3_load_14 | 6 | 0.018557 | 0.0046508 | 0 | 0 |  | 1 | TRUE | wye
6 | LV_1061-62_0_3_load_23 | 10 | 0.024632 | 0.0061733 | 0 | 0 |  | 1 | TRUE | wye
7 | LV_1061-62_0_3_load_21 | 11 | 0.012465 | 0.0031239 | 0 | 0 |  | 1 | TRUE | wye
8 | LV_1061-62_0_3_load_22 | 13 | 0.012316 | 0.0030867 | 0 | 0 |  | 1 | TRUE | wye
9 | LV_1061-62_0_3_load_25 | 16 | 0.023381 | 0.0058598 | 0 | 0 |  | 1 | TRUE | wye
10 | LV_1061-62_0_3_load_32 | 19 | 0.033617 | 0.0084253 | 0 | 0 |  | 1 | TRUE | wye
11 | LV_1061-62_0_3_load_24 | 20 | 0.01227 | 0.003075 | 0 | 0 |  | 1 | TRUE | wye
12 | LV_1061-62_0_3_load_37 | 21 | 0.0096857 | 0.0024275 | 0 | 0 |  | 1 | TRUE | wye
13 | LV_1061-62_0_3_load_33 | 23 | 0.015128 | 0.0037915 | 0 | 0 |  | 1 | TRUE | wye
14 | LV_1061-62_0_3_load_34 | 24 | 0.020092 | 0.0050356 | 0 | 0 |  | 1 | TRUE | wye
15 | LV_1061-62_0_3_load_20 | 25 | 0.011656 | 0.0029213 | 0 | 0 |  | 1 | TRUE | wye
16 | LV_1061-62_0_3_load_16 | 26 | 0.013892 | 0.0034816 | 0 | 0 |  | 1 | TRUE | wye
17 | LV_1061-62_0_3_load_17 | 27 | 0.020084 | 0.0050335 | 0 | 0 |  | 1 | TRUE | wye
18 | LV_1061-62_0_3_load_19 | 28 | 0.020088 | 0.0050346 | 0 | 0 |  | 1 | TRUE | wye
19 | LV_1061-62_0_3_load_31 | 29 | 0.023151 | 0.0058023 | 0 | 0 |  | 1 | TRUE | wye
20 | LV_1061-62_0_3_load_35 | 30 | 0.011255 | 0.0028208 | 0 | 0 |  | 1 | TRUE | wye
21 | LV_1061-62_0_3_load_41 | 33 | 0.0072718 | 0.0018225 | 0 | 0 |  | 1 | TRUE | wye
22 | LV_1061-62_0_3_load_40 | 34 | 0.029998 | 0.0075183 | 0 | 0 |  | 1 | TRUE | wye
23 | LV_1061-62_0_3_load_39 | 35 | 0.011396 | 0.0028561 | 0 | 0 |  | 1 | TRUE | wye

## ext_grid
| name | bus | vm_pu | va_degree | slack_weight | in_service
0 |  | 19 | 1 | 0 | 1 | TRUE

## line
| name | std_type | from_bus | to_bus | length_km | r_ohm_per_km | x_ohm_per_km | c_nf_per_km | g_us_per_km | max_i_ka | df | parallel | type | in_service
0 | LV_1061-62_0_3_line_0 |  | 0 | 1 | 0.017348 | 0.125 | 0.08 | 261 | 0 | 0.364 | 1 | 1 | cs | TRUE
1 | LV_1061-62_0_3_line_1 |  | 0 | 2 | 0.0021469 | 0.125 | 0.08 | 261 | 0 | 0.364 | 1 | 1 | cs | TRUE
2 | LV_1061-62_0_3_line_2 |  | 1 | 3 | 0.0050911 | 0.125 | 0.08 | 261 | 0 | 0.364 | 1 | 1 | cs | TRUE
3 | LV_1061-62_0_3_line_3 |  | 2 | 4 | 0.0088464 | 0.125 | 0.08 | 261 | 0 | 0.364 | 1 | 1 | cs | TRUE
4 | LV_1061-62_0_3_line_4 |  | 3 | 5 | 0.003129 | 0.125 | 0.08 | 261 | 0 | 0.364 | 1 | 1 | cs | TRUE
5 | LV_1061-62_0_3_line_5 |  | 4 | 6 | 0.022036 | 0.125 | 0.08 | 261 | 0 | 0.364 | 1 | 1 | cs | TRUE
6 | LV_1061-62_0_3_line_6 |  | 6 | 7 | 0.014229 | 0.125 | 0.08 | 261 | 0 | 0.364 | 1 | 1 | cs | TRUE
7 | LV_1061-62_0_3_line_7 |  | 7 | 8 | 0.003517 | 0.125 | 0.08 | 261 | 0 | 0.364 | 1 | 1 | cs | TRUE
8 | LV_1061-62_0_3_line_8 |  | 8 | 18 | 0.046076 | 0.125 | 0.08 | 261 | 0 | 0.364 | 1 | 2 | cs | TRUE
9 | LV_1061-62_0_3_line_9 |  | 8 | 19 | 0.024446 | 0.125 | 0.08 | 261 | 0 | 0.364 | 1 | 2 | cs | TRUE
10 | LV_1061-62_0_3_line_10 |  | 9 | 10 | 0.0082556 | 0.125 | 0.08 | 261 | 0 | 0.364 | 1 | 1 | cs | TRUE
11 | LV_1061-62_0_3_line_11 |  | 9 | 11 | 0.01871 | 0.125 | 0.08 | 261 | 0 | 0.364 | 1 | 1 | cs | TRUE
12 | LV_1061-62_0_3_line_12 |  | 10 | 20 | 0.0010474 | 0.125 | 0.08 | 261 | 0 | 0.364 | 1 | 1 | cs | TRUE
13 | LV_1061-62_0_3_line_13 |  | 11 | 12 | 0.019745 | 0.125 | 0.08 | 261 | 0 | 0.364 | 1 | 1 | cs | TRUE
14 | LV_1061-62_0_3_line_14 |  | 12 | 13 | 0.0098644 | 0.125 | 0.08 | 261 | 0 | 0.364 | 1 | 1 | cs | TRUE
15 | LV_1061-62_0_3_line_15 |  | 13 | 17 | 0.012908 | 0.125 | 0.08 | 261 | 0 | 0.364 | 1 | 1 | cs | TRUE
16 | LV_1061-62_0_3_line_16 |  | 14 | 15 | 0.008577 | 0.125 | 0.08 | 261 | 0 | 0.364 | 1 | 1 | cs | TRUE
17 | LV_1061-62_0_3_line_17 |  | 14 | 16 | 0.045269 | 0.125 | 0.08 | 261 | 0 | 0.364 | 1 | 1 | cs | TRUE
18 | LV_1061-62_0_3_line_18 |  | 15 | 23 | 0.025185 | 0.125 | 0.08 | 261 | 0 | 0.364 | 1 | 1 | cs | TRUE
19 | LV_1061-62_0_3_line_19 |  | 15 | 24 | 0.015234 | 0.125 | 0.08 | 261 | 0 | 0.364 | 1 | 1 | cs | TRUE
20 | LV_1061-62_0_3_line_20 |  | 15 | 17 | 0.005035 | 0.125 | 0.08 | 261 | 0 | 0.364 | 1 | 1 | cs | TRUE
21 | LV_1061-62_0_3_line_21 |  | 18 | 25 | 0.013893 | 0.125 | 0.08 | 261 | 0 | 0.364 | 1 | 1 | cs | TRUE
22 | LV_1061-62_0_3_line_22 |  | 18 | 26 | 0.011976 | 0.125 | 0.08 | 261 | 0 | 0.364 | 1 | 1 | cs | TRUE
23 | LV_1061-62_0_3_line_23 |  | 19 | 23 | 0.032107 | 0.125 | 0.08 | 261 | 0 | 0.364 | 1 | 1 | cs | TRUE
24 | LV_1061-62_0_3_line_24 |  | 21 | 22 | 0.022511 | 0.125 | 0.08 | 261 | 0 | 0.364 | 1 | 1 | cs | TRUE
25 | LV_1061-62_0_3_line_25 |  | 22 | 30 | 0.035548 | 0.125 | 0.08 | 261 | 0 | 0.364 | 1 | 1 | cs | TRUE
26 | LV_1061-62_0_3_line_26 |  | 25 | 30 | 0.017145 | 0.125 | 0.08 | 261 | 0 | 0.364 | 1 | 1 | cs | TRUE
27 | LV_1061-62_0_3_line_27 |  | 26 | 27 | 0.021709 | 0.125 | 0.08 | 261 | 0 | 0.364 | 1 | 1 | cs | TRUE
28 | LV_1061-62_0_3_line_28 |  | 27 | 28 | 0.028477 | 0.125 | 0.08 | 261 | 0 | 0.364 | 1 | 1 | cs | TRUE
29 | LV_1061-62_0_3_line_29 |  | 28 | 29 | 0.033699 | 0.125 | 0.08 | 261 | 0 | 0.364 | 1 | 1 | cs | TRUE
30 | LV_1061-62_0_3_line_30 |  | 29 | 31 | 0.028454 | 0.125 | 0.08 | 261 | 0 | 0.364 | 1 | 1 | cs | TRUE
31 | LV_1061-62_0_3_line_31 |  | 31 | 32 | 0.0074711 | 0.125 | 0.08 | 261 | 0 | 0.364 | 1 | 1 | cs | TRUE
32 | LV_1061-62_0_3_line_32 |  | 32 | 33 | 0.050344 | 0.125 | 0.08 | 261 | 0 | 0.364 | 1 | 1 | cs | TRUE
33 | LV_1061-62_0_3_line_33 |  | 33 | 34 | 0.058522 | 0.125 | 0.08 | 261 | 0 | 0.364 | 1 | 1 | cs | TRUE
34 | LV_1061-62_0_3_line_34 |  | 34 | 35 | 0.021606 | 0.125 | 0.08 | 261 | 0 | 0.364 | 1 | 1 | cs | TRUE

## trafo
| name | std_type | hv_bus | lv_bus | sn_mva | vn_hv_kv | vn_lv_kv | vk_percent | vkr_percent | pfe_kw | i0_percent | shift_degree | tap_side | tap_neutral | tap_min | tap_max | tap_step_percent | tap_step_degree | tap_pos | tap_phase_shifter | parallel | df | in_service
0 | LV_1061-62_0_3_trafo_32 | 0.63 MVA 20/0.4 kV | 36 | 19 | 0.63 | 20 | 0.4 | 6 | 1.206 | 1.65 | 0.2619 | 150 | hv | 0 | -2 | 2 | 2.5 | 0 | 0 | FALSE | 1 | 1 | TRUE

## line_geodata
| x0 | y0 | x1 | y1 | x2 | y2 | x3 | y3 | x4 | y4 | x5 | y5 | x6 | y6 | x7 | y7 | x8 | y8 | x9 | y9 | x10 | y10 | x11 | y11
0 | 2666121.2116 | 1212637.4228 | 2666121.4068 | 1212639.9889 | 2666122.6888 | 1212644.9618 | 2666126.2133 | 1212653.933
1 | 2666121.0487 | 1212635.282 | 2666121.2116 | 1212637.4228
2 | 2666128.0749 | 1212658.6716 | 2666126.2133 | 1212653.933
3 | 2666121.0487 | 1212635.282 | 2666119.9781 | 1212628.377 | 2666119.8599 | 1212626.5219
4 | 2666128.0749 | 1212658.6716 | 2666129.219 | 1212661.5839
5 | 2666119.8749 | 1212604.5066 | 2666119.5047 | 1212611.4613 | 2666119.5186 | 1212621.1675 | 2666119.8599 | 1212626.5219
6 | 2666121.4554 | 1212590.3921 | 2666120.7829 | 1212593.4866 | 2666120.1861 | 1212598.6609 | 2666119.8749 | 1212604.5066
7 | 2666121.4554 | 1212590.3921 | 2666124.904 | 1212591.1308
8 | 2666170.9168 | 1212594.3318 | 2666168.8627 | 1212593.8976 | 2666153.4007 | 1212593.3147 | 2666129.9974 | 1212592.2212 | 2666124.904 | 1212591.1308
9 | 2666124.904 | 1212591.1308 | 2666127.2254 | 1212574.3128 | 2666128.3416 | 1212566.928
10 | 2666100.277 | 1212544.1733 | 2666108.4179 | 1212545.5447
11 | 2666100.277 | 1212544.1733 | 2666103.1767 | 1212525.6889
12 | 2666108.4179 | 1212545.5447 | 2666109.4508 | 1212545.7187
13 | 2666106.2368 | 1212506.1824 | 2666103.1767 | 1212525.6889
14 | 2666106.2368 | 1212506.1824 | 2666115.9812 | 1212507.7161
15 | 2666128.7319 | 1212509.7228 | 2666115.9812 | 1212507.7161
16 | 2666135.6972 | 1212502.3399 | 2666133.6901 | 1212510.6784
17 | 2666135.6972 | 1212502.3399 | 2666137.6067 | 1212505.5408 | 2666139.0231 | 1212507.302 | 2666143.0437 | 1212509.2256 | 2666148.3482 | 1212510.4629 | 2666152.7853 | 1212511.1459 | 2666155.9172 | 1212510.9916 | 2666158.2435 | 1212510.1725 | 2666160.7394 | 1212508.4546 | 2666163.0461 | 1212505.9787 | 2666164.5928 | 1212502.1602 | 2666166.5842 | 1212493.6373
18 | 2666133.6901 | 1212510.6784 | 2666132.392 | 1212517.4348 | 2666130.3226 | 1212529.3415 | 2666129.591 | 1212535.5178
19 | 2666133.6901 | 1212510.6784 | 2666148.6485 | 1212513.5647
20 | 2666128.7319 | 1212509.7228 | 2666133.6901 | 1212510.6784
21 | 2666170.9168 | 1212594.3318 | 2666168.5505 | 1212604.2339 | 2666168.242 | 1212607.9334
22 | 2666170.9168 | 1212594.3318 | 2666172.5265 | 1212587.5677 | 2666173.6975 | 1212582.6831
23 | 2666128.3416 | 1212566.928 | 2666129.7016 | 1212557.9301 | 2666129.6268 | 1212550.9694 | 2666128.1652 | 1212549.1743 | 2666129.0903 | 1212539.7454 | 2666129.591 | 1212535.5178
24 | 2666203.4216 | 1212635.1288 | 2666204.0407 | 1212636.8478 | 2666196.4645 | 1212639.0429 | 2666195.6107 | 1212642.7246 | 2666194.2418 | 1212651.6367
25 | 2666203.4216 | 1212635.1288 | 2666200.1048 | 1212636.2037 | 2666197.1435 | 1212636.7379 | 2666192.8152 | 1212636.5342 | 2666188.9993 | 1212636.036 | 2666183.0586 | 1212633.9354 | 2666179.4675 | 1212631.6608 | 2666175.2301 | 1212628.0561 | 2666172.4161 | 1212624.2225 | 2666172.4161 | 1212624.2225
26 | 2666168.242 | 1212607.9334 | 2666167.9808 | 1212611.0651 | 2666169.0858 | 1212616.9255 | 2666170.9185 | 1212621.5598 | 2666172.4161 | 1212624.2225
27 | 2666178.7816 | 1212561.578 | 2666177.5612 | 1212566.5661 | 2666173.6975 | 1212582.6831
28 | 2666185.3565 | 1212533.871 | 2666181.8907 | 1212548.8698 | 2666178.7816 | 1212561.578
29 | 2666185.3565 | 1212533.871 | 2666186.352 | 1212529.5629 | 2666190.6502 | 1212511.2659 | 2666193.0954 | 1212501.0731
30 | 2666199.7091 | 1212473.3985 | 2666198.9597 | 1212476.57 | 2666195.2388 | 1212492.1383 | 2666193.0954 | 1212501.0731
31 | 2666199.7091 | 1212473.3985 | 2666200.4368 | 1212473.5512 | 2666203.6581 | 1212474.2429 | 2666202.8082 | 1212477.5688
32 | 2666202.8082 | 1212477.5688 | 2666191.2015 | 1212526.5565
33 | 2666177.7094 | 1212583.5015 | 2666191.2015 | 1212526.5565
34 | 2666172.1642 | 1212604.3708 | 2666172.8654 | 1212600.8463 | 2666174.6186 | 1212594.8509 | 2666176.7271 | 1212587.6476 | 2666177.7094 | 1212583.5015

## bus_geodata
| x | y | coords
0 | 2666121.2116 | 1212637.4228
1 | 2666126.2133 | 1212653.933
2 | 2666121.0487 | 1212635.282
3 | 2666128.0749 | 1212658.6716
4 | 2666119.8599 | 1212626.5219
5 | 2666129.219 | 1212661.5839
6 | 2666119.8749 | 1212604.5066
7 | 2666121.4554 | 1212590.3921
8 | 2666124.904 | 1212591.1308
9 | 2666100.277 | 1212544.1733
10 | 2666108.4179 | 1212545.5447
11 | 2666103.1767 | 1212525.6889
12 | 2666106.2368 | 1212506.1824
13 | 2666115.9812 | 1212507.7161
14 | 2666135.6972 | 1212502.3399
15 | 2666133.6901 | 1212510.6784
16 | 2666166.5842 | 1212493.6373
17 | 2666128.7319 | 1212509.7228
18 | 2666170.9168 | 1212594.3318
19 | 2666128.3416 | 1212566.928
20 | 2666109.4508 | 1212545.7187
21 | 2666194.2418 | 1212651.6367
22 | 2666203.4216 | 1212635.1288
23 | 2666129.591 | 1212535.5178
24 | 2666148.6485 | 1212513.5647
25 | 2666168.242 | 1212607.9334
26 | 2666173.6975 | 1212582.6831
27 | 2666178.7816 | 1212561.578
28 | 2666185.3565 | 1212533.871
29 | 2666193.0954 | 1212501.0731
30 | 2666172.4161 | 1212624.2225
31 | 2666199.7091 | 1212473.3985
32 | 2666202.8082 | 1212477.5688
33 | 2666191.2015 | 1212526.5565
34 | 2666177.7094 | 1212583.5015
35 | 2666172.1642 | 1212604.3708
36 | 2666124.904 | 1212591.1308

## line_std_types
| c_nf_per_km | r_ohm_per_km | x_ohm_per_km | max_i_ka | type | q_mm2 | alpha | voltage_rating
NAYY 4x50 SE | 210 | 0.642 | 0.083 | 0.142 | cs | 50 | 0.00403 | LV
NAYY 4x120 SE | 264 | 0.225 | 0.08 | 0.242 | cs | 120 | 0.00403 | LV
NAYY 4x150 SE | 261 | 0.208 | 0.08 | 0.27 | cs | 150 | 0.00403 | LV
NA2XS2Y 1x95 RM/25 12/20 kV | 216 | 0.313 | 0.132 | 0.252 | cs | 95 | 0.00403 | MV
NA2XS2Y 1x185 RM/25 12/20 kV | 273 | 0.161 | 0.117 | 0.362 | cs | 185 | 0.00403 | MV
NA2XS2Y 1x240 RM/25 12/20 kV | 304 | 0.122 | 0.112 | 0.421 | cs | 240 | 0.00403 | MV
NA2XS2Y 1x95 RM/25 6/10 kV | 315 | 0.313 | 0.123 | 0.249 | cs | 95 | 0.00403 | MV
NA2XS2Y 1x185 RM/25 6/10 kV | 406 | 0.161 | 0.11 | 0.358 | cs | 185 | 0.00403 | MV
NA2XS2Y 1x240 RM/25 6/10 kV | 456 | 0.122 | 0.105 | 0.416 | cs | 240 | 0.00403 | MV
NA2XS2Y 1x150 RM/25 12/20 kV | 250 | 0.206 | 0.116 | 0.319 | cs | 150 | 0.00403 | MV
NA2XS2Y 1x120 RM/25 12/20 kV | 230 | 0.253 | 0.119 | 0.283 | cs | 120 | 0.00403 | MV
NA2XS2Y 1x70 RM/25 12/20 kV | 190 | 0.443 | 0.132 | 0.22 | cs | 70 | 0.00403 | MV
NA2XS2Y 1x150 RM/25 6/10 kV | 360 | 0.206 | 0.11 | 0.315 | cs | 150 | 0.00403 | MV
NA2XS2Y 1x120 RM/25 6/10 kV | 340 | 0.253 | 0.113 | 0.28 | cs | 120 | 0.00403 | MV
NA2XS2Y 1x70 RM/25 6/10 kV | 280 | 0.443 | 0.123 | 0.217 | cs | 70 | 0.00403 | MV
N2XS(FL)2Y 1x120 RM/35 64/110 kV | 112 | 0.153 | 0.166 | 0.366 | cs | 120 | 0.00393 | HV
N2XS(FL)2Y 1x185 RM/35 64/110 kV | 125 | 0.099 | 0.156 | 0.457 | cs | 185 | 0.00393 | HV
N2XS(FL)2Y 1x240 RM/35 64/110 kV | 135 | 0.075 | 0.149 | 0.526 | cs | 240 | 0.00393 | HV
N2XS(FL)2Y 1x300 RM/35 64/110 kV | 144 | 0.06 | 0.144 | 0.588 | cs | 300 | 0.00393 | HV
15-AL1/3-ST1A 0.4 | 11 | 1.8769 | 0.35 | 0.105 | ol | 16 | 0.00403 | LV
24-AL1/4-ST1A 0.4 | 11.25 | 1.2012 | 0.335 | 0.14 | ol | 24 | 0.00403 | LV
48-AL1/8-ST1A 0.4 | 12.2 | 0.5939 | 0.3 | 0.21 | ol | 48 | 0.00403 | LV
94-AL1/15-ST1A 0.4 | 13.2 | 0.306 | 0.29 | 0.35 | ol | 94 | 0.00403 | LV
34-AL1/6-ST1A 10.0 | 9.7 | 0.8342 | 0.36 | 0.17 | ol | 34 | 0.00403 | MV
48-AL1/8-ST1A 10.0 | 10.1 | 0.5939 | 0.35 | 0.21 | ol | 48 | 0.00403 | MV
70-AL1/11-ST1A 10.0 | 10.4 | 0.4132 | 0.339 | 0.29 | ol | 70 | 0.00403 | MV
94-AL1/15-ST1A 10.0 | 10.75 | 0.306 | 0.33 | 0.35 | ol | 94 | 0.00403 | MV
122-AL1/20-ST1A 10.0 | 11.1 | 0.2376 | 0.323 | 0.41 | ol | 122 | 0.00403 | MV
149-AL1/24-ST1A 10.0 | 11.25 | 0.194 | 0.315 | 0.47 | ol | 149 | 0.00403 | MV
34-AL1/6-ST1A 20.0 | 9.15 | 0.8342 | 0.382 | 0.17 | ol | 34 | 0.00403 | MV
48-AL1/8-ST1A 20.0 | 9.5 | 0.5939 | 0.372 | 0.21 | ol | 48 | 0.00403 | MV
70-AL1/11-ST1A 20.0 | 9.7 | 0.4132 | 0.36 | 0.29 | ol | 70 | 0.00403 | MV
94-AL1/15-ST1A 20.0 | 10 | 0.306 | 0.35 | 0.35 | ol | 94 | 0.00403 | MV
122-AL1/20-ST1A 20.0 | 10.3 | 0.2376 | 0.344 | 0.41 | ol | 122 | 0.00403 | MV
149-AL1/24-ST1A 20.0 | 10.5 | 0.194 | 0.337 | 0.47 | ol | 149 | 0.00403 | MV
184-AL1/30-ST1A 20.0 | 10.75 | 0.1571 | 0.33 | 0.535 | ol | 184 | 0.00403 | MV
243-AL1/39-ST1A 20.0 | 11 | 0.1188 | 0.32 | 0.645 | ol | 243 | 0.00403 | MV
48-AL1/8-ST1A 110.0 | 8 | 0.5939 | 0.46 | 0.21 | ol | 48 | 0.00403 | HV
70-AL1/11-ST1A 110.0 | 8.4 | 0.4132 | 0.45 | 0.29 | ol | 70 | 0.00403 | HV
94-AL1/15-ST1A 110.0 | 8.65 | 0.306 | 0.44 | 0.35 | ol | 94 | 0.00403 | HV
122-AL1/20-ST1A 110.0 | 8.5 | 0.2376 | 0.43 | 0.41 | ol | 122 | 0.00403 | HV
149-AL1/24-ST1A 110.0 | 8.75 | 0.194 | 0.41 | 0.47 | ol | 149 | 0.00403 | HV
184-AL1/30-ST1A 110.0 | 8.8 | 0.1571 | 0.4 | 0.535 | ol | 184 | 0.00403 | HV
243-AL1/39-ST1A 110.0 | 9 | 0.1188 | 0.39 | 0.645 | ol | 243 | 0.00403 | HV
305-AL1/39-ST1A 110.0 | 9.2 | 0.0949 | 0.38 | 0.74 | ol | 305 | 0.00403 | HV
490-AL1/64-ST1A 110.0 | 9.75 | 0.059 | 0.37 | 0.96 | ol | 490 | 0.00403 | HV
679-AL1/86-ST1A 110.0 | 9.95 | 0.042 | 0.36 | 1.15 | ol | 679 | 0.00403 | HV
490-AL1/64-ST1A 220.0 | 10 | 0.059 | 0.285 | 0.96 | ol | 490 | 0.00403 | HV
679-AL1/86-ST1A 220.0 | 11.7 | 0.042 | 0.275 | 1.15 | ol | 679 | 0.00403 | HV
490-AL1/64-ST1A 380.0 | 11 | 0.059 | 0.253 | 0.96 | ol | 490 | 0.00403 | HV
679-AL1/86-ST1A 380.0 | 14.6 | 0.042 | 0.25 | 1.15 | ol | 679 | 0.00403 | HV

## trafo_std_types
| i0_percent | pfe_kw | vkr_percent | sn_mva | vn_lv_kv | vn_hv_kv | vk_percent | shift_degree | vector_group | tap_side | tap_neutral | tap_min | tap_max | tap_step_degree | tap_step_percent | tap_phase_shifter
160 MVA 380/110 kV | 0.06 | 60 | 0.25 | 160 | 110 | 380 | 12.2 | 0 | Yy0 | hv | 0 | -9 | 9 | 0 | 1.5 | FALSE
100 MVA 220/110 kV | 0.06 | 55 | 0.26 | 100 | 110 | 220 | 12 | 0 | Yy0 | hv | 0 | -9 | 9 | 0 | 1.5 | FALSE
63 MVA 110/20 kV | 0.04 | 22 | 0.32 | 63 | 20 | 110 | 18 | 150 | YNd5 | hv | 0 | -9 | 9 | 0 | 1.5 | FALSE
40 MVA 110/20 kV | 0.05 | 18 | 0.34 | 40 | 20 | 110 | 16.2 | 150 | YNd5 | hv | 0 | -9 | 9 | 0 | 1.5 | FALSE
25 MVA 110/20 kV | 0.07 | 14 | 0.41 | 25 | 20 | 110 | 12 | 150 | YNd5 | hv | 0 | -9 | 9 | 0 | 1.5 | FALSE
63 MVA 110/10 kV | 0.04 | 22 | 0.32 | 63 | 10 | 110 | 18 | 150 | YNd5 | hv | 0 | -9 | 9 | 0 | 1.5 | FALSE
40 MVA 110/10 kV | 0.05 | 18 | 0.34 | 40 | 10 | 110 | 16.2 | 150 | YNd5 | hv | 0 | -9 | 9 | 0 | 1.5 | FALSE
25 MVA 110/10 kV | 0.07 | 14 | 0.41 | 25 | 10 | 110 | 12 | 150 | YNd5 | hv | 0 | -9 | 9 | 0 | 1.5 | FALSE
0.25 MVA 20/0.4 kV | 0.32 | 0.8 | 1.44 | 0.25 | 0.4 | 20 | 6 | 150 | Yzn5 | hv | 0 | -2 | 2 | 0 | 2.5 | FALSE
0.4 MVA 20/0.4 kV | 0.3375 | 1.35 | 1.425 | 0.4 | 0.4 | 20 | 6 | 150 | Dyn5 | hv | 0 | -2 | 2 | 0 | 2.5 | FALSE
0.63 MVA 20/0.4 kV | 0.2619 | 1.65 | 1.206 | 0.63 | 0.4 | 20 | 6 | 150 | Dyn5 | hv | 0 | -2 | 2 | 0 | 2.5 | FALSE
0.25 MVA 10/0.4 kV | 0.24 | 0.6 | 1.2 | 0.25 | 0.4 | 10 | 4 | 150 | Dyn5 | hv | 0 | -2 | 2 | 0 | 2.5 | FALSE
0.4 MVA 10/0.4 kV | 0.2375 | 0.95 | 1.325 | 0.4 | 0.4 | 10 | 4 | 150 | Dyn5 | hv | 0 | -2 | 2 | 0 | 2.5 | FALSE
0.63 MVA 10/0.4 kV | 0.1873 | 1.18 | 1.0794 | 0.63 | 0.4 | 10 | 4 | 150 | Dyn5 | hv | 0 | -2 | 2 | 0 | 2.5 | FALSE

## trafo3w_std_types
| sn_hv_mva | sn_mv_mva | sn_lv_mva | vn_hv_kv | vn_mv_kv | vn_lv_kv | vk_hv_percent | vk_mv_percent | vk_lv_percent | vkr_hv_percent | vkr_mv_percent | vkr_lv_percent | pfe_kw | i0_percent | shift_mv_degree | shift_lv_degree | vector_group | tap_side | tap_neutral | tap_min | tap_max | tap_step_percent
63/25/38 MVA 110/20/10 kV | 63 | 25 | 38 | 110 | 20 | 10 | 10.4 | 10.4 | 10.4 | 0.28 | 0.32 | 0.35 | 35 | 0.89 | 0 | 0 | YN0yn0yn0 | hv | 0 | -10 | 10 | 1.2
63/25/38 MVA 110/10/10 kV | 63 | 25 | 38 | 110 | 10 | 10 | 10.4 | 10.4 | 10.4 | 0.28 | 0.32 | 0.35 | 35 | 0.89 | 0 | 0 | YN0yn0yn0 | hv | 0 | -10 | 10 | 1.2

## fuse_std_types
| fuse_type | i_rated_a | t_avg | t_min | t_total | x_avg | x_min | x_total
HV 100A | HV 100A | 100 | 0 | [10.0, 3.64, 0.854, 0.281, 0.1, 0.0531, 0.022, 0.01] | [10.0, 4.267, 1.21, 0.403, 0.1, 0.058, 0.022, 0.01] | 0 | [300.0, 350.0, 450.0, 550.0, 700.0, 850.0, 1200.0, 1752.0] | [600.0, 700.0, 900.0, 1150.0, 1665.0, 2000.0, 3000.0, 4313.0]
HV 10A | HV 10A | 10 | 0 | [10.0, 1675.0, 0.344, 0.156, 0.1, 0.0417, 0.0171, 0.01] | [10.0, 1.3, 0.3, 0.155, 0.1, 0.0555, 0.023, 0.01] | 0 | [30.0, 32.0, 35.0, 37.0, 39.0, 50.0, 70.0, 88.0] | [60.0, 70.0, 80.0, 87.0, 94.0, 110.0, 150.0, 216.0]
HV 125A | HV 125A | 125 | 0 | [10.0, 1.82, 0.344, 0.1, 0.0467, 0.0269, 0.01] | [10.0, 2.478, 0.426, 0.1, 0.0427, 0.0211, 0.01] | 0 | [375.0, 500.0, 700.0, 925.0, 1200.0, 1500.0, 2341.0] | [750.0, 1000.0, 1500.0, 2200.0, 3000.0, 4000.0, 5765.0]
HV 160A | HV 160A | 160 | 0 | [10.0, 4.15, 1.03, 0.198, 0.1, 0.051, 0.0172, 0.01] | [10.0, 2.3, 0.734, 0.274, 0.1, 0.046, 0.0177, 0.01] | 0 | [480.0, 550.0, 700.0, 1000.0, 1260.0, 1600.0, 2500.0, 3227.0] | [960.0, 1300.0, 1700.0, 2200.0, 2996.0, 4000.0, 6000.0, 7946.0]
HV 16A | HV 16A | 16 | 0 | [10.0, 0.352, 0.164, 0.1, 0.0649, 0.0342, 0.01] | [10.0, 2.34, 0.722, 0.181, 0.1, 0.055, 0.0296, 0.01] | 0 | [48.0, 60.0, 65.0, 71.0, 80.0, 100.0, 162.0] | [96.0, 110.0, 125.0, 150.0, 168.0, 200.0, 250.0, 398.0]
HV 200A | HV 200A | 200 | 0 | [10.0, 4.267, 1.21, 0.403, 0.1, 0.058, 0.022, 0.01] | [10.0, 3.73, 1.654, 0.328, 0.1, 0.0531, 0.019, 0.01] | 0 | [600.0, 700.0, 900.0, 1150.0, 1665.0, 2000.0, 3000.0, 4313.0] | [1200.0, 1500.0, 1800.0, 2700.0, 3960.0, 5000.0, 7500.0, 10620.0]
HV 20A | HV 20A | 20 | 0 | [10.0, 1.3, 0.3, 0.155, 0.1, 0.0555, 0.023, 0.01] | [10.0, 1.3, 0.161, 0.1, 0.0611, 0.0399, 0.0141, 0.01] | 0 | [60.0, 70.0, 80.0, 87.0, 94.0, 110.0, 150.0, 216.0] | [120.0, 150.0, 200.0, 223.0, 260.0, 300.0, 450.0, 532.0]
HV 25A | HV 25A | 25 | 0 | [10.0, 2.512, 0.833, 0.299, 0.1, 0.0372, 0.0223, 0.01] | [10.0, 3.125, 0.597, 0.198, 0.1, 0.0378, 0.022, 0.01] | 0 | [75.0, 82.0, 90.0, 100.0, 124.0, 170.0, 200.0, 289.0] | [150.0, 170.0, 210.0, 250.0, 294.0, 400.0, 500.0, 711.0]
HV 31.5A | HV 31.5A | 31.5 | 0 | [10.0, 2.34, 0.722, 0.181, 0.1, 0.055, 0.0296, 0.01] | [10.0, 2.84, 0.368, 0.164, 0.1, 0.0621, 0.0378, 0.0195, 0.01] | 0 | [95.0, 110.0, 125.0, 150.0, 165.0, 200.0, 250.0, 390.0] | [189.0, 220.0, 300.0, 350.0, 393.0, 450.0, 530.0, 700.0, 960.0]
HV 40A | HV 40A | 40 | 0 | [10.0, 1.3, 0.161, 0.1, 0.0611, 0.0399, 0.0141, 0.01] | [10.0, 2.05, 0.369, 0.198, 0.1, 0.051, 0.0298, 0.01] | 0 | [120.0, 150.0, 200.0, 223.0, 260.0, 300.0, 450.0, 532.0] | [240.0, 300.0, 400.0, 450.0, 530.0, 650.0, 800.0, 1311.0]
HV 50A | HV 50A | 50 | 0 | [10.0, 3.215, 0.597, 0.198, 0.1, 0.0378, 0.022, 0.01] | [10.0, 3.64, 0.854, 0.281, 0.1, 0.0531, 0.022, 0.01] | 0 | [150.0, 170.0, 210.0, 250.0, 294.0, 400.0, 500.0, 711.0] | [300.0, 350.0, 450.0, 550.0, 700.0, 850.0, 1200.0, 1752.0]
HV 6.3A | HV 6.3A | 6.3 | 0 | [10.0, 1.39, 0.344, 0.168, 0.1, 0.056, 0.0263, 0.01] | [10.0, 1.711, 0.516, 0.198, 0.1, 0.0634, 0.0303, 0.01] | 0 | [19.0, 19.5, 20.4, 20.8, 22.0, 25.0, 32.0, 48.0] | [38.0, 40.0, 43.0, 48.0, 53.0, 60.0, 75.0, 118.0]
HV 63A | HV 63A | 63 | 0 | [10.0, 2.84, 0.368, 0.164, 0.1, 0.0621, 0.0378, 0.0195, 0.01] | [10.0, 1.82, 0.344, 0.1, 0.0467, 0.0269, 0.01] | 0 | [189.0, 220.0, 300.0, 350.0, 393.0, 450.0, 530.0, 700.0, 961.0] | [378.0, 500.0, 700.0, 934.0, 1200.0, 1500.0, 2366.0]
HV 80A | HV 80A | 80 | 0 | [10.0, 2.05, 0.369, 0.198, 0.1, 0.051, 0.0298, 0.01] | [10.0, 4.15, 1.03, 0.198, 0.1, 0.051, 0.0172, 0.01] | 0 | [240.0, 300.0, 400.0, 450.0, 530.0, 650.0, 800.0, 1311.0] | [480.0, 550.0, 700.0, 1000.0, 1260.0, 1600.0, 2500.0, 3227.0]
Siemens NH-1-100 | Siemens NH-1-100 | 100 | [5400.0, 2000.0, 400.0, 20.0, 1.0, 0.2, 0.012, 0.004] | 0 | 0 | [150.0, 190.0, 250.0, 430.0, 900.0, 1250.0, 2700.0, 3600.0] | 0 | 0
Siemens NH-1-125 | Siemens NH-1-125 | 125 | [4800.0, 120.0, 7.0, 0.1, 0.004] | 0 | 0 | [180.0, 400.0, 740.0, 2000.0, 4250.0] | 0 | 0
Siemens NH-1-16 | Siemens NH-1-16 | 16 | [4000.0, 400.0, 2.0, 0.1, 0.04, 0.01] | 0 | 0 | [26.0, 35.0, 75.0, 150.0, 200.0, 300.0] | 0 | 0
Siemens NH-1-160 | Siemens NH-1-160 | 160 | [4800.0, 120.0, 7.0, 0.1, 0.004] | 0 | 0 | [210.0, 500.0, 900.0, 2300.0, 5000.0] | 0 | 0
Siemens NH-1-25 | Siemens NH-1-25 | 25 | [4000.0, 1000.0, 10.0, 0.2, 0.02, 0.01] | 0 | 0 | [40.0, 50.0, 100.0, 210.0, 400.0, 500.0] | 0 | 0
Siemens NH-1-50 | Siemens NH-1-50 | 50 | [4000.0, 40.0, 4.0, 1.0, 0.02, 0.01] | 0 | 0 | [86.0, 200.0, 300.0, 400.0, 1000.0, 1280.0] | 0 | 0
Siemens NH-1-63 | Siemens NH-1-63 | 63 | [4000.0, 100.0, 10.0, 2.0, 0.04, 0.01] | 0 | 0 | [100.0, 200.0, 300.0, 400.0, 1000.0, 1500.0] | 0 | 0
Siemens NH-1-80 | Siemens NH-1-80 | 80 | [4800.0, 120.0, 7.0, 0.1, 0.01] | 0 | 0 | [150.58, 250.0, 450.0, 1150.0, 2470.0] | 0 | 0
Siemens NH-2-1000 | Siemens NH-2-1000 | 1000 | [4800.0, 120.0, 7.0, 0.1, 0.004] | 0 | 0 | [1900.0, 3500.0, 8400.0, 24000.0, 52000.0] | 0 | 0
Siemens NH-2-200 | Siemens NH-2-200 | 200 | [4800.0, 120.0, 7.0, 0.1, 0.004] | 0 | 0 | [280.0, 650.0, 1200.0, 3000.0, 7000.0] | 0 | 0
Siemens NH-2-224 | Siemens NH-2-224 | 224 | [4800.0, 120.0, 7.0, 0.2, 0.04, 0.004] | 0 | 0 | [400.0, 750.0, 1453.0, 3025.0, 4315.0, 7600.0] | 0 | 0
Siemens NH-2-250 | Siemens NH-2-250 | 250 | [4800.0, 120.0, 7.0, 0.1, 0.004] | 0 | 0 | [450.0, 800.0, 1650.0, 4000.0, 8500.0] | 0 | 0
Siemens NH-2-315 | Siemens NH-2-315 | 315 | [4800.0, 120.0, 7.0, 0.1, 0.004] | 0 | 0 | [550.0, 920.0, 1900.0, 5000.0, 11000.0] | 0 | 0
Siemens NH-2-355 | Siemens NH-2-355 | 355 | [4800.0, 120.0, 6.0, 0.1, 0.004] | 0 | 0 | [650.0, 1116.27, 2350.0, 5840.0, 12790.0] | 0 | 0
Siemens NH-2-400 | Siemens NH-2-400 | 400 | [4800.0, 120.0, 7.0, 0.1, 0.004] | 0 | 0 | [720.0, 1350.0, 2800.0, 6500.0, 15000.0] | 0 | 0
Siemens NH-2-425 | Siemens NH-2-425 | 425 | [4800.0, 120.0, 7.0, 0.1, 0.004] | 0 | 0 | [850.0, 1500.0, 3050.0, 7500.0, 16500.0] | 0 | 0
Siemens NH-2-630 | Siemens NH-2-630 | 630 | [4800.0, 120.0, 7.0, 0.1, 0.004] | 0 | 0 | [1200.0, 2000.0, 4800.0, 12000.0, 26000.0] | 0 | 0

## res_bus
| vm_pu | va_degree | p_mw | q_mvar
0 | 0.99549 | -0.086366 | 0.0096528 | 0.0024192
1 | 0.99516 | -0.092804 | 0.0062825 | 0.0015745
2 | 0.99555 | -0.085205 | 0 | 0
3 | 0.99509 | -0.094131 | 0.0083907 | 0.0021029
4 | 0.9958 | -0.080423 | 0.0096582 | 0.0024206
5 | 0.99507 | -0.094485 | 0.0064206 | 0.0016091
6 | 0.99661 | -0.064785 | 0.018557 | 0.0046508
7 | 0.99737 | -0.050073 | 0 | 0
8 | 0.99756 | -0.04644 | 0 | 0
9 | 0.99107 | -0.17181 | 0 | 0
10 | 0.99079 | -0.17722 | 0.024632 | 0.0061733
11 | 0.9917 | -0.15957 | 0.012465 | 0.0031239
12 | 0.99259 | -0.14231 | 0 | 0
13 | 0.99304 | -0.1337 | 0.012316 | 0.0030867
14 | 0.99387 | -0.11769 | 0 | 0
15 | 0.99405 | -0.11416 | 0 | 0
16 | 0.9929 | -0.13639 | 0.023381 | 0.0058598
17 | 0.99377 | -0.11964 | 0 | 0
18 | 0.99421 | -0.11061 | 0 | 0
19 | 1 | 0 | -0.3423 | -0.086506
20 | 0.99078 | -0.17745 | 0.01227 | 0.003075
21 | 0.99295 | -0.13487 | 0.0096857 | 0.0024275
22 | 0.99315 | -0.13102 | 0 | 0
23 | 0.99647 | -0.067554 | 0.015128 | 0.0037915
24 | 0.99377 | -0.11956 | 0.020092 | 0.0050356
25 | 0.99379 | -0.1186 | 0.011656 | 0.0029213
26 | 0.99282 | -0.13723 | 0.013892 | 0.0034816
27 | 0.99058 | -0.18032 | 0.020084 | 0.0050335
28 | 0.98816 | -0.22692 | 0.020088 | 0.0050346
29 | 0.98593 | -0.27022 | 0.023151 | 0.0058023
30 | 0.99347 | -0.12494 | 0.011255 | 0.0028208
31 | 0.98465 | -0.29509 | 0 | 0
32 | 0.98431 | -0.30163 | 0 | 0
33 | 0.98204 | -0.34581 | 0.0072718 | 0.0018225
34 | 0.9798 | -0.38969 | 0.029998 | 0.0075183
35 | 0.97957 | -0.39416 | 0.011396 | 0.0028561
36 | 0.99998 | 149.9956 | 0 | 0

## res_line
| p_from_mw | q_from_mvar | p_to_mw | q_to_mvar | pl_mw | ql_mvar | i_from_ka | i_to_ka | i_ka | vm_from_pu | va_from_degree | vm_to_pu | va_to_degree | loading_percent
0 | 0.021101 | 0.0052911 | -0.021095 | -0.0052871 | 6.4723e-06 | 3.9168e-06 | 0.031542 | 0.031542 | 0.031542 | 0.99549 | -0.086366 | 0.99516 | -0.092804 | 8.6654
1 | -0.030754 | -0.0077103 | 0.030756 | 0.0077113 | 1.7014e-06 | 1.061e-06 | 0.045971 | 0.045971 | 0.045971 | 0.99549 | -0.086366 | 0.99555 | -0.085205 | 12.6293
2 | 0.014812 | 0.0037126 | -0.014811 | -0.0037121 | 9.3654e-07 | 5.3324e-07 | 0.022148 | 0.022148 | 0.022148 | 0.99516 | -0.092804 | 0.99509 | -0.094131 | 6.0847
3 | -0.030756 | -0.0077113 | 0.030763 | 0.0077157 | 7.0107e-06 | 4.3718e-06 | 0.045971 | 0.045971 | 0.045971 | 0.99555 | -0.085205 | 0.9958 | -0.080423 | 12.6293
4 | 0.0064207 | 0.0016092 | -0.0064206 | -0.0016091 | 1.0817e-07 | 2.8579e-08 | 0.0096012 | 0.0096012 | 0.0096012 | 0.99509 | -0.094131 | 0.99507 | -0.094485 | 2.6377
5 | -0.040421 | -0.010136 | 0.040451 | 0.010155 | 3.0149e-05 | 1.9009e-05 | 0.060403 | 0.060403 | 0.060403 | 0.9958 | -0.080423 | 0.99661 | -0.064785 | 16.5942
6 | -0.059008 | -0.014806 | 0.05905 | 0.014832 | 4.1425e-05 | 2.6327e-05 | 0.08811 | 0.08811 | 0.08811 | 0.99661 | -0.064785 | 0.99737 | -0.050073 | 24.206
7 | -0.05905 | -0.014832 | 0.05906 | 0.014839 | 1.0239e-05 | 6.507e-06 | 0.08811 | 0.08811 | 0.08811 | 0.99737 | -0.050073 | 0.99756 | -0.04644 | 24.206
8 | 0.16001 | 0.040694 | -0.15952 | -0.04038 | 0.00049303 | 0.00031434 | 0.23889 | 0.23889 | 0.23889 | 0.99756 | -0.04644 | 0.99421 | -0.11061 | 32.8148
9 | -0.21907 | -0.055533 | 0.21956 | 0.055846 | 0.00049013 | 0.00031304 | 0.327 | 0.327 | 0.327 | 0.99756 | -0.04644 | 1 | 0 | 44.9177
10 | 0.036911 | 0.0092544 | -0.036902 | -0.0092485 | 9.5088e-06 | 5.9793e-06 | 0.055421 | 0.055421 | 0.055421 | 0.99107 | -0.17181 | 0.99079 | -0.17722 | 15.2255
11 | -0.036911 | -0.0092544 | 0.036933 | 0.009268 | 2.155e-05 | 1.3551e-05 | 0.055421 | 0.055421 | 0.055421 | 0.99107 | -0.17181 | 0.9917 | -0.15957 | 15.2254
12 | 0.01227 | 0.0030751 | -0.01227 | -0.003075 | 1.3338e-07 | 7.1872e-08 | 0.018427 | 0.018427 | 0.018427 | 0.99079 | -0.17722 | 0.99078 | -0.17745 | 5.0624
13 | -0.049397 | -0.012392 | 0.049438 | 0.012418 | 4.0682e-05 | 2.5781e-05 | 0.074123 | 0.074123 | 0.074123 | 0.9917 | -0.15957 | 0.99259 | -0.14231 | 20.3636
14 | -0.049438 | -0.012418 | 0.049458 | 0.012431 | 2.0324e-05 | 1.288e-05 | 0.074123 | 0.074123 | 0.074123 | 0.99259 | -0.14231 | 0.99304 | -0.1337 | 20.3635
15 | -0.061774 | -0.015517 | 0.061816 | 0.015544 | 4.1485e-05 | 2.6383e-05 | 0.092578 | 0.092578 | 0.092578 | 0.99304 | -0.1337 | 0.99377 | -0.11964 | 25.4335
16 | -0.023402 | -0.0058726 | 0.023406 | 0.005875 | 3.949e-06 | 2.4162e-06 | 0.03504 | 0.03504 | 0.03504 | 0.99387 | -0.11769 | 0.99405 | -0.11416 | 9.6263
17 | 0.023402 | 0.0058726 | -0.023381 | -0.0058598 | 2.0843e-05 | 1.2753e-05 | 0.03504 | 0.03504 | 0.03504 | 0.99387 | -0.11769 | 0.9929 | -0.13639 | 9.6264
18 | -0.10534 | -0.026468 | 0.10557 | 0.026618 | 0.00023488 | 0.00015 | 0.1577 | 0.1577 | 0.1577 | 0.99405 | -0.11416 | 0.99647 | -0.067554 | 43.325
19 | 0.020098 | 0.0050388 | -0.020092 | -0.0050356 | 5.1708e-06 | 3.1119e-06 | 0.030085 | 0.030085 | 0.030085 | 0.99405 | -0.11416 | 0.99377 | -0.11956 | 8.2652
20 | 0.061832 | 0.015554 | -0.061816 | -0.015544 | 1.6183e-05 | 1.0292e-05 | 0.092578 | 0.092578 | 0.092578 | 0.99405 | -0.11416 | 0.99377 | -0.11964 | 25.4335
21 | 0.03262 | 0.0081833 | -0.032608 | -0.0081755 | 1.242e-05 | 7.7686e-06 | 0.048825 | 0.048825 | 0.048825 | 0.99421 | -0.11061 | 0.99379 | -0.1186 | 13.4134
22 | 0.1269 | 0.032197 | -0.12674 | -0.032093 | 0.00016224 | 0.00010368 | 0.19007 | 0.19007 | 0.19007 | 0.99421 | -0.11061 | 0.99282 | -0.13723 | 52.2163
23 | 0.12109 | 0.030659 | -0.1207 | -0.030409 | 0.00039138 | 0.00025006 | 0.18029 | 0.18029 | 0.18029 | 1 | 0 | 0.99647 | -0.067554 | 49.5313
24 | -0.0096857 | -0.0024275 | 0.0096875 | 0.0024283 | 1.7785e-06 | 8.4698e-07 | 0.014515 | 0.014515 | 0.014515 | 0.99295 | -0.13487 | 0.99315 | -0.13102 | 3.9876
25 | -0.0096875 | -0.0024283 | 0.0096903 | 0.0024297 | 2.8084e-06 | 1.3372e-06 | 0.014515 | 0.014515 | 0.014515 | 0.99315 | -0.13102 | 0.99347 | -0.12494 | 3.9876
26 | 0.020952 | 0.0052542 | -0.020945 | -0.0052504 | 6.3278e-06 | 3.8277e-06 | 0.031372 | 0.031372 | 0.031372 | 0.99379 | -0.1186 | 0.99347 | -0.12494 | 8.6188
27 | 0.11284 | 0.028611 | -0.11261 | -0.028462 | 0.00023319 | 0.00014896 | 0.16925 | 0.16925 | 0.16925 | 0.99282 | -0.13723 | 0.99058 | -0.18032 | 46.4963
28 | 0.092528 | 0.023429 | -0.092321 | -0.023297 | 0.00020656 | 0.00013183 | 0.13908 | 0.13908 | 0.13908 | 0.99058 | -0.18032 | 0.98816 | -0.22692 | 38.2081
29 | 0.072233 | 0.018262 | -0.072083 | -0.018167 | 0.00014967 | 9.5356e-05 | 0.10883 | 0.10883 | 0.10883 | 0.98816 | -0.22692 | 0.98593 | -0.27022 | 29.8978
30 | 0.048932 | 0.012365 | -0.048874 | -0.012328 | 5.8251e-05 | 3.6918e-05 | 0.073887 | 0.073887 | 0.073887 | 0.98593 | -0.27022 | 0.98465 | -0.29509 | 20.2986
31 | 0.048874 | 0.012328 | -0.048858 | -0.012318 | 1.5295e-05 | 9.6938e-06 | 0.073887 | 0.073887 | 0.073887 | 0.98465 | -0.29509 | 0.98431 | -0.30163 | 20.2986
32 | 0.048858 | 0.012318 | -0.048755 | -0.012253 | 0.00010307 | 6.5324e-05 | 0.073887 | 0.073887 | 0.073887 | 0.98431 | -0.30163 | 0.98204 | -0.34581 | 20.2987
33 | 0.041483 | 0.01043 | -0.041397 | -0.010376 | 8.674e-05 | 5.4775e-05 | 0.062869 | 0.062869 | 0.062869 | 0.98204 | -0.34581 | 0.9798 | -0.38969 | 17.2717
34 | 0.011398 | 0.0028574 | -0.011396 | -0.0028561 | 2.428e-06 | 1.2819e-06 | 0.017311 | 0.017311 | 0.017311 | 0.9798 | -0.38969 | 0.97957 | -0.39416 | 4.7557

## res_trafo
| p_hv_mw | q_hv_mvar | p_lv_mw | q_lv_mvar | pl_mw | ql_mvar | i_hv_ka | i_lv_ka | vm_hv_pu | va_hv_degree | vm_lv_pu | va_lv_degree | loading_percent
0 | -1.2729e-15 | -1.3162e-15 | 0.00165 | 1.2699e-07 | 0.00165 | 1.2699e-07 | 5.2857e-17 | 0.0023815 | 0.99998 | 149.9956 | 1 | 0 | 0.2619

## res_ext_grid
| p_mw | q_mvar
0 | 0.37592 | 0.094931

## res_load
| p_mw | q_mvar
0 | 0.0096528 | 0.0024192
1 | 0.0062825 | 0.0015745
2 | 0.0083907 | 0.0021029
3 | 0.0096582 | 0.0024206
4 | 0.0064206 | 0.0016091
5 | 0.018557 | 0.0046508
6 | 0.024632 | 0.0061733
7 | 0.012465 | 0.0031239
8 | 0.012316 | 0.0030867
9 | 0.023381 | 0.0058598
10 | 0.033617 | 0.0084253
11 | 0.01227 | 0.003075
12 | 0.0096857 | 0.0024275
13 | 0.015128 | 0.0037915
14 | 0.020092 | 0.0050356
15 | 0.011656 | 0.0029213
16 | 0.013892 | 0.0034816
17 | 0.020084 | 0.0050335
18 | 0.020088 | 0.0050346
19 | 0.023151 | 0.0058023
20 | 0.011255 | 0.0028208
21 | 0.0072718 | 0.0018225
22 | 0.029998 | 0.0075183
23 | 0.011396 | 0.0028561

## dtypes
| element | column | dtype
0 | bus | name | object
1 | bus | vn_kv | float64
2 | bus | type | object
3 | bus | zone | object
4 | bus | in_service | bool
5 | load | name | object
6 | load | bus | uint32
7 | load | p_mw | float64
8 | load | q_mvar | float64
9 | load | const_z_percent | float64
10 | load | const_i_percent | float64
11 | load | sn_mva | float64
12 | load | scaling | float64
13 | load | in_service | bool
14 | load | type | object
15 | ext_grid | name | object
16 | ext_grid | bus | uint32
17 | ext_grid | vm_pu | float64
18 | ext_grid | va_degree | float64
19 | ext_grid | slack_weight | float64
20 | ext_grid | in_service | bool
21 | line | name | object
22 | line | std_type | object
23 | line | from_bus | uint32
24 | line | to_bus | uint32
25 | line | length_km | float64
26 | line | r_ohm_per_km | float64
27 | line | x_ohm_per_km | float64
28 | line | c_nf_per_km | float64
29 | line | g_us_per_km | float64
30 | line | max_i_ka | float64
31 | line | df | float64
32 | line | parallel | uint32
33 | line | type | object
34 | line | in_service | bool
35 | trafo | name | object
36 | trafo | std_type | object
37 | trafo | hv_bus | uint32
38 | trafo | lv_bus | uint32
39 | trafo | sn_mva | float64
40 | trafo | vn_hv_kv | float64
41 | trafo | vn_lv_kv | float64
42 | trafo | vk_percent | float64
43 | trafo | vkr_percent | float64
44 | trafo | pfe_kw | float64
45 | trafo | i0_percent | float64
46 | trafo | shift_degree | float64
47 | trafo | tap_side | object
48 | trafo | tap_neutral | int32
49 | trafo | tap_min | int32
50 | trafo | tap_max | int32
51 | trafo | tap_step_percent | float64
52 | trafo | tap_step_degree | float64
53 | trafo | tap_pos | int32
54 | trafo | tap_phase_shifter | bool
55 | trafo | parallel | uint32
56 | trafo | df | float64
57 | trafo | in_service | bool
58 | line_geodata | coords | object
59 | bus_geodata | x | float64
60 | bus_geodata | y | float64
61 | bus_geodata | coords | object
62 | res_bus | vm_pu | float64
63 | res_bus | va_degree | float64
64 | res_bus | p_mw | float64
65 | res_bus | q_mvar | float64
66 | res_line | p_from_mw | float64
67 | res_line | q_from_mvar | float64
68 | res_line | p_to_mw | float64
69 | res_line | q_to_mvar | float64
70 | res_line | pl_mw | float64
71 | res_line | ql_mvar | float64
72 | res_line | i_from_ka | float64
73 | res_line | i_to_ka | float64
74 | res_line | i_ka | float64
75 | res_line | vm_from_pu | float64
76 | res_line | va_from_degree | float64
77 | res_line | vm_to_pu | float64
78 | res_line | va_to_degree | float64
79 | res_line | loading_percent | float64
80 | res_trafo | p_hv_mw | float64
81 | res_trafo | q_hv_mvar | float64
82 | res_trafo | p_lv_mw | float64
83 | res_trafo | q_lv_mvar | float64
84 | res_trafo | pl_mw | float64
85 | res_trafo | ql_mvar | float64
86 | res_trafo | i_hv_ka | float64
87 | res_trafo | i_lv_ka | float64
88 | res_trafo | vm_hv_pu | float64
89 | res_trafo | va_hv_degree | float64
90 | res_trafo | vm_lv_pu | float64
91 | res_trafo | va_lv_degree | float64
92 | res_trafo | loading_percent | float64
93 | res_ext_grid | p_mw | float64
94 | res_ext_grid | q_mvar | float64
95 | res_load | p_mw | float64
96 | res_load | q_mvar | float64

## parameters
| version | format_version | converged | OPF_converged | name | f_hz | sn_mva
0 | 2.14.6 | 2.14.0 | TRUE | FALSE |  | 50 | 1