## bus
| name | vn_kv | type | zone | in_service
0 | bus_LV_1061-63_0_4_node_0 | 0.4 | n |  | TRUE
1 | bus_LV_1061-63_0_4_node_1 | 0.4 | n |  | TRUE
2 | bus_LV_1061-63_0_4_node_3 | 0.4 | n |  | TRUE
3 | bus_LV_1061-63_0_4_node_10 | 0.4 | n |  | TRUE
4 | bus_LV_1061-63_0_4_node_5 | 0.4 | n |  | TRUE
5 | bus_LV_1061-63_0_4_node_9 | 0.4 | n |  | TRUE
6 | bus_LV_1061-63_0_4_node_39 | 0.4 | n |  | TRUE
7 | bus_LV_1061-63_0_4_node_7 | 0.4 | n |  | TRUE
8 | bus_LV_1061-63_0_4_node_49 | 0.4 | n |  | TRUE
9 | bus_LV_1061-63_0_4_node_14 | 0.4 | n |  | TRUE
10 | bus_LV_1061-63_0_4_node_43 | 0.4 | n |  | TRUE
11 | bus_LV_1061-63_0_4_node_8 | 0.4 | n |  | TRUE
12 | bus_LV_1061-63_0_4_node_20 | 0.4 | n |  | TRUE
13 | bus_LV_1061-63_0_4_node_21 | 0.4 | n |  | TRUE
14 | bus_LV_1061-63_0_4_node_13 | 0.4 | n |  | TRUE
15 | bus_LV_1061-63_0_4_node_35 | 0.4 | n |  | TRUE
16 | bus_LV_1061-63_0_4_node_19 | 0.4 | n |  | TRUE
17 | bus_LV_1061-63_0_4_node_37 | 0.4 | n |  | TRUE
18 | bus_LV_1061-63_0_4_node_17 | 0.4 | n |  | TRUE
19 | bus_LV_1061-63_0_4_node_50 | 0.4 | n |  | TRUE
20 | bus_LV_1061-63_0_4_node_15 | 0.4 | n |  | TRUE
21 | bus_LV_1061-63_0_4_node_38 | 0.4 | n |  | TRUE
22 | bus_LV_1061-63_0_4_node_11 | 0.4 | n |  | TRUE
23 | bus_LV_1061-63_0_4_node_12 | 0.4 | n |  | TRUE
24 | bus_LV_1061-63_0_4_node_47 | 0.4 | n |  | TRUE
25 | bus_LV_1061-63_0_4_node_36 | 0.4 | n |  | TRUE
26 | bus_LV_1061-63_0_4_node_34 | 0.4 | n |  | TRUE
27 | bus_LV_1061-63_0_4_node_18 | 0.4 | n |  | TRUE
28 | bus_LV_1061-63_0_4_node_25 | 0.4 | n |  | TRUE
29 | bus_LV_1061-63_0_4_node_31 | 0.4 | n |  | TRUE
30 | bus_LV_1061-63_0_4_node_28 | 0.4 | n |  | TRUE
31 | bus_LV_1061-63_0_4_node_51 | 0.4 | n |  | TRUE
32 | bus_LV_1061-63_0_4_node_46 | 0.4 | n |  | TRUE
33 | bus_LV_1061-63_0_4_node_45 | 0.4 | n |  | TRUE
34 | bus_LV_1061-63_0_4_node_32 | 0.4 | n |  | TRUE
35 | bus_LV_1061-63_0_4_node_24 | 0.4 | n |  | TRUE
36 | bus_LV_1061-63_0_4_node_22 | 0.4 | n |  | TRUE
37 | bus_LV_1061-63_0_4_node_26 | 0.4 | n |  | TRUE
38 | bus_LV_1061-63_0_4_node_40 | 0.4 | n |  | TRUE
39 | bus_LV_1061-63_0_4_node_41 | 0.4 | n |  | TRUE
40 | bus_LV_1061-63_0_4_node_48 | 0.4 | n |  | TRUE
41 | bus_LV_1061-63_0_4_node_29 | 0.4 | n |  | TRUE
42 | bus_LV_1061-63_0_4_node_33 | 0.4 | n |  | TRUE
43 | bus_LV_1061-63_0_4_node_42 | 0.4 | n |  | TRUE
44 | bus_LV_1061-63_0_4_node_44 | 0.4 | n |  | TRUE
45 | bus_MV_213_0_node_98 | 20 | n |  | TRUE

## load
| name | bus | p_mw | q_mvar | const_z_percent | const_i_percent | sn_mva | scaling | in_service | type
0 | LV_1061-63_0_4_load_0 | 0 | 0.025206 | 0.0063173 | 0 | 0 |  | 1 | TRUE | wye
1 | LV_1061-63_0_4_load_1 | 1 | 0.037015 | 0.0092769 | 0 | 0 |  | 1 | TRUE | wye
2 | LV_1061-63_0_4_load_3 | 2 | 0.043723 | 0.010958 | 0 | 0 |  | 1 | TRUE | wye
3 | LV_1061-63_0_4_load_39 | 6 | 0.015094 | 0.003783 | 0 | 0 |  | 1 | TRUE | wye
4 | LV_1061-63_0_4_load_49 | 8 | 0.0097551 | 0.0024449 | 0 | 0 |  | 1 | TRUE | wye
5 | LV_1061-63_0_4_load_43 | 10 | 0.031323 | 0.0078502 | 0 | 0 |  | 1 | TRUE | wye
6 | LV_1061-63_0_4_load_21 | 13 | 0.031779 | 0.0079645 | 0 | 0 |  | 1 | TRUE | wye
7 | LV_1061-63_0_4_load_13 | 14 | 0.0073253 | 0.0018359 | 0 | 0 |  | 1 | TRUE | wye
8 | LV_1061-63_0_4_load_35 | 15 | 0.011454 | 0.0028706 | 0 | 0 |  | 1 | TRUE | wye
9 | LV_1061-63_0_4_load_37 | 17 | 0.0031778 | 0.00079642 | 0 | 0 |  | 1 | TRUE | wye
10 | LV_1061-63_0_4_load_50 | 19 | 0.013125 | 0.0032896 | 0 | 0 |  | 1 | TRUE | wye
11 | LV_1061-63_0_4_load_38 | 21 | 0.0098337 | 0.0024646 | 0 | 0 |  | 1 | TRUE | wye
12 | LV_1061-63_0_4_load_11 | 22 | 0.012543 | 0.0031436 | 0 | 0 |  | 1 | TRUE | wye
13 | LV_1061-63_0_4_load_12 | 23 | 0.005016 | 0.0012571 | 0 | 0 |  | 1 | TRUE | wye
14 | LV_1061-63_0_4_load_36 | 25 | 0.01146 | 0.0028722 | 0 | 0 |  | 1 | TRUE | wye
15 | LV_1061-63_0_4_load_34 | 26 | 0.00065431 | 0.00016398 | 0 | 0 |  | 1 | TRUE | wye
16 | LV_1061-63_0_4_load_31 | 29 | 0.022811 | 0.005717 | 0 | 0 |  | 1 | TRUE | wye
17 | LV_1061-63_0_4_load_28 | 30 | 0.0081856 | 0.0020515 | 0 | 0 |  | 1 | TRUE | wye
18 | LV_1061-63_0_4_load_51 | 31 | 0.021087 | 0.0052848 | 0 | 0 |  | 1 | TRUE | wye
19 | LV_1061-63_0_4_load_46 | 32 | 0.005527 | 0.0013852 | 0 | 0 |  | 1 | TRUE | wye
20 | LV_1061-63_0_4_load_45 | 33 | 0.007122 | 0.0017849 | 0 | 0 |  | 1 | TRUE | wye
21 | LV_1061-63_0_4_load_22 | 36 | 0.004703 | 0.0011787 | 0 | 0 |  | 1 | TRUE | wye
22 | LV_1061-63_0_4_load_26 | 37 | 0.0068686 | 0.0017214 | 0 | 0 |  | 1 | TRUE | wye
23 | LV_1061-63_0_4_load_40 | 38 | 0.010156 | 0.0025452 | 0 | 0 |  | 1 | TRUE | wye
24 | LV_1061-63_0_4_load_41 | 39 | 0.0082952 | 0.002079 | 0 | 0 |  | 1 | TRUE | wye
25 | LV_1061-63_0_4_load_48 | 40 | 0.0073926 | 0.0018528 | 0 | 0 |  | 1 | TRUE | wye
26 | LV_1061-63_0_4_load_29 | 41 | 0.0077658 | 0.0019463 | 0 | 0 |  | 1 | TRUE | wye
27 | LV_1061-63_0_4_load_33 | 42 | 0.0032783 | 0.00082162 | 0 | 0 |  | 1 | TRUE | wye

## ext_grid
| name | bus | vm_pu | va_degree | slack_weight | in_service
0 |  | 6 | 1 | 0 | 1 | TRUE

## line
| name | std_type | from_bus | to_bus | length_km | r_ohm_per_km | x_ohm_per_km | c_nf_per_km | g_us_per_km | max_i_ka | df | parallel | type | in_service
0 | LV_1061-63_0_4_line_0 |  | 0 | 1 | 0.038356 | 0.125 | 0.08 | 261 | 0 | 0.364 | 1 | 1 | cs | TRUE
1 | LV_1061-63_0_4_line_1 |  | 1 | 2 | 0.0080963 | 0.125 | 0.08 | 261 | 0 | 0.364 | 1 | 1 | cs | TRUE
2 | LV_1061-63_0_4_line_2 |  | 2 | 3 | 0.039119 | 0.125 | 0.08 | 261 | 0 | 0.364 | 1 | 1 | cs | TRUE
3 | LV_1061-63_0_4_line_3 |  | 3 | 16 | 0.014656 | 0.125 | 0.08 | 261 | 0 | 0.364 | 1 | 1 | cs | TRUE
4 | LV_1061-63_0_4_line_4 |  | 4 | 5 | 0.004354 | 0.125 | 0.08 | 261 | 0 | 0.364 | 1 | 2 | cs | TRUE
5 | LV_1061-63_0_4_line_5 |  | 4 | 6 | 0.01482 | 0.125 | 0.08 | 261 | 0 | 0.364 | 1 | 2 | cs | TRUE
6 | LV_1061-63_0_4_line_6 |  | 5 | 15 | 0.02677 | 0.125 | 0.08 | 261 | 0 | 0.364 | 1 | 1 | cs | TRUE
7 | LV_1061-63_0_4_line_7 |  | 5 | 7 | 0.01542 | 0.125 | 0.08 | 261 | 0 | 0.364 | 1 | 2 | cs | TRUE
8 | LV_1061-63_0_4_line_8 |  | 6 | 20 | 0.025523 | 0.125 | 0.08 | 261 | 0 | 0.364 | 1 | 2 | cs | TRUE
9 | LV_1061-63_0_4_line_9 |  | 7 | 8 | 0.0089104 | 0.125 | 0.08 | 261 | 0 | 0.364 | 1 | 1 | cs | TRUE
10 | LV_1061-63_0_4_line_10 |  | 7 | 9 | 0.031143 | 0.125 | 0.08 | 261 | 0 | 0.364 | 1 | 1 | cs | TRUE
11 | LV_1061-63_0_4_line_11 |  | 7 | 10 | 0.015976 | 0.125 | 0.08 | 261 | 0 | 0.364 | 1 | 1 | cs | TRUE
12 | LV_1061-63_0_4_line_12 |  | 9 | 19 | 0.017596 | 0.125 | 0.08 | 261 | 0 | 0.364 | 1 | 1 | cs | TRUE
13 | LV_1061-63_0_4_line_13 |  | 10 | 12 | 0.016534 | 0.125 | 0.08 | 261 | 0 | 0.364 | 1 | 1 | cs | TRUE
14 | LV_1061-63_0_4_line_14 |  | 11 | 12 | 0.007138 | 0.125 | 0.08 | 261 | 0 | 0.364 | 1 | 1 | cs | TRUE
15 | LV_1061-63_0_4_line_15 |  | 11 | 13 | 0.019105 | 0.125 | 0.08 | 261 | 0 | 0.364 | 1 | 1 | cs | TRUE
16 | LV_1061-63_0_4_line_16 |  | 11 | 14 | 0.036235 | 0.125 | 0.08 | 261 | 0 | 0.364 | 1 | 1 | cs | TRUE
17 | LV_1061-63_0_4_line_17 |  | 13 | 24 | 0.021771 | 0.125 | 0.08 | 261 | 0 | 0.364 | 1 | 1 | cs | TRUE
18 | LV_1061-63_0_4_line_18 |  | 14 | 23 | 0.00022397 | 0.125 | 0.08 | 261 | 0 | 0.364 | 1 | 1 | cs | TRUE
19 | LV_1061-63_0_4_line_19 |  | 15 | 25 | 0.012322 | 0.125 | 0.08 | 261 | 0 | 0.364 | 1 | 1 | cs | TRUE
20 | LV_1061-63_0_4_line_20 |  | 16 | 21 | 0.0046751 | 0.125 | 0.08 | 261 | 0 | 0.364 | 1 | 2 | cs | TRUE
21 | LV_1061-63_0_4_line_21 |  | 16 | 30 | 0.023071 | 0.125 | 0.08 | 261 | 0 | 0.364 | 1 | 1 | cs | TRUE
22 | LV_1061-63_0_4_line_22 |  | 16 | 18 | 0.035096 | 0.125 | 0.08 | 261 | 0 | 0.364 | 1 | 1 | cs | TRUE
23 | LV_1061-63_0_4_line_23 |  | 17 | 18 | 0.026912 | 0.125 | 0.08 | 261 | 0 | 0.364 | 1 | 1 | cs | TRUE
24 | LV_1061-63_0_4_line_24 |  | 18 | 26 | 0.0051402 | 0.125 | 0.08 | 261 | 0 | 0.364 | 1 | 1 | cs | TRUE
25 | LV_1061-63_0_4_line_25 |  | 19 | 31 | 0.023924 | 0.125 | 0.08 | 261 | 0 | 0.364 | 1 | 1 | cs | TRUE
26 | LV_1061-63_0_4_line_26 |  | 20 | 21 | 0.013525 | 0.125 | 0.08 | 261 | 0 | 0.364 | 1 | 2 | cs | TRUE
27 | LV_1061-63_0_4_line_27 |  | 22 | 23 | 0.0028882 | 0.125 | 0.08 | 261 | 0 | 0.364 | 1 | 1 | cs | TRUE
28 | LV_1061-63_0_4_line_28 |  | 24 | 40 | 0.03747 | 0.125 | 0.08 | 261 | 0 | 0.364 | 1 | 1 | cs | TRUE
29 | LV_1061-63_0_4_line_29 |  | 24 | 33 | 0.016052 | 0.125 | 0.08 | 261 | 0 | 0.364 | 1 | 1 | cs | TRUE
30 | LV_1061-63_0_4_line_30 |  | 25 | 41 | 0.024206 | 0.125 | 0.08 | 261 | 0 | 0.364 | 1 | 1 | cs | TRUE
31 | LV_1061-63_0_4_line_31 |  | 26 | 34 | 0.0062767 | 0.125 | 0.08 | 261 | 0 | 0.364 | 1 | 1 | cs | TRUE
32 | LV_1061-63_0_4_line_32 |  | 27 | 28 | 0.013995 | 0.125 | 0.08 | 261 | 0 | 0.364 | 1 | 1 | cs | TRUE
33 | LV_1061-63_0_4_line_33 |  | 27 | 29 | 0.021304 | 0.125 | 0.08 | 261 | 0 | 0.364 | 1 | 1 | cs | TRUE
34 | LV_1061-63_0_4_line_34 |  | 28 | 37 | 0.023338 | 0.125 | 0.08 | 261 | 0 | 0.364 | 1 | 1 | cs | TRUE
35 | LV_1061-63_0_4_line_35 |  | 28 | 35 | 0.028479 | 0.125 | 0.08 | 261 | 0 | 0.364 | 1 | 1 | cs | TRUE
36 | LV_1061-63_0_4_line_36 |  | 29 | 34 | 0.029466 | 0.125 | 0.08 | 261 | 0 | 0.364 | 1 | 1 | cs | TRUE
37 | LV_1061-63_0_4_line_37 |  | 32 | 33 | 0.0069559 | 0.125 | 0.08 | 261 | 0 | 0.364 | 1 | 1 | cs | TRUE
38 | LV_1061-63_0_4_line_38 |  | 34 | 42 | 0.021345 | 0.125 | 0.08 | 261 | 0 | 0.364 | 1 | 1 | cs | TRUE
39 | LV_1061-63_0_4_line_39 |  | 35 | 36 | 0.03302 | 0.125 | 0.08 | 261 | 0 | 0.364 | 1 | 1 | cs | TRUE
40 | LV_1061-63_0_4_line_40 |  | 38 | 39 | 0.037573 | 0.125 | 0.08 | 261 | 0 | 0.364 | 1 | 1 | cs | TRUE
41 | LV_1061-63_0_4_line_41 |  | 39 | 43 | 0.034397 | 0.125 | 0.08 | 261 | 0 | 0.364 | 1 | 1 | cs | TRUE
42 | LV_1061-63_0_4_line_42 |  | 40 | 44 | 0.047548 | 0.125 | 0.08 | 261 | 0 | 0.364 | 1 | 1 | cs | TRUE
43 | LV_1061-63_0_4_line_43 |  | 43 | 44 | 0.003435 | 0.125 | 0.08 | 261 | 0 | 0.364 | 1 | 1 | cs | TRUE

## trafo
| name | std_type | hv_bus | lv_bus | sn_mva | vn_hv_kv | vn_lv_kv | vk_percent | vkr_percent | pfe_kw | i0_percent | shift_degree | tap_side | tap_neutral | tap_min | tap_max | tap_step_percent | tap_step_degree | tap_pos | tap_phase_shifter | parallel | df | in_service
0 | LV_1061-63_0_4_trafo_39 | 0.63 MVA 20/0.4 kV | 45 | 6 | 0.63 | 20 | 0.4 | 6 | 1.206 | 1.65 | 0.2619 | 150 | hv | 0 | -2 | 2 | 2.5 | 0 | 0 | FALSE | 1 | 1 | TRUE

## line_geodata
| x0 | y0 | x1 | y1 | x2 | y2 | x3 | y3 | x4 | y4 | x5 | y5 | x6 | y6 | x7 | y7 | x8 | y8 | x9 | y9
0 | 2666046.9846 | 1212747.5218 | 2666078.064 | 1212770.0002
1 | 2666078.064 | 1212770.0002 | 2666084.6243 | 1212774.745
2 | 2666117.8666 | 1212793.4336 | 2666109.6303 | 1212792.8308 | 2666084.6243 | 1212774.745
3 | 2666117.8666 | 1212793.4336 | 2666120.4437 | 1212802.8791 | 2666123.6454 | 1212801.2136 | 2666124.761 | 1212800.6367
4 | 2666154.7623 | 1212754.0849 | 2666157.6447 | 1212754.4949 | 2666158.7279 | 1212755.4631
5 | 2666154.7623 | 1212754.0849 | 2666144.1886 | 1212764.4696
6 | 2666158.7279 | 1212755.4631 | 2666169.5803 | 1212779.9346
7 | 2666158.7279 | 1212755.4631 | 2666159.3466 | 1212755.1697 | 2666166.197 | 1212751.9548 | 2666166.7087 | 1212751.7159 | 2666167.4876 | 1212751.3577 | 2666172.0165 | 1212749.2177 | 2666172.6884 | 1212748.9138
8 | 2666127.0644 | 1212783.3849 | 2666141.3744 | 1212767.2335 | 2666144.1886 | 1212764.4696
9 | 2666172.6884 | 1212748.9138 | 2666175.9232 | 1212757.2164
10 | 2666172.6884 | 1212748.9138 | 2666172.0165 | 1212749.2177 | 2666167.4876 | 1212751.3577 | 2666166.7087 | 1212751.7159 | 2666168.8861 | 1212756.7765 | 2666175.7088 | 1212774.541
11 | 2666172.6884 | 1212748.9138 | 2666165.8948 | 1212734.4546
12 | 2666175.7088 | 1212774.541 | 2666184.9951 | 1212770.208 | 2666191.3995 | 1212766.6045
13 | 2666161.2827 | 1212718.991 | 2666160.942 | 1212721.6222 | 2666161.2882 | 1212724.6501 | 2666165.8948 | 1212734.4546
14 | 2666161.2827 | 1212718.991 | 2666158.2395 | 1212712.531
15 | 2666158.2395 | 1212712.531 | 2666175.8623 | 1212705.152
16 | 2666158.2395 | 1212712.531 | 2666155.6933 | 1212707.1439 | 2666155.196 | 1212706.0933 | 2666152.521 | 1212705.4744 | 2666149.2359 | 1212703.6924 | 2666146.8534 | 1212701.3646 | 2666144.4549 | 1212697.7357 | 2666139.5056 | 1212687.7747 | 2666138.5082 | 1212685.2287 | 2666138.1084 | 1212684.2111
17 | 2666196.3068 | 1212697.733 | 2666185.2443 | 1212701.2236 | 2666175.8623 | 1212705.152
18 | 2666138.0265 | 1212684.0027 | 2666138.1084 | 1212684.2111
19 | 2666174.5758 | 1212791.199 | 2666169.5803 | 1212779.9346
20 | 2666124.761 | 1212800.6367 | 2666124.5022 | 1212800.0001 | 2666124.1026 | 1212796.0323
21 | 2666124.761 | 1212800.6367 | 2666133.1163 | 1212820.6417 | 2666133.5249 | 1212821.9716
22 | 2666124.761 | 1212800.6367 | 2666123.6454 | 1212801.2136 | 2666120.4437 | 1212802.8791 | 2666116.9211 | 1212804.7079 | 2666107.4835 | 1212804.1919 | 2666105.7482 | 1212806.5296 | 2666097.842 | 1212817.9602
23 | 2666097.842 | 1212817.9602 | 2666086.9723 | 1212809.568 | 2666085.3036 | 1212806.581 | 2666077.7013 | 1212800.871 | 2666077.5015 | 1212800.7209
24 | 2666097.842 | 1212817.9602 | 2666094.9204 | 1212822.1895
25 | 2666191.3995 | 1212766.6045 | 2666212.2498 | 1212754.873
26 | 2666127.0644 | 1212783.3849 | 2666125.495 | 1212785.1463 | 2666124.4401 | 1212787.7807 | 2666123.722 | 1212792.2533 | 2666124.1026 | 1212796.0323
27 | 2666136.9704 | 1212681.3145 | 2666138.0265 | 1212684.0027
28 | 2666196.3068 | 1212697.733 | 2666207.0095 | 1212696.5399 | 2666215.4822 | 1212697.0676 | 2666224.3071 | 1212699.4115 | 2666232.5061 | 1212703.3165
29 | 2666196.3068 | 1212697.733 | 2666195.2762 | 1212689.9612 | 2666194.2351 | 1212681.8149
30 | 2666174.5758 | 1212791.199 | 2666175.6935 | 1212793.7194 | 2666180.5538 | 1212810.3169 | 2666182.2355 | 1212814.1157
31 | 2666091.2054 | 1212827.248 | 2666094.2826 | 1212823.1129 | 2666094.9204 | 1212822.1895
32 | 2666135.0191 | 1212867.5919 | 2666130.0689 | 1212866.6253 | 2666131.3481 | 1212861.5697 | 2666131.6856 | 1212857.8489
33 | 2666131.6856 | 1212857.8489 | 2666115.1028 | 1212844.474
34 | 2666135.0191 | 1212867.5919 | 2666135.8908 | 1212867.7683 | 2666140.4848 | 1212867.2856 | 2666156.7329 | 1212859.9451
35 | 2666135.0191 | 1212867.5919 | 2666130.0689 | 1212866.6253 | 2666127.519 | 1212876.6477 | 2666121.9632 | 1212888.5046
36 | 2666091.2054 | 1212827.248 | 2666096.9706 | 1212831.4589 | 2666100.5956 | 1212834.1007 | 2666103.9278 | 1212836.4169 | 2666112.4395 | 1212842.326 | 2666115.1028 | 1212844.474
37 | 2666194.2351 | 1212681.8149 | 2666193.3609 | 1212674.9751 | 2666193.3606 | 1212674.9146
38 | 2666091.2054 | 1212827.248 | 2666085.6737 | 1212834.8804 | 2666078.3745 | 1212844.3276
39 | 2666121.9632 | 1212888.5046 | 2666120.2824 | 1212892.0993 | 2666114.3844 | 1212900.5614 | 2666102.9153 | 1212912.664 | 2666101.3115 | 1212913.9614
40 | 2666207.0332 | 1212700.9864 | 2666208.7613 | 1212700.9288 | 2666214.5534 | 1212701.3489 | 2666220.4199 | 1212702.5925 | 2666232.6624 | 1212707.7761 | 2666242.0851 | 1212712.9404
41 | 2666272.2232 | 1212729.5177 | 2666269.1655 | 1212727.7827 | 2666242.0851 | 1212712.9404
42 | 2666273.9504 | 1212726.5462 | 2666243.7144 | 1212708.6549 | 2666232.5061 | 1212703.3165
43 | 2666272.2232 | 1212729.5177 | 2666273.9504 | 1212726.5462

## bus_geodata
| x | y | coords
0 | 2666046.9846 | 1212747.5218
1 | 2666078.064 | 1212770.0002
2 | 2666084.6243 | 1212774.745
3 | 2666117.8666 | 1212793.4336
4 | 2666154.7623 | 1212754.0849
5 | 2666158.7279 | 1212755.4631
6 | 2666144.1886 | 1212764.4696
7 | 2666172.6884 | 1212748.9138
8 | 2666175.9232 | 1212757.2164
9 | 2666175.7088 | 1212774.541
10 | 2666165.8948 | 1212734.4546
11 | 2666158.2395 | 1212712.531
12 | 2666161.2827 | 1212718.991
13 | 2666175.8623 | 1212705.152
14 | 2666138.1084 | 1212684.2111
15 | 2666169.5803 | 1212779.9346
16 | 2666124.761 | 1212800.6367
17 | 2666077.5015 | 1212800.7209
18 | 2666097.842 | 1212817.9602
19 | 2666191.3995 | 1212766.6045
20 | 2666127.0644 | 1212783.3849
21 | 2666124.1026 | 1212796.0323
22 | 2666136.9704 | 1212681.3145
23 | 2666138.0265 | 1212684.0027
24 | 2666196.3068 | 1212697.733
25 | 2666174.5758 | 1212791.199
26 | 2666094.9204 | 1212822.1895
27 | 2666131.6856 | 1212857.8489
28 | 2666135.0191 | 1212867.5919
29 | 2666115.1028 | 1212844.474
30 | 2666133.5249 | 1212821.9716
31 | 2666212.2498 | 1212754.873
32 | 2666193.3606 | 1212674.9146
33 | 2666194.2351 | 1212681.8149
34 | 2666091.2055 | 1212827.248
35 | 2666121.9632 | 1212888.5046
36 | 2666101.3115 | 1212913.9614
37 | 2666156.7329 | 1212859.9451
38 | 2666207.0332 | 1212700.9864
39 | 2666242.0851 | 1212712.9404
40 | 2666232.5061 | 1212703.3165
41 | 2666182.2355 | 1212814.1157
42 | 2666078.3745 | 1212844.3276
43 | 2666272.2232 | 1212729.5177
44 | 2666273.9504 | 1212726.5462
45 | 2666154.7623 | 1212754.0849

## line_std_types
| c_nf_per_km | r_ohm_per_km | x_ohm_per_km | max_i_ka | type | q_mm2 | alpha | voltage_rating
NAYY 4x50 SE | 210 | 0.642 | 0.083 | 0.142 | cs | 50 | 0.00403 | LV
NAYY 4x120 SE | 264 | 0.225 | 0.08 | 0.242 | cs | 120 | 0.00403 | LV
NAYY 4x150 SE | 261 | 0.208 | 0.08 | 0.27 | cs | 150 | 0.00403 | LV
NA2XS2Y 1x95 RM/25 12/20 kV | 216 | 0.313 | 0.132 | 0.252 | cs | 95 | 0.00403 | MV
NA2XS2Y 1x185 RM/25 12/20 kV | 273 | 0.161 | 0.117 | 0.362 | cs | 185 | 0.00403 | MV
NA2XS2Y 1x240 RM/25 12/20 kV | 304 | 0.122 | 0.112 | 0.421 | cs | 240 | 0.00403 | MV
NA2XS2Y 1x95 RM/25 6/10 kV | 315 | 0.313 | 0.123 | 0.249 | cs | 95 | 0.00403 | MV
NA2XS2Y 1x185 RM/25 6/10 kV | 406 | 0.161 | 0.11 | 0.358 | cs | 185 | 0.00403 | MV
NA2XS2Y 1x240 RM/25 6/10 kV | 456 | 0.122 | 0.105 | 0.416 | cs | 240 | 0.00403 | MV
NA2XS2Y 1x150 RM/25 12/20 kV | 250 | 0.206 | 0.116 | 0.319 | cs | 150 | 0.00403 | MV
NA2XS2Y 1x120 RM/25 12/20 kV | 230 | 0.253 | 0.119 | 0.283 | cs | 120 | 0.00403 | MV
NA2XS2Y 1x70 RM/25 12/20 kV | 190 | 0.443 | 0.132 | 0.22 | cs | 70 | 0.00403 | MV
NA2XS2Y 1x150 RM/25 6/10 kV | 360 | 0.206 | 0.11 | 0.315 | cs | 150 | 0.00403 | MV
NA2XS2Y 1x120 RM/25 6/10 kV | 340 | 0.253 | 0.113 | 0.28 | cs | 120 | 0.00403 | MV
NA2XS2Y 1x70 RM/25 6/10 kV | 280 | 0.443 | 0.123 | 0.217 | cs | 70 | 0.00403 | MV
N2XS(FL)2Y 1x120 RM/35 64/110 kV | 112 | 0.153 | 0.166 | 0.366 | cs | 120 | 0.00393 | HV
N2XS(FL)2Y 1x185 RM/35 64/110 kV | 125 | 0.099 | 0.156 | 0.457 | cs | 185 | 0.00393 | HV
N2XS(FL)2Y 1x240 RM/35 64/110 kV | 135 | 0.075 | 0.149 | 0.526 | cs | 240 | 0.00393 | HV
N2XS(FL)2Y 1x300 RM/35 64/110 kV | 144 | 0.06 | 0.144 | 0.588 | cs | 300 | 0.00393 | HV
15-AL1/3-ST1A 0.4 | 11 | 1.8769 | 0.35 | 0.105 | ol | 16 | 0.00403 | LV
24-AL1/4-ST1A 0.4 | 11.25 | 1.2012 | 0.335 | 0.14 | ol | 24 | 0.00403 | LV
48-AL1/8-ST1A 0.4 | 12.2 | 0.5939 | 0.3 | 0.21 | ol | 48 | 0.00403 | LV
94-AL1/15-ST1A 0.4 | 13.2 | 0.306 | 0.29 | 0.35 | ol | 94 | 0.00403 | LV
34-AL1/6-ST1A 10.0 | 9.7 | 0.8342 | 0.36 | 0.17 | ol | 34 | 0.00403 | MV
48-AL1/8-ST1A 10.0 | 10.1 | 0.5939 | 0.35 | 0.21 | ol | 48 | 0.00403 | MV
70-AL1/11-ST1A 10.0 | 10.4 | 0.4132 | 0.339 | 0.29 | ol | 70 | 0.00403 | MV
94-AL1/15-ST1A 10.0 | 10.75 | 0.306 | 0.33 | 0.35 | ol | 94 | 0.00403 | MV
122-AL1/20-ST1A 10.0 | 11.1 | 0.2376 | 0.323 | 0.41 | ol | 122 | 0.00403 | MV
149-AL1/24-ST1A 10.0 | 11.25 | 0.194 | 0.315 | 0.47 | ol | 149 | 0.00403 | MV
34-AL1/6-ST1A 20.0 | 9.15 | 0.8342 | 0.382 | 0.17 | ol | 34 | 0.00403 | MV
48-AL1/8-ST1A 20.0 | 9.5 | 0.5939 | 0.372 | 0.21 | ol | 48 | 0.00403 | MV
70-AL1/11-ST1A 20.0 | 9.7 | 0.4132 | 0.36 | 0.29 | ol | 70 | 0.00403 | MV
94-AL1/15-ST1A 20.0 | 10 | 0.306 | 0.35 | 0.35 | ol | 94 | 0.00403 | MV
122-AL1/20-ST1A 20.0 | 10.3 | 0.2376 | 0.344 | 0.41 | ol | 122 | 0.00403 | MV
149-AL1/24-ST1A 20.0 | 10.5 | 0.194 | 0.337 | 0.47 | ol | 149 | 0.00403 | MV
184-AL1/30-ST1A 20.0 | 10.75 | 0.1571 | 0.33 | 0.535 | ol | 184 | 0.00403 | MV
243-AL1/39-ST1A 20.0 | 11 | 0.1188 | 0.32 | 0.645 | ol | 243 | 0.00403 | MV
48-AL1/8-ST1A 110.0 | 8 | 0.5939 | 0.46 | 0.21 | ol | 48 | 0.00403 | HV
70-AL1/11-ST1A 110.0 | 8.4 | 0.4132 | 0.45 | 0.29 | ol | 70 | 0.00403 | HV
94-AL1/15-ST1A 110.0 | 8.65 | 0.306 | 0.44 | 0.35 | ol | 94 | 0.00403 | HV
122-AL1/20-ST1A 110.0 | 8.5 | 0.2376 | 0.43 | 0.41 | ol | 122 | 0.00403 | HV
149-AL1/24-ST1A 110.0 | 8.75 | 0.194 | 0.41 | 0.47 | ol | 149 | 0.00403 | HV
184-AL1/30-ST1A 110.0 | 8.8 | 0.1571 | 0.4 | 0.535 | ol | 184 | 0.00403 | HV
243-AL1/39-ST1A 110.0 | 9 | 0.1188 | 0.39 | 0.645 | ol | 243 | 0.00403 | HV
305-AL1/39-ST1A 110.0 | 9.2 | 0.0949 | 0.38 | 0.74 | ol | 305 | 0.00403 | HV
490-AL1/64-ST1A 110.0 | 9.75 | 0.059 | 0.37 | 0.96 | ol | 490 | 0.00403 | HV
679-AL1/86-ST1A 110.0 | 9.95 | 0.042 | 0.36 | 1.15 | ol | 679 | 0.00403 | HV
490-AL1/64-ST1A 220.0 | 10 | 0.059 | 0.285 | 0.96 | ol | 490 | 0.00403 | HV
679-AL1/86-ST1A 220.0 | 11.7 | 0.042 | 0.275 | 1.15 | ol | 679 | 0.00403 | HV
490-AL1/64-ST1A 380.0 | 11 | 0.059 | 0.253 | 0.96 | ol | 490 | 0.00403 | HV
679-AL1/86-ST1A 380.0 | 14.6 | 0.042 | 0.25 | 1.15 | ol | 679 | 0.00403 | HV

## trafo_std_types
| i0_percent | pfe_kw | vkr_percent | sn_mva | vn_lv_kv | vn_hv_kv | vk_percent | shift_degree | vector_group | tap_side | tap_neutral | tap_min | tap_max | tap_step_degree | tap_step_percent | tap_phase_shifter
160 MVA 380/110 kV | 0.06 | 60 | 0.25 | 160 | 110 | 380 | 12.2 | 0 | Yy0 | hv | 0 | -9 | 9 | 0 | 1.5 | FALSE
100 MVA 220/110 kV | 0.06 | 55 | 0.26 | 100 | 110 | 220 | 12 | 0 | Yy0 | hv | 0 | -9 | 9 | 0 | 1.5 | FALSE
63 MVA 110/20 kV | 0.04 | 22 | 0.32 | 63 | 20 | 110 | 18 | 150 | YNd5 | hv | 0 | -9 | 9 | 0 | 1.5 | FALSE
40 MVA 110/20 kV | 0.05 | 18 | 0.34 | 40 | 20 | 110 | 16.2 | 150 | YNd5 | hv | 0 | -9 | 9 | 0 | 1.5 | FALSE
25 MVA 110/20 kV | 0.07 | 14 | 0.41 | 25 | 20 | 110 | 12 | 150 | YNd5 | hv | 0 | -9 | 9 | 0 | 1.5 | FALSE
63 MVA 110/10 kV | 0.04 | 22 | 0.32 | 63 | 10 | 110 | 18 | 150 | YNd5 | hv | 0 | -9 | 9 | 0 | 1.5 | FALSE
40 MVA 110/10 kV | 0.05 | 18 | 0.34 | 40 | 10 | 110 | 16.2 | 150 | YNd5 | hv | 0 | -9 | 9 | 0 | 1.5 | FALSE
25 MVA 110/10 kV | 0.07 | 14 | 0.41 | 25 | 10 | 110 | 12 | 150 | YNd5 | hv | 0 | -9 | 9 | 0 | 1.5 | FALSE
0.25 MVA 20/0.4 kV | 0.32 | 0.8 | 1.44 | 0.25 | 0.4 | 20 | 6 | 150 | Yzn5 | hv | 0 | -2 | 2 | 0 | 2.5 | FALSE
0.4 MVA 20/0.4 kV | 0.3375 | 1.35 | 1.425 | 0.4 | 0.4 | 20 | 6 | 150 | Dyn5 | hv | 0 | -2 | 2 | 0 | 2.5 | FALSE
0.63 MVA 20/0.4 kV | 0.2619 | 1.65 | 1.206 | 0.63 | 0.4 | 20 | 6 | 150 | Dyn5 | hv | 0 | -2 | 2 | 0 | 2.5 | FALSE
0.25 MVA 10/0.4 kV | 0.24 | 0.6 | 1.2 | 0.25 | 0.4 | 10 | 4 | 150 | Dyn5 | hv | 0 | -2 | 2 | 0 | 2.5 | FALSE
0.4 MVA 10/0.4 kV | 0.2375 | 0.95 | 1.325 | 0.4 | 0.4 | 10 | 4 | 150 | Dyn5 | hv | 0 | -2 | 2 | 0 | 2.5 | FALSE
0.63 MVA 10/0.4 kV | 0.1873 | 1.18 | 1.0794 | 0.63 | 0.4 | 10 | 4 | 150 | Dyn5 | hv | 0 | -2 | 2 | 0 | 2.5 | FALSE

## trafo3w_std_types
| sn_hv_mva | sn_mv_mva | sn_lv_mva | vn_hv_kv | vn_mv_kv | vn_lv_kv | vk_hv_percent | vk_mv_percent | vk_lv_percent | vkr_hv_percent | vkr_mv_percent | vkr_lv_percent | pfe_kw | i0_percent | shift_mv_degree | shift_lv_degree | vector_group | tap_side | tap_neutral | tap_min | tap_max | tap_step_percent
63/25/38 MVA 110/20/10 kV | 63 | 25 | 38 | 110 | 20 | 10 | 10.4 | 10.4 | 10.4 | 0.28 | 0.32 | 0.35 | 35 | 0.89 | 0 | 0 | YN0yn0yn0 | hv | 0 | -10 | 10 | 1.2
63/25/38 MVA 110/10/10 kV | 63 | 25 | 38 | 110 | 10 | 10 | 10.4 | 10.4 | 10.4 | 0.28 | 0.32 | 0.35 | 35 | 0.89 | 0 | 0 | YN0yn0yn0 | hv | 0 | -10 | 10 | 1.2

## fuse_std_types
| fuse_type | i_rated_a | t_avg | t_min | t_total | x_avg | x_min | x_total
HV 100A | HV 100A | 100 | 0 | [10.0, 3.64, 0.854, 0.281, 0.1, 0.0531, 0.022, 0.01] | [10.0, 4.267, 1.21, 0.403, 0.1, 0.058, 0.022, 0.01] | 0 | [300.0, 350.0, 450.0, 550.0, 700.0, 850.0, 1200.0, 1752.0] | [600.0, 700.0, 900.0, 1150.0, 1665.0, 2000.0, 3000.0, 4313.0]
HV 10A | HV 10A | 10 | 0 | [10.0, 1675.0, 0.344, 0.156, 0.1, 0.0417, 0.0171, 0.01] | [10.0, 1.3, 0.3, 0.155, 0.1, 0.0555, 0.023, 0.01] | 0 | [30.0, 32.0, 35.0, 37.0, 39.0, 50.0, 70.0, 88.0] | [60.0, 70.0, 80.0, 87.0, 94.0, 110.0, 150.0, 216.0]
HV 125A | HV 125A | 125 | 0 | [10.0, 1.82, 0.344, 0.1, 0.0467, 0.0269, 0.01] | [10.0, 2.478, 0.426, 0.1, 0.0427, 0.0211, 0.01] | 0 | [375.0, 500.0, 700.0, 925.0, 1200.0, 1500.0, 2341.0] | [750.0, 1000.0, 1500.0, 2200.0, 3000.0, 4000.0, 5765.0]
HV 160A | HV 160A | 160 | 0 | [10.0, 4.15, 1.03, 0.198, 0.1, 0.051, 0.0172, 0.01] | [10.0, 2.3, 0.734, 0.274, 0.1, 0.046, 0.0177, 0.01] | 0 | [480.0, 550.0, 700.0, 1000.0, 1260.0, 1600.0, 2500.0, 3227.0] | [960.0, 1300.0, 1700.0, 2200.0, 2996.0, 4000.0, 6000.0, 7946.0]
HV 16A | HV 16A | 16 | 0 | [10.0, 0.352, 0.164, 0.1, 0.0649, 0.0342, 0.01] | [10.0, 2.34, 0.722, 0.181, 0.1, 0.055, 0.0296, 0.01] | 0 | [48.0, 60.0, 65.0, 71.0, 80.0, 100.0, 162.0] | [96.0, 110.0, 125.0, 150.0, 168.0, 200.0, 250.0, 398.0]
HV 200A | HV 200A | 200 | 0 | [10.0, 4.267, 1.21, 0.403, 0.1, 0.058, 0.022, 0.01] | [10.0, 3.73, 1.654, 0.328, 0.1, 0.0531, 0.019, 0.01] | 0 | [600.0, 700.0, 900.0, 1150.0, 1665.0, 2000.0, 3000.0, 4313.0] | [1200.0, 1500.0, 1800.0, 2700.0, 3960.0, 5000.0, 7500.0, 10620.0]
HV 20A | HV 20A | 20 | 0 | [10.0, 1.3, 0.3, 0.155, 0.1, 0.0555, 0.023, 0.01] | [10.0, 1.3, 0.161, 0.1, 0.0611, 0.0399, 0.0141, 0.01] | 0 | [60.0, 70.0, 80.0, 87.0, 94.0, 110.0, 150.0, 216.0] | [120.0, 150.0, 200.0, 223.0, 260.0, 300.0, 450.0, 532.0]
HV 25A | HV 25A | 25 | 0 | [10.0, 2.512, 0.833, 0.299, 0.1, 0.0372, 0.0223, 0.01] | [10.0, 3.125, 0.597, 0.198, 0.1, 0.0378, 0.022, 0.01] | 0 | [75.0, 82.0, 90.0, 100.0, 124.0, 170.0, 200.0, 289.0] | [150.0, 170.0, 210.0, 250.0, 294.0, 400.0, 500.0, 711.0]
HV 31.5A | HV 31.5A | 31.5 | 0 | [10.0, 2.34, 0.722, 0.181, 0.1, 0.055, 0.0296, 0.01] | [10.0, 2.84, 0.368, 0.164, 0.1, 0.0621, 0.0378, 0.0195, 0.01] | 0 | [95.0, 110.0, 125.0, 150.0, 165.0, 200.0, 250.0, 390.0] | [189.0, 220.0, 300.0, 350.0, 393.0, 450.0, 530.0, 700.0, 960.0]
HV 40A | HV 40A | 40 | 0 | [10.0, 1.3, 0.161, 0.1, 0.0611, 0.0399, 0.0141, 0.01] | [10.0, 2.05, 0.369, 0.198, 0.1, 0.051, 0.0298, 0.01] | 0 | [120.0, 150.0, 200.0, 223.0, 260.0, 300.0, 450.0, 532.0] | [240.0, 300.0, 400.0, 450.0, 530.0, 650.0, 800.0, 1311.0]
HV 50A | HV 50A | 50 | 0 | [10.0, 3.215, 0.597, 0.198, 0.1, 0.0378, 0.022, 0.01] | [10.0, 3.64, 0.854, 0.281, 0.1, 0.0531, 0.022, 0.01] | 0 | [150.0, 170.0, 210.0, 250.0, 294.0, 400.0, 500.0, 711.0] | [300.0, 350.0, 450.0, 550.0, 700.0, 850.0, 1200.0, 1752.0]
HV 6.3A | HV 6.3A | 6.3 | 0 | [10.0, 1.39, 0.344, 0.168, 0.1, 0.056, 0.0263, 0.01] | [10.0, 1.711, 0.516, 0.198, 0.1, 0.0634, 0.0303, 0.01] | 0 | [19.0, 19.5, 20.4, 20.8, 22.0, 25.0, 32.0, 48.0] | [38.0, 40.0, 43.0, 48.0, 53.0, 60.0, 75.0, 118.0]
HV 63A | HV 63A | 63 | 0 | [10.0, 2.84, 0.368, 0.164, 0.1, 0.0621, 0.0378, 0.0195, 0.01] | [10.0, 1.82, 0.344, 0.1, 0.0467, 0.0269, 0.01] | 0 | [189.0, 220.0, 300.0, 350.0, 393.0, 450.0, 530.0, 700.0, 961.0] | [378.0, 500.0, 700.0, 934.0, 1200.0, 1500.0, 2366.0]
HV 80A | HV 80A | 80 | 0 | [10.0, 2.05, 0.369, 0.198, 0.1, 0.051, 0.0298, 0.01] | [10.0, 4.15, 1.03, 0.198, 0.1, 0.051, 0.0172, 0.01] | 0 | [240.0, 300.0, 400.0, 450.0, 530.0, 650.0, 800.0, 1311.0] | [480.0, 550.0, 700.0, 1000.0, 1260.0, 1600.0, 2500.0, 3227.0]
Siemens NH-1-100 | Siemens NH-1-100 | 100 | [5400.0, 2000.0, 400.0, 20.0, 1.0, 0.2, 0.012, 0.004] | 0 | 0 | [150.0, 190.0, 250.0, 430.0, 900.0, 1250.0, 2700.0, 3600.0] | 0 | 0
Siemens NH-1-125 | Siemens NH-1-125 | 125 | [4800.0, 120.0, 7.0, 0.1, 0.004] | 0 | 0 | [180.0, 400.0, 740.0, 2000.0, 4250.0] | 0 | 0
Siemens NH-1-16 | Siemens NH-1-16 | 16 | [4000.0, 400.0, 2.0, 0.1, 0.04, 0.01] | 0 | 0 | [26.0, 35.0, 75.0, 150.0, 200.0, 300.0] | 0 | 0
Siemens NH-1-160 | Siemens NH-1-160 | 160 | [4800.0, 120.0, 7.0, 0.1, 0.004] | 0 | 0 | [210.0, 500.0, 900.0, 2300.0, 5000.0] | 0 | 0
Siemens NH-1-25 | Siemens NH-1-25 | 25 | [4000.0, 1000.0, 10.0, 0.2, 0.02, 0.01] | 0 | 0 | [40.0, 50.0, 100.0, 210.0, 400.0, 500.0] | 0 | 0
Siemens NH-1-50 | Siemens NH-1-50 | 50 | [4000.0, 40.0, 4.0, 1.0, 0.02, 0.01] | 0 | 0 | [86.0, 200.0, 300.0, 400.0, 1000.0, 1280.0] | 0 | 0
Siemens NH-1-63 | Siemens NH-1-63 | 63 | [4000.0, 100.0, 10.0, 2.0, 0.04, 0.01] | 0 | 0 | [100.0, 200.0, 300.0, 400.0, 1000.0, 1500.0] | 0 | 0
Siemens NH-1-80 | Siemens NH-1-80 | 80 | [4800.0, 120.0, 7.0, 0.1, 0.01] | 0 | 0 | [150.58, 250.0, 450.0, 1150.0, 2470.0] | 0 | 0
Siemens NH-2-1000 | Siemens NH-2-1000 | 1000 | [4800.0, 120.0, 7.0, 0.1, 0.004] | 0 | 0 | [1900.0, 3500.0, 8400.0, 24000.0, 52000.0] | 0 | 0
Siemens NH-2-200 | Siemens NH-2-200 | 200 | [4800.0, 120.0, 7.0, 0.1, 0.004] | 0 | 0 | [280.0, 650.0, 1200.0, 3000.0, 7000.0] | 0 | 0
Siemens NH-2-224 | Siemens NH-2-224 | 224 | [4800.0, 120.0, 7.0, 0.2, 0.04, 0.004] | 0 | 0 | [400.0, 750.0, 1453.0, 3025.0, 4315.0, 7600.0] | 0 | 0
Siemens NH-2-250 | Siemens NH-2-250 | 250 | [4800.0, 120.0, 7.0, 0.1, 0.004] | 0 | 0 | [450.0, 800.0, 1650.0, 4000.0, 8500.0] | 0 | 0
Siemens NH-2-315 | Siemens NH-2-315 | 315 | [4800.0, 120.0, 7.0, 0.1, 0.004] | 0 | 0 | [550.0, 920.0, 1900.0, 5000.0, 11000.0] | 0 | 0
Siemens NH-2-355 | Siemens NH-2-355 | 355 | [4800.0, 120.0, 6.0, 0.1, 0.004] | 0 | 0 | [650.0, 1116.27, 2350.0, 5840.0, 12790.0] | 0 | 0
Siemens NH-2-400 | Siemens NH-2-400 | 400 | [4800.0, 120.0, 7.0, 0.1, 0.004] | 0 | 0 | [720.0, 1350.0, 2800.0, 6500.0, 15000.0] | 0 | 0
Siemens NH-2-425 | Siemens NH-2-425 | 425 | [4800.0, 120.0, 7.0, 0.1, 0.004] | 0 | 0 | [850.0, 1500.0, 3050.0, 7500.0, 16500.0] | 0 | 0
Siemens NH-2-630 | Siemens NH-2-630 | 630 | [4800.0, 120.0, 7.0, 0.1, 0.004] | 0 | 0 | [1200.0, 2000.0, 4800.0, 12000.0, 26000.0] | 0 | 0

## res_bus
| vm_pu | va_degree | p_mw | q_mvar
0 | 0.99015 | -0.18945 | 0.025206 | 0.0063173
1 | 0.99104 | -0.17227 | 0.037015 | 0.0092769
2 | 0.9915 | -0.16334 | 0.043723 | 0.010958
3 | 0.99529 | -0.090137 | 0 | 0
4 | 0.99864 | -0.026014 | 0 | 0
5 | 0.99824 | -0.03367 | 0 | 0
6 | 1 | 0 | -0.37056 | -0.093353
7 | 0.99704 | -0.056685 | 0 | 0
8 | 0.99696 | -0.05821 | 0.0097551 | 0.0024449
9 | 0.99607 | -0.075385 | 0 | 0
10 | 0.99519 | -0.092181 | 0.031323 | 0.0078502
11 | 0.99313 | -0.13191 | 0 | 0
12 | 0.99375 | -0.11991 | 0 | 0
13 | 0.9919 | -0.15566 | 0.031779 | 0.0079645
14 | 0.99231 | -0.14785 | 0.0073253 | 0.0018359
15 | 0.99749 | -0.048047 | 0.011454 | 0.0028706
16 | 0.99671 | -0.062856 | 0 | 0
17 | 0.99531 | -0.089948 | 0.0031778 | 0.00079642
18 | 0.99539 | -0.088443 | 0 | 0
19 | 0.99552 | -0.085967 | 0.013125 | 0.0032896
20 | 0.99807 | -0.036876 | 0 | 0
21 | 0.99705 | -0.056475 | 0.0098337 | 0.0024646
22 | 0.99227 | -0.14857 | 0.012543 | 0.0031436
23 | 0.9923 | -0.14792 | 0.005016 | 0.0012571
24 | 0.99113 | -0.17052 | 0 | 0
25 | 0.99728 | -0.052198 | 0.01146 | 0.0028722
26 | 0.99521 | -0.091909 | 0.00065431 | 0.00016398
27 | 0.99384 | -0.11828 | 0 | 0
28 | 0.99369 | -0.12113 | 0 | 0
29 | 0.99407 | -0.11393 | 0.022811 | 0.005717
30 | 0.99654 | -0.06617 | 0.0081856 | 0.0020515
31 | 0.99506 | -0.094843 | 0.021087 | 0.0052848
32 | 0.99091 | -0.17481 | 0.005527 | 0.0013852
33 | 0.99095 | -0.17413 | 0.007122 | 0.0017849
34 | 0.99499 | -0.09607 | 0 | 0
35 | 0.99357 | -0.1235 | 0 | 0
36 | 0.99343 | -0.12624 | 0.004703 | 0.0011787
37 | 0.99355 | -0.12396 | 0.0068686 | 0.0017214
38 | 0.98845 | -0.22257 | 0.010156 | 0.0025452
39 | 0.9888 | -0.21577 | 0.0082952 | 0.002079
40 | 0.99025 | -0.18772 | 0.0073926 | 0.0018528
41 | 0.99711 | -0.055493 | 0.0077658 | 0.0019463
42 | 0.99493 | -0.097302 | 0.0032783 | 0.00082162
43 | 0.98938 | -0.20446 | 0 | 0
44 | 0.98944 | -0.20333 | 0 | 0
45 | 0.99998 | 149.9956 | 0 | 0

## res_line
| p_from_mw | q_from_mvar | p_to_mw | q_to_mvar | pl_mw | ql_mvar | i_from_ka | i_to_ka | i_ka | vm_from_pu | va_from_degree | vm_to_pu | va_to_degree | loading_percent
0 | -0.025206 | -0.0063173 | 0.025227 | 0.00633 | 2.0639e-05 | 1.2715e-05 | 0.03788 | 0.03788 | 0.03788 | 0.99015 | -0.18945 | 0.99104 | -0.17227 | 10.4067
1 | -0.062242 | -0.015607 | 0.062269 | 0.015624 | 2.6518e-05 | 1.6867e-05 | 0.093458 | 0.093457 | 0.093458 | 0.99104 | -0.17227 | 0.9915 | -0.16334 | 25.6751
2 | -0.10599 | -0.026582 | 0.10636 | 0.026819 | 0.00037122 | 0.00023707 | 0.15907 | 0.15907 | 0.15907 | 0.9915 | -0.16334 | 0.99529 | -0.090137 | 43.7019
3 | -0.10636 | -0.026819 | 0.1065 | 0.026908 | 0.00013907 | 8.8815e-05 | 0.15907 | 0.15907 | 0.15907 | 0.99529 | -0.090137 | 0.99671 | -0.062856 | 43.7019
4 | 0.20205 | 0.05099 | -0.20197 | -0.050943 | 7.4054e-05 | 4.7281e-05 | 0.30118 | 0.30118 | 0.30118 | 0.99864 | -0.026014 | 0.99824 | -0.03367 | 41.3712
5 | -0.20205 | -0.05099 | 0.2023 | 0.051151 | 0.00025207 | 0.00016094 | 0.30118 | 0.30118 | 0.30118 | 0.99864 | -0.026014 | 1 | 0 | 41.3712
6 | 0.030706 | 0.007705 | -0.030685 | -0.0076919 | 2.1035e-05 | 1.3112e-05 | 0.045775 | 0.045775 | 0.045775 | 0.99824 | -0.03367 | 0.99749 | -0.048047 | 12.5755
7 | 0.17127 | 0.043238 | -0.17108 | -0.043117 | 0.00018861 | 0.00012031 | 0.25541 | 0.25541 | 0.25541 | 0.99824 | -0.03367 | 0.99704 | -0.056685 | 35.0834
8 | 0.16661 | 0.042202 | -0.16632 | -0.042014 | 0.00029453 | 0.00018783 | 0.24808 | 0.24808 | 0.24808 | 1 | 0 | 0.99807 | -0.036876 | 34.0771
9 | 0.0097558 | 0.0024452 | -0.0097551 | -0.0024449 | 7.0836e-07 | 3.3715e-07 | 0.01456 | 0.01456 | 0.01456 | 0.99704 | -0.056685 | 0.99696 | -0.05821 | 4
10 | 0.034269 | 0.0086097 | -0.034238 | -0.0085906 | 3.0556e-05 | 1.915e-05 | 0.051151 | 0.051151 | 0.051151 | 0.99704 | -0.056685 | 0.99607 | -0.075385 | 14.0526
11 | 0.12705 | 0.032062 | -0.12684 | -0.031925 | 0.00021558 | 0.00013776 | 0.1897 | 0.1897 | 0.1897 | 0.99704 | -0.056685 | 0.99519 | -0.092181 | 52.1143
12 | 0.034238 | 0.0085906 | -0.034221 | -0.0085797 | 1.7265e-05 | 1.0821e-05 | 0.051151 | 0.051152 | 0.051152 | 0.99607 | -0.075385 | 0.99552 | -0.085967 | 14.0526
13 | 0.095515 | 0.024074 | -0.095388 | -0.023994 | 0.00012654 | 8.0772e-05 | 0.14286 | 0.14286 | 0.14286 | 0.99519 | -0.092181 | 0.99375 | -0.11991 | 39.248
14 | -0.095334 | -0.023959 | 0.095388 | 0.023994 | 5.4632e-05 | 3.4872e-05 | 0.14286 | 0.14286 | 0.14286 | 0.99313 | -0.13191 | 0.99375 | -0.11991 | 39.248
15 | 0.07043 | 0.01771 | -0.07035 | -0.01766 | 7.9813e-05 | 5.0834e-05 | 0.10555 | 0.10555 | 0.10555 | 0.99313 | -0.13191 | 0.9919 | -0.15566 | 28.9963
16 | 0.024904 | 0.0062485 | -0.024885 | -0.0062369 | 1.8922e-05 | 1.1641e-05 | 0.037316 | 0.037316 | 0.037316 | 0.99313 | -0.13191 | 0.99231 | -0.14785 | 10.2517
17 | 0.038571 | 0.009695 | -0.038544 | -0.0096777 | 2.7345e-05 | 1.722e-05 | 0.057873 | 0.057873 | 0.057873 | 0.9919 | -0.15566 | 0.99113 | -0.17052 | 15.8993
18 | 0.01756 | 0.004401 | -0.01756 | -0.0044009 | 5.8233e-08 | 3.4376e-08 | 0.026332 | 0.026332 | 0.026332 | 0.99231 | -0.14785 | 0.9923 | -0.14792 | 7.2339
19 | 0.019231 | 0.0048212 | -0.019227 | -0.0048189 | 3.8031e-06 | 2.2732e-06 | 0.028688 | 0.028688 | 0.028688 | 0.99749 | -0.048047 | 0.99728 | -0.052198 | 7.8815
20 | -0.15628 | -0.03942 | 0.15633 | 0.03945 | 4.7754e-05 | 3.0441e-05 | 0.23341 | 0.23341 | 0.23341 | 0.99671 | -0.062856 | 0.99705 | -0.056475 | 32.0612
21 | 0.0081869 | 0.002052 | -0.0081856 | -0.0020515 | 1.2925e-06 | 5.2655e-07 | 0.012223 | 0.012223 | 0.012223 | 0.99671 | -0.062856 | 0.99654 | -0.06617 | 3.3579
22 | 0.041593 | 0.01046 | -0.041543 | -0.010428 | 5.0767e-05 | 3.2034e-05 | 0.062108 | 0.062108 | 0.062108 | 0.99671 | -0.062856 | 0.99539 | -0.088443 | 17.0627
23 | -0.0031778 | -0.00079642 | 0.003178 | 0.00079622 | 2.2777e-07 | -2.0401e-07 | 0.0047508 | 0.0047507 | 0.0047508 | 0.99531 | -0.089948 | 0.99539 | -0.088443 | 1.3052
24 | 0.038365 | 0.0096319 | -0.038358 | -0.0096279 | 6.3416e-06 | 3.9918e-06 | 0.057358 | 0.057358 | 0.057358 | 0.99539 | -0.088443 | 0.99521 | -0.091909 | 15.7576
25 | 0.021095 | 0.0052902 | -0.021087 | -0.0052848 | 8.9206e-06 | 5.3982e-06 | 0.031533 | 0.031533 | 0.031533 | 0.99552 | -0.085967 | 0.99506 | -0.094843 | 8.6629
26 | 0.16632 | 0.042014 | -0.16616 | -0.041915 | 0.00015607 | 9.9532e-05 | 0.24808 | 0.24808 | 0.24808 | 0.99807 | -0.036876 | 0.99705 | -0.056475 | 34.0771
27 | -0.012543 | -0.0031436 | 0.012544 | 0.0031438 | 3.832e-07 | 2.0794e-07 | 0.01881 | 0.01881 | 0.01881 | 0.99227 | -0.14857 | 0.9923 | -0.14792 | 5.1675
28 | 0.025893 | 0.0065064 | -0.025871 | -0.0064933 | 2.124e-05 | 1.3111e-05 | 0.038879 | 0.038879 | 0.038879 | 0.99113 | -0.17052 | 0.99025 | -0.18772 | 10.6812
29 | 0.012651 | 0.0031713 | -0.012649 | -0.0031702 | 2.1717e-06 | 1.1831e-06 | 0.018994 | 0.018994 | 0.018994 | 0.99113 | -0.17052 | 0.99095 | -0.17413 | 5.2182
30 | 0.007767 | 0.0019468 | -0.0077658 | -0.0019463 | 1.2191e-06 | 4.6447e-07 | 0.011589 | 0.011589 | 0.011589 | 0.99728 | -0.052198 | 0.99711 | -0.055493 | 3.1838
31 | 0.037704 | 0.0094639 | -0.037696 | -0.0094592 | 7.4817e-06 | 4.7068e-06 | 0.056379 | 0.056379 | 0.056379 | 0.99521 | -0.091909 | 0.99499 | -0.09607 | 15.4888
32 | 0.011575 | 0.0029012 | -0.011574 | -0.0029003 | 1.5763e-06 | 8.275e-07 | 0.017331 | 0.017331 | 0.017331 | 0.99384 | -0.11828 | 0.99369 | -0.12113 | 4.7612
33 | -0.011575 | -0.0029012 | 0.011578 | 0.0029024 | 2.3996e-06 | 1.2596e-06 | 0.017331 | 0.017331 | 0.017331 | 0.99384 | -0.11828 | 0.99407 | -0.11393 | 4.7612
34 | 0.0068695 | 0.0017217 | -0.0068686 | -0.0017214 | 9.261e-07 | 2.9042e-07 | 0.010287 | 0.010287 | 0.010287 | 0.99369 | -0.12113 | 0.99355 | -0.12396 | 2.8261
35 | 0.0047041 | 0.0011786 | -0.0047036 | -0.0011786 | 5.2993e-07 | -2.9729e-08 | 0.0070441 | 0.0070442 | 0.0070442 | 0.99369 | -0.12113 | 0.99357 | -0.1235 | 1.9352
36 | -0.034389 | -0.0086194 | 0.034418 | 0.0086378 | 2.928e-05 | 1.8357e-05 | 0.051477 | 0.051476 | 0.051477 | 0.99407 | -0.11393 | 0.99499 | -0.09607 | 14.1419
37 | -0.005527 | -0.0013852 | 0.0055272 | 0.0013852 | 1.7968e-07 | 2.5388e-08 | 0.0082997 | 0.0082997 | 0.0082997 | 0.99091 | -0.17481 | 0.99095 | -0.17413 | 2.2801
38 | 0.0032785 | 0.00082146 | -0.0032783 | -0.00082162 | 1.9242e-07 | -1.5407e-07 | 0.0049029 | 0.004903 | 0.004903 | 0.99499 | -0.09607 | 0.99493 | -0.097302 | 1.347
39 | 0.0047036 | 0.0011786 | -0.004703 | -0.0011787 | 6.1444e-07 | -3.4339e-08 | 0.0070442 | 0.0070444 | 0.0070444 | 0.99357 | -0.1235 | 0.99343 | -0.12624 | 1.9353
40 | -0.010156 | -0.0025452 | 0.010159 | 0.0025469 | 3.2932e-06 | 1.6259e-06 | 0.015288 | 0.015288 | 0.015288 | 0.98845 | -0.22257 | 0.9888 | -0.21577 | 4.2001
41 | -0.018454 | -0.0046258 | 0.018464 | 0.0046318 | 9.948e-06 | 5.9252e-06 | 0.027771 | 0.027771 | 0.027771 | 0.9888 | -0.21577 | 0.98938 | -0.20446 | 7.6295
42 | 0.018479 | 0.0046405 | -0.018465 | -0.0046323 | 1.3751e-05 | 8.1896e-06 | 0.027771 | 0.027771 | 0.027771 | 0.99025 | -0.18772 | 0.98944 | -0.20333 | 7.6294
43 | -0.018464 | -0.0046318 | 0.018465 | 0.0046323 | 9.9344e-07 | 5.9169e-07 | 0.027771 | 0.027771 | 0.027771 | 0.98938 | -0.20446 | 0.98944 | -0.20333 | 7.6294

## res_trafo
| p_hv_mw | q_hv_mvar | p_lv_mw | q_lv_mvar | pl_mw | ql_mvar | i_hv_ka | i_lv_ka | vm_hv_pu | va_hv_degree | vm_lv_pu | va_lv_degree | loading_percent
0 | -1.2729e-15 | -1.3162e-15 | 0.00165 | 1.2699e-07 | 0.00165 | 1.2699e-07 | 5.2857e-17 | 0.0023815 | 0.99998 | 149.9956 | 1 | 0 | 0.2619

## res_ext_grid
| p_mw | q_mvar
0 | 0.38566 | 0.097136

## res_load
| p_mw | q_mvar
0 | 0.025206 | 0.0063173
1 | 0.037015 | 0.0092769
2 | 0.043723 | 0.010958
3 | 0.015094 | 0.003783
4 | 0.0097551 | 0.0024449
5 | 0.031323 | 0.0078502
6 | 0.031779 | 0.0079645
7 | 0.0073253 | 0.0018359
8 | 0.011454 | 0.0028706
9 | 0.0031778 | 0.00079642
10 | 0.013125 | 0.0032896
11 | 0.0098337 | 0.0024646
12 | 0.012543 | 0.0031436
13 | 0.005016 | 0.0012571
14 | 0.01146 | 0.0028722
15 | 0.00065431 | 0.00016398
16 | 0.022811 | 0.005717
17 | 0.0081856 | 0.0020515
18 | 0.021087 | 0.0052848
19 | 0.005527 | 0.0013852
20 | 0.007122 | 0.0017849
21 | 0.004703 | 0.0011787
22 | 0.0068686 | 0.0017214
23 | 0.010156 | 0.0025452
24 | 0.0082952 | 0.002079
25 | 0.0073926 | 0.0018528
26 | 0.0077658 | 0.0019463
27 | 0.0032783 | 0.00082162

## dtypes
| element | column | dtype
0 | bus | name | object
1 | bus | vn_kv | float64
2 | bus | type | object
3 | bus | zone | object
4 | bus | in_service | bool
5 | load | name | object
6 | load | bus | uint32
7 | load | p_mw | float64
8 | load | q_mvar | float64
9 | load | const_z_percent | float64
10 | load | const_i_percent | float64
11 | load | sn_mva | float64
12 | load | scaling | float64
13 | load | in_service | bool
14 | load | type | object
15 | ext_grid | name | object
16 | ext_grid | bus | uint32
17 | ext_grid | vm_pu | float64
18 | ext_grid | va_degree | float64
19 | ext_grid | slack_weight | float64
20 | ext_grid | in_service | bool
21 | line | name | object
22 | line | std_type | object
23 | line | from_bus | uint32
24 | line | to_bus | uint32
25 | line | length_km | float64
26 | line | r_ohm_per_km | float64
27 | line | x_ohm_per_km | float64
28 | line | c_nf_per_km | float64
29 | line | g_us_per_km | float64
30 | line | max_i_ka | float64
31 | line | df | float64
32 | line | parallel | uint32
33 | line | type | object
34 | line | in_service | bool
35 | trafo | name | object
36 | trafo | std_type | object
37 | trafo | hv_bus | uint32
38 | trafo | lv_bus | uint32
39 | trafo | sn_mva | float64
40 | trafo | vn_hv_kv | float64
41 | trafo | vn_lv_kv | float64
42 | trafo | vk_percent | float64
43 | trafo | vkr_percent | float64
44 | trafo | pfe_kw | float64
45 | trafo | i0_percent | float64
46 | trafo | shift_degree | float64
47 | trafo | tap_side | object
48 | trafo | tap_neutral | int32
49 | trafo | tap_min | int32
50 | trafo | tap_max | int32
51 | trafo | tap_step_percent | float64
52 | trafo | tap_step_degree | float64
53 | trafo | tap_pos | int32
54 | trafo | tap_phase_shifter | bool
55 | trafo | parallel | uint32
56 | trafo | df | float64
57 | trafo | in_service | bool
58 | line_geodata | coords | object
59 | bus_geodata | x | float64
60 | bus_geodata | y | float64
61 | bus_geodata | coords | object
62 | res_bus | vm_pu | float64
63 | res_bus | va_degree | float64
64 | res_bus | p_mw | float64
65 | res_bus | q_mvar | float64
66 | res_line | p_from_mw | float64
67 | res_line | q_from_mvar | float64
68 | res_line | p_to_mw | float64
69 | res_line | q_to_mvar | float64
70 | res_line | pl_mw | float64
71 | res_line | ql_mvar | float64
72 | res_line | i_from_ka | float64
73 | res_line | i_to_ka | float64
74 | res_line | i_ka | float64
75 | res_line | vm_from_pu | float64
76 | res_line | va_from_degree | float64
77 | res_line | vm_to_pu | float64
78 | res_line | va_to_degree | float64
79 | res_line | loading_percent | float64
80 | res_trafo | p_hv_mw | float64
81 | res_trafo | q_hv_mvar | float64
82 | res_trafo | p_lv_mw | float64
83 | res_trafo | q_lv_mvar | float64
84 | res_trafo | pl_mw | float64
85 | res_trafo | ql_mvar | float64
86 | res_trafo | i_hv_ka | float64
87 | res_trafo | i_lv_ka | float64
88 | res_trafo | vm_hv_pu | float64
89 | res_trafo | va_hv_degree | float64
90 | res_trafo | vm_lv_pu | float64
91 | res_trafo | va_lv_degree | float64
92 | res_trafo | loading_percent | float64
93 | res_ext_grid | p_mw | float64
94 | res_ext_grid | q_mvar | float64
95 | res_load | p_mw | float64
96 | res_load | q_mvar | float64

## parameters
| version | format_version | converged | OPF_converged | name | f_hz | sn_mva
0 | 2.14.6 | 2.14.0 | TRUE | FALSE |  | 50 | 1