## bus
| name | vn_kv | type | zone | in_service
0 | bus_LV_1061-64_0_4_node_0 | 0.4 | n |  | TRUE
1 | bus_LV_1061-64_0_4_node_1 | 0.4 | n |  | TRUE
2 | bus_LV_1061-64_0_4_node_2 | 0.4 | n |  | TRUE
3 | bus_LV_1061-64_0_4_node_6 | 0.4 | n |  | TRUE
4 | bus_LV_1061-64_0_4_node_10 | 0.4 | n |  | TRUE
5 | bus_LV_1061-64_0_4_node_3 | 0.4 | n |  | TRUE
6 | bus_LV_1061-64_0_4_node_5 | 0.4 | n |  | TRUE
7 | bus_LV_1061-64_0_4_node_16 | 0.4 | n |  | TRUE
8 | bus_LV_1061-64_0_4_node_4 | 0.4 | n |  | TRUE
9 | bus_LV_1061-64_0_4_node_19 | 0.4 | n |  | TRUE
10 | bus_LV_1061-64_0_4_node_75 | 0.4 | n |  | TRUE
11 | bus_LV_1061-64_0_4_node_76 | 0.4 | n |  | TRUE
12 | bus_LV_1061-64_0_4_node_7 | 0.4 | n |  | TRUE
13 | bus_LV_1061-64_0_4_node_63 | 0.4 | n |  | TRUE
14 | bus_LV_1061-64_0_4_node_34 | 0.4 | n |  | TRUE
15 | bus_LV_1061-64_0_4_node_70 | 0.4 | n |  | TRUE
16 | bus_LV_1061-64_0_4_node_41 | 0.4 | n |  | TRUE
17 | bus_LV_1061-64_0_4_node_17 | 0.4 | n |  | TRUE
18 | bus_LV_1061-64_0_4_node_82 | 0.4 | n |  | TRUE
19 | bus_LV_1061-64_0_4_node_21 | 0.4 | n |  | TRUE
20 | bus_LV_1061-64_0_4_node_71 | 0.4 | n |  | TRUE
21 | bus_LV_1061-64_0_4_node_20 | 0.4 | n |  | TRUE
22 | bus_LV_1061-64_0_4_node_38 | 0.4 | n |  | TRUE
23 | bus_LV_1061-64_0_4_node_14 | 0.4 | n |  | TRUE
24 | bus_LV_1061-64_0_4_node_28 | 0.4 | n |  | TRUE
25 | bus_LV_1061-64_0_4_node_12 | 0.4 | n |  | TRUE
26 | bus_LV_1061-64_0_4_node_22 | 0.4 | n |  | TRUE
27 | bus_LV_1061-64_0_4_node_31 | 0.4 | n |  | TRUE
28 | bus_LV_1061-64_0_4_node_23 | 0.4 | n |  | TRUE
29 | bus_LV_1061-64_0_4_node_25 | 0.4 | n |  | TRUE
30 | bus_LV_1061-64_0_4_node_33 | 0.4 | n |  | TRUE
31 | bus_LV_1061-64_0_4_node_49 | 0.4 | n |  | TRUE
32 | bus_LV_1061-64_0_4_node_59 | 0.4 | n |  | TRUE
33 | bus_LV_1061-64_0_4_node_27 | 0.4 | n |  | TRUE
34 | bus_LV_1061-64_0_4_node_54 | 0.4 | n |  | TRUE
35 | bus_LV_1061-64_0_4_node_26 | 0.4 | n |  | TRUE
36 | bus_LV_1061-64_0_4_node_46 | 0.4 | n |  | TRUE
37 | bus_LV_1061-64_0_4_node_43 | 0.4 | n |  | TRUE
38 | bus_LV_1061-64_0_4_node_29 | 0.4 | n |  | TRUE
39 | bus_LV_1061-64_0_4_node_78 | 0.4 | n |  | TRUE
40 | bus_LV_1061-64_0_4_node_67 | 0.4 | n |  | TRUE
41 | bus_LV_1061-64_0_4_node_62 | 0.4 | n |  | TRUE
42 | bus_LV_1061-64_0_4_node_35 | 0.4 | n |  | TRUE
43 | bus_LV_1061-64_0_4_node_55 | 0.4 | n |  | TRUE
44 | bus_LV_1061-64_0_4_node_42 | 0.4 | n |  | TRUE
45 | bus_LV_1061-64_0_4_node_40 | 0.4 | n |  | TRUE
46 | bus_LV_1061-64_0_4_node_39 | 0.4 | n |  | TRUE
47 | bus_LV_1061-64_0_4_node_11 | 0.4 | n |  | TRUE
48 | bus_LV_1061-64_0_4_node_13 | 0.4 | n |  | TRUE
49 | bus_LV_1061-64_0_4_node_15 | 0.4 | n |  | TRUE
50 | bus_LV_1061-64_0_4_node_30 | 0.4 | n |  | TRUE
51 | bus_LV_1061-64_0_4_node_79 | 0.4 | n |  | TRUE
52 | bus_LV_1061-64_0_4_node_72 | 0.4 | n |  | TRUE
53 | bus_LV_1061-64_0_4_node_73 | 0.4 | n |  | TRUE
54 | bus_LV_1061-64_0_4_node_37 | 0.4 | n |  | TRUE
55 | bus_LV_1061-64_0_4_node_32 | 0.4 | n |  | TRUE
56 | bus_LV_1061-64_0_4_node_48 | 0.4 | n |  | TRUE
57 | bus_LV_1061-64_0_4_node_81 | 0.4 | n |  | TRUE
58 | bus_LV_1061-64_0_4_node_80 | 0.4 | n |  | TRUE
59 | bus_LV_1061-64_0_4_node_57 | 0.4 | n |  | TRUE
60 | bus_LV_1061-64_0_4_node_52 | 0.4 | n |  | TRUE
61 | bus_LV_1061-64_0_4_node_44 | 0.4 | n |  | TRUE
62 | bus_LV_1061-64_0_4_node_36 | 0.4 | n |  | TRUE
63 | bus_LV_1061-64_0_4_node_45 | 0.4 | n |  | TRUE
64 | bus_LV_1061-64_0_4_node_47 | 0.4 | n |  | TRUE
65 | bus_LV_1061-64_0_4_node_50 | 0.4 | n |  | TRUE
66 | bus_LV_1061-64_0_4_node_51 | 0.4 | n |  | TRUE
67 | bus_LV_1061-64_0_4_node_53 | 0.4 | n |  | TRUE
68 | bus_LV_1061-64_0_4_node_61 | 0.4 | n |  | TRUE
69 | bus_LV_1061-64_0_4_node_56 | 0.4 | n |  | TRUE
70 | bus_LV_1061-64_0_4_node_58 | 0.4 | n |  | TRUE
71 | bus_LV_1061-64_0_4_node_60 | 0.4 | n |  | TRUE
72 | bus_LV_1061-64_0_4_node_64 | 0.4 | n |  | TRUE
73 | bus_LV_1061-64_0_4_node_65 | 0.4 | n |  | TRUE
74 | bus_LV_1061-64_0_4_node_66 | 0.4 | n |  | TRUE
75 | bus_LV_1061-64_0_4_node_68 | 0.4 | n |  | TRUE
76 | bus_LV_1061-64_0_4_node_69 | 0.4 | n |  | TRUE
77 | bus_LV_1061-64_0_4_node_74 | 0.4 | n |  | TRUE
78 | bus_LV_1061-64_0_4_node_77 | 0.4 | n |  | TRUE
79 | bus_MV_217_0_node_69 | 20 | n |  | TRUE

## load
| name | bus | p_mw | q_mvar | const_z_percent | const_i_percent | sn_mva | scaling | in_service | type
0 | LV_1061-64_0_4_load_0 | 0 | 0.087952 | 0.022043 | 0 | 0 |  | 1 | TRUE | wye
1 | LV_1061-64_0_4_load_16 | 7 | 0.0030679 | 0.00076889 | 0 | 0 |  | 1 | TRUE | wye
2 | LV_1061-64_0_4_load_75 | 10 | 0.0088901 | 0.0022281 | 0 | 0 |  | 1 | TRUE | wye
3 | LV_1061-64_0_4_load_76 | 11 | 0.0075684 | 0.0018968 | 0 | 0 |  | 1 | TRUE | wye
4 | LV_1061-64_0_4_load_63 | 13 | 0.0046552 | 0.0011667 | 0 | 0 |  | 1 | TRUE | wye
5 | LV_1061-64_0_4_load_34 | 14 | 0.011347 | 0.0028437 | 0 | 0 |  | 1 | TRUE | wye
6 | LV_1061-64_0_4_load_41 | 16 | 0.038963 | 0.009765 | 0 | 0 |  | 1 | TRUE | wye
7 | LV_1061-64_0_4_load_82 | 18 | 0.0067898 | 0.0017017 | 0 | 0 |  | 1 | TRUE | wye
8 | LV_1061-64_0_4_load_71 | 20 | 0.0075175 | 0.0018841 | 0 | 0 |  | 1 | TRUE | wye
9 | LV_1061-64_0_4_load_38 | 22 | 0.005082 | 0.0012737 | 0 | 0 |  | 1 | TRUE | wye
10 | LV_1061-64_0_4_load_28 | 24 | 0.001773 | 0.00044435 | 0 | 0 |  | 1 | TRUE | wye
11 | LV_1061-64_0_4_load_12 | 25 | 0.0020336 | 0.00050966 | 0 | 0 |  | 1 | TRUE | wye
12 | LV_1061-64_0_4_load_31 | 27 | 0.0024748 | 0.00062026 | 0 | 0 |  | 1 | TRUE | wye
13 | LV_1061-64_0_4_load_33 | 30 | 0.0018456 | 0.00046254 | 0 | 0 |  | 1 | TRUE | wye
14 | LV_1061-64_0_4_load_49 | 31 | 0.0020615 | 0.00051666 | 0 | 0 |  | 1 | TRUE | wye
15 | LV_1061-64_0_4_load_59 | 32 | 0.0037167 | 0.00093149 | 0 | 0 |  | 1 | TRUE | wye
16 | LV_1061-64_0_4_load_54 | 34 | 0.0037731 | 0.00094564 | 0 | 0 |  | 1 | TRUE | wye
17 | LV_1061-64_0_4_load_46 | 36 | 0.0046552 | 0.0011667 | 0 | 0 |  | 1 | TRUE | wye
18 | LV_1061-64_0_4_load_43 | 37 | 0.0018443 | 0.00046224 | 0 | 0 |  | 1 | TRUE | wye
19 | LV_1061-64_0_4_load_29 | 38 | 0.001903 | 0.00047695 | 0 | 0 |  | 1 | TRUE | wye
20 | LV_1061-64_0_4_load_78 | 39 | 0.012292 | 0.0030808 | 0 | 0 |  | 1 | TRUE | wye
21 | LV_1061-64_0_4_load_62 | 41 | 0.0046552 | 0.0011667 | 0 | 0 |  | 1 | TRUE | wye
22 | LV_1061-64_0_4_load_55 | 43 | 0.00466 | 0.0011679 | 0 | 0 |  | 1 | TRUE | wye
23 | LV_1061-64_0_4_load_42 | 44 | 0.0075341 | 0.0018882 | 0 | 0 |  | 1 | TRUE | wye
24 | LV_1061-64_0_4_load_40 | 45 | 0.0085611 | 0.0021456 | 0 | 0 |  | 1 | TRUE | wye
25 | LV_1061-64_0_4_load_39 | 46 | 0.018412 | 0.0046144 | 0 | 0 |  | 1 | TRUE | wye
26 | LV_1061-64_0_4_load_11 | 47 | 0.0018281 | 0.00045817 | 0 | 0 |  | 1 | TRUE | wye
27 | LV_1061-64_0_4_load_13 | 48 | 0.0024614 | 0.00061688 | 0 | 0 |  | 1 | TRUE | wye
28 | LV_1061-64_0_4_load_15 | 49 | 0.0019711 | 0.00049402 | 0 | 0 |  | 1 | TRUE | wye
29 | LV_1061-64_0_4_load_79 | 51 | 0.0017266 | 0.00043272 | 0 | 0 |  | 1 | TRUE | wye
30 | LV_1061-64_0_4_load_72 | 52 | 0.0088884 | 0.0022276 | 0 | 0 |  | 1 | TRUE | wye
31 | LV_1061-64_0_4_load_73 | 53 | 0.0092431 | 0.0023165 | 0 | 0 |  | 1 | TRUE | wye
32 | LV_1061-64_0_4_load_37 | 54 | 0.0046228 | 0.0011586 | 0 | 0 |  | 1 | TRUE | wye
33 | LV_1061-64_0_4_load_32 | 55 | 0.0061353 | 0.0015376 | 0 | 0 |  | 1 | TRUE | wye
34 | LV_1061-64_0_4_load_48 | 56 | 0.0018443 | 0.00046224 | 0 | 0 |  | 1 | TRUE | wye
35 | LV_1061-64_0_4_load_81 | 57 | 0.0036831 | 0.00092308 | 0 | 0 |  | 1 | TRUE | wye
36 | LV_1061-64_0_4_load_80 | 58 | 0.0036759 | 0.00092127 | 0 | 0 |  | 1 | TRUE | wye
37 | LV_1061-64_0_4_load_57 | 59 | 0.0013926 | 0.00034902 | 0 | 0 |  | 1 | TRUE | wye
38 | LV_1061-64_0_4_load_52 | 60 | 0.001871 | 0.00046892 | 0 | 0 |  | 1 | TRUE | wye
39 | LV_1061-64_0_4_load_44 | 61 | 0.0047589 | 0.0011927 | 0 | 0 |  | 1 | TRUE | wye
40 | LV_1061-64_0_4_load_36 | 62 | 0.0025035 | 0.00062742 | 0 | 0 |  | 1 | TRUE | wye
41 | LV_1061-64_0_4_load_45 | 63 | 0.001843 | 0.0004619 | 0 | 0 |  | 1 | TRUE | wye
42 | LV_1061-64_0_4_load_47 | 64 | 0.0047582 | 0.0011925 | 0 | 0 |  | 1 | TRUE | wye
43 | LV_1061-64_0_4_load_50 | 65 | 0.0018551 | 0.00046494 | 0 | 0 |  | 1 | TRUE | wye
44 | LV_1061-64_0_4_load_51 | 66 | 0.0017941 | 0.00044965 | 0 | 0 |  | 1 | TRUE | wye
45 | LV_1061-64_0_4_load_53 | 67 | 0.0017941 | 0.00044965 | 0 | 0 |  | 1 | TRUE | wye
46 | LV_1061-64_0_4_load_61 | 68 | 0.0035263 | 0.00088378 | 0 | 0 |  | 1 | TRUE | wye
47 | LV_1061-64_0_4_load_56 | 69 | 0.0013935 | 0.00034924 | 0 | 0 |  | 1 | TRUE | wye
48 | LV_1061-64_0_4_load_60 | 71 | 0.0014218 | 0.00035633 | 0 | 0 |  | 1 | TRUE | wye
49 | LV_1061-64_0_4_load_64 | 72 | 0.001422 | 0.00035639 | 0 | 0 |  | 1 | TRUE | wye
50 | LV_1061-64_0_4_load_65 | 73 | 0.0014225 | 0.00035652 | 0 | 0 |  | 1 | TRUE | wye
51 | LV_1061-64_0_4_load_66 | 74 | 0.030287 | 0.0075907 | 0 | 0 |  | 1 | TRUE | wye
52 | LV_1061-64_0_4_load_68 | 75 | 0.0023785 | 0.00059611 | 0 | 0 |  | 1 | TRUE | wye
53 | LV_1061-64_0_4_load_69 | 76 | 0.019669 | 0.0049295 | 0 | 0 |  | 1 | TRUE | wye
54 | LV_1061-64_0_4_load_77 | 78 | 0.019671 | 0.0049301 | 0 | 0 |  | 1 | TRUE | wye

## ext_grid
| name | bus | vm_pu | va_degree | slack_weight | in_service
0 |  | 2 | 1 | 0 | 1 | TRUE

## line
| name | std_type | from_bus | to_bus | length_km | r_ohm_per_km | x_ohm_per_km | c_nf_per_km | g_us_per_km | max_i_ka | df | parallel | type | in_service
0 | LV_1061-64_0_4_line_0 |  | 0 | 1 | 0.026606 | 0.125 | 0.08 | 261 | 0 | 0.364 | 1 | 2 | cs | TRUE
1 | LV_1061-64_0_4_line_1 |  | 0 | 2 | 0.053718 | 0.125 | 0.08 | 261 | 0 | 0.364 | 1 | 2 | cs | TRUE
2 | LV_1061-64_0_4_line_2 |  | 1 | 3 | 0.071625 | 0.125 | 0.08 | 261 | 0 | 0.364 | 1 | 2 | cs | TRUE
3 | LV_1061-64_0_4_line_3 |  | 2 | 4 | 0.003682 | 0.125 | 0.08 | 261 | 0 | 0.364 | 1 | 2 | cs | TRUE
4 | LV_1061-64_0_4_line_4 |  | 3 | 12 | 0.019486 | 0.125 | 0.08 | 261 | 0 | 0.364 | 1 | 1 | cs | TRUE
5 | LV_1061-64_0_4_line_5 |  | 3 | 13 | 0.0077601 | 0.125 | 0.08 | 261 | 0 | 0.364 | 1 | 2 | cs | TRUE
6 | LV_1061-64_0_4_line_6 |  | 4 | 15 | 0.055934 | 0.125 | 0.08 | 261 | 0 | 0.364 | 1 | 1 | cs | TRUE
7 | LV_1061-64_0_4_line_7 |  | 4 | 16 | 0.015116 | 0.125 | 0.08 | 261 | 0 | 0.364 | 1 | 1 | cs | TRUE
8 | LV_1061-64_0_4_line_8 |  | 5 | 6 | 0.045159 | 0.125 | 0.08 | 261 | 0 | 0.364 | 1 | 1 | cs | TRUE
9 | LV_1061-64_0_4_line_9 |  | 5 | 7 | 0.050738 | 0.125 | 0.08 | 261 | 0 | 0.364 | 1 | 1 | cs | TRUE
10 | LV_1061-64_0_4_line_10 |  | 6 | 11 | 0.012856 | 0.125 | 0.08 | 261 | 0 | 0.364 | 1 | 1 | cs | TRUE
11 | LV_1061-64_0_4_line_11 |  | 7 | 17 | 0.030161 | 0.125 | 0.08 | 261 | 0 | 0.364 | 1 | 1 | cs | TRUE
12 | LV_1061-64_0_4_line_12 |  | 8 | 9 | 0.078041 | 0.125 | 0.08 | 261 | 0 | 0.364 | 1 | 1 | cs | TRUE
13 | LV_1061-64_0_4_line_13 |  | 8 | 10 | 0.0021991 | 0.125 | 0.08 | 261 | 0 | 0.364 | 1 | 1 | cs | TRUE
14 | LV_1061-64_0_4_line_14 |  | 9 | 18 | 0.004436 | 0.125 | 0.08 | 261 | 0 | 0.364 | 1 | 1 | cs | TRUE
15 | LV_1061-64_0_4_line_15 |  | 10 | 11 | 0.011887 | 0.125 | 0.08 | 261 | 0 | 0.364 | 1 | 1 | cs | TRUE
16 | LV_1061-64_0_4_line_16 |  | 12 | 14 | 0.0077597 | 0.125 | 0.08 | 261 | 0 | 0.364 | 1 | 1 | cs | TRUE
17 | LV_1061-64_0_4_line_17 |  | 13 | 41 | 0.0091681 | 0.125 | 0.08 | 261 | 0 | 0.364 | 1 | 2 | cs | TRUE
18 | LV_1061-64_0_4_line_18 |  | 15 | 39 | 0.011641 | 0.125 | 0.08 | 261 | 0 | 0.364 | 1 | 1 | cs | TRUE
19 | LV_1061-64_0_4_line_19 |  | 15 | 40 | 0.023507 | 0.125 | 0.08 | 261 | 0 | 0.364 | 1 | 1 | cs | TRUE
20 | LV_1061-64_0_4_line_20 |  | 16 | 46 | 0.045449 | 0.125 | 0.08 | 261 | 0 | 0.364 | 1 | 1 | cs | TRUE
21 | LV_1061-64_0_4_line_21 |  | 17 | 26 | 0.013945 | 0.125 | 0.08 | 261 | 0 | 0.364 | 1 | 1 | cs | TRUE
22 | LV_1061-64_0_4_line_22 |  | 19 | 20 | 0.038784 | 0.125 | 0.08 | 261 | 0 | 0.364 | 1 | 1 | cs | TRUE
23 | LV_1061-64_0_4_line_23 |  | 19 | 21 | 0.004275 | 0.125 | 0.08 | 261 | 0 | 0.364 | 1 | 1 | cs | TRUE
24 | LV_1061-64_0_4_line_24 |  | 20 | 40 | 0.043727 | 0.125 | 0.08 | 261 | 0 | 0.364 | 1 | 1 | cs | TRUE
25 | LV_1061-64_0_4_line_25 |  | 21 | 22 | 0.057454 | 0.125 | 0.08 | 261 | 0 | 0.364 | 1 | 1 | cs | TRUE
26 | LV_1061-64_0_4_line_26 |  | 22 | 54 | 0.03286 | 0.125 | 0.08 | 261 | 0 | 0.364 | 1 | 1 | cs | TRUE
27 | LV_1061-64_0_4_line_27 |  | 23 | 24 | 0.01429 | 0.125 | 0.08 | 261 | 0 | 0.364 | 1 | 1 | cs | TRUE
28 | LV_1061-64_0_4_line_28 |  | 23 | 25 | 0.0073643 | 0.125 | 0.08 | 261 | 0 | 0.364 | 1 | 1 | cs | TRUE
29 | LV_1061-64_0_4_line_29 |  | 24 | 51 | 0.0064347 | 0.125 | 0.08 | 261 | 0 | 0.364 | 1 | 1 | cs | TRUE
30 | LV_1061-64_0_4_line_30 |  | 25 | 47 | 0.0021251 | 0.125 | 0.08 | 261 | 0 | 0.364 | 1 | 1 | cs | TRUE
31 | LV_1061-64_0_4_line_31 |  | 26 | 27 | 0.05989 | 0.125 | 0.08 | 261 | 0 | 0.364 | 1 | 1 | cs | TRUE
32 | LV_1061-64_0_4_line_32 |  | 27 | 55 | 0.066318 | 0.125 | 0.08 | 261 | 0 | 0.364 | 1 | 1 | cs | TRUE
33 | LV_1061-64_0_4_line_33 |  | 28 | 29 | 0.033369 | 0.125 | 0.08 | 261 | 0 | 0.364 | 1 | 1 | cs | TRUE
34 | LV_1061-64_0_4_line_34 |  | 28 | 30 | 0.014498 | 0.125 | 0.08 | 261 | 0 | 0.364 | 1 | 1 | cs | TRUE
35 | LV_1061-64_0_4_line_35 |  | 28 | 31 | 0.013243 | 0.125 | 0.08 | 261 | 0 | 0.364 | 1 | 1 | cs | TRUE
36 | LV_1061-64_0_4_line_36 |  | 29 | 32 | 0.003921 | 0.125 | 0.08 | 261 | 0 | 0.364 | 1 | 1 | cs | TRUE
37 | LV_1061-64_0_4_line_37 |  | 29 | 33 | 0.002168 | 0.125 | 0.08 | 261 | 0 | 0.364 | 1 | 1 | cs | TRUE
38 | LV_1061-64_0_4_line_38 |  | 29 | 34 | 0.023615 | 0.125 | 0.08 | 261 | 0 | 0.364 | 1 | 1 | cs | TRUE
39 | LV_1061-64_0_4_line_39 |  | 30 | 55 | 0.026724 | 0.125 | 0.08 | 261 | 0 | 0.364 | 1 | 1 | cs | TRUE
40 | LV_1061-64_0_4_line_40 |  | 31 | 56 | 0.003246 | 0.125 | 0.08 | 261 | 0 | 0.364 | 1 | 1 | cs | TRUE
41 | LV_1061-64_0_4_line_41 |  | 32 | 59 | 0.023423 | 0.125 | 0.08 | 261 | 0 | 0.364 | 1 | 1 | cs | TRUE
42 | LV_1061-64_0_4_line_42 |  | 33 | 38 | 0.01691 | 0.125 | 0.08 | 261 | 0 | 0.364 | 1 | 1 | cs | TRUE
43 | LV_1061-64_0_4_line_43 |  | 34 | 60 | 0.017367 | 0.125 | 0.08 | 261 | 0 | 0.364 | 1 | 1 | cs | TRUE
44 | LV_1061-64_0_4_line_44 |  | 35 | 36 | 0.012868 | 0.125 | 0.08 | 261 | 0 | 0.364 | 1 | 2 | cs | TRUE
45 | LV_1061-64_0_4_line_45 |  | 35 | 37 | 0.03442 | 0.125 | 0.08 | 261 | 0 | 0.364 | 1 | 1 | cs | TRUE
46 | LV_1061-64_0_4_line_46 |  | 36 | 42 | 0.014731 | 0.125 | 0.08 | 261 | 0 | 0.364 | 1 | 2 | cs | TRUE
47 | LV_1061-64_0_4_line_47 |  | 37 | 61 | 0.0019997 | 0.125 | 0.08 | 261 | 0 | 0.364 | 1 | 1 | cs | TRUE
48 | LV_1061-64_0_4_line_48 |  | 38 | 50 | 0.024216 | 0.125 | 0.08 | 261 | 0 | 0.364 | 1 | 1 | cs | TRUE
49 | LV_1061-64_0_4_line_49 |  | 39 | 77 | 0.030957 | 0.125 | 0.08 | 261 | 0 | 0.364 | 1 | 1 | cs | TRUE
50 | LV_1061-64_0_4_line_50 |  | 40 | 76 | 0.018776 | 0.125 | 0.08 | 261 | 0 | 0.364 | 1 | 1 | cs | TRUE
51 | LV_1061-64_0_4_line_51 |  | 40 | 74 | 0.022534 | 0.125 | 0.08 | 261 | 0 | 0.364 | 1 | 1 | cs | TRUE
52 | LV_1061-64_0_4_line_52 |  | 41 | 43 | 0.0091726 | 0.125 | 0.08 | 261 | 0 | 0.364 | 1 | 2 | cs | TRUE
53 | LV_1061-64_0_4_line_53 |  | 42 | 43 | 0.020571 | 0.125 | 0.08 | 261 | 0 | 0.364 | 1 | 2 | cs | TRUE
54 | LV_1061-64_0_4_line_54 |  | 44 | 45 | 0.03729 | 0.125 | 0.08 | 261 | 0 | 0.364 | 1 | 1 | cs | TRUE
55 | LV_1061-64_0_4_line_55 |  | 45 | 46 | 0.0038682 | 0.125 | 0.08 | 261 | 0 | 0.364 | 1 | 1 | cs | TRUE
56 | LV_1061-64_0_4_line_56 |  | 47 | 48 | 0.0058945 | 0.125 | 0.08 | 261 | 0 | 0.364 | 1 | 1 | cs | TRUE
57 | LV_1061-64_0_4_line_57 |  | 48 | 49 | 0.0079083 | 0.125 | 0.08 | 261 | 0 | 0.364 | 1 | 1 | cs | TRUE
58 | LV_1061-64_0_4_line_58 |  | 49 | 50 | 0.016606 | 0.125 | 0.08 | 261 | 0 | 0.364 | 1 | 1 | cs | TRUE
59 | LV_1061-64_0_4_line_59 |  | 51 | 58 | 0.0067136 | 0.125 | 0.08 | 261 | 0 | 0.364 | 1 | 1 | cs | TRUE
60 | LV_1061-64_0_4_line_60 |  | 52 | 53 | 0.056696 | 0.125 | 0.08 | 261 | 0 | 0.364 | 1 | 1 | cs | TRUE
61 | LV_1061-64_0_4_line_61 |  | 53 | 77 | 0.019771 | 0.125 | 0.08 | 261 | 0 | 0.364 | 1 | 1 | cs | TRUE
62 | LV_1061-64_0_4_line_62 |  | 54 | 62 | 0.0011191 | 0.125 | 0.08 | 261 | 0 | 0.364 | 1 | 1 | cs | TRUE
63 | LV_1061-64_0_4_line_63 |  | 56 | 64 | 0.0063969 | 0.125 | 0.08 | 261 | 0 | 0.364 | 1 | 1 | cs | TRUE
64 | LV_1061-64_0_4_line_64 |  | 57 | 58 | 0.0072568 | 0.125 | 0.08 | 261 | 0 | 0.364 | 1 | 1 | cs | TRUE
65 | LV_1061-64_0_4_line_65 |  | 59 | 69 | 0.022697 | 0.125 | 0.08 | 261 | 0 | 0.364 | 1 | 1 | cs | TRUE
66 | LV_1061-64_0_4_line_66 |  | 60 | 65 | 0.0079564 | 0.125 | 0.08 | 261 | 0 | 0.364 | 1 | 1 | cs | TRUE
67 | LV_1061-64_0_4_line_67 |  | 61 | 63 | 0.0068965 | 0.125 | 0.08 | 261 | 0 | 0.364 | 1 | 1 | cs | TRUE
68 | LV_1061-64_0_4_line_68 |  | 63 | 64 | 0.0024993 | 0.125 | 0.08 | 261 | 0 | 0.364 | 1 | 1 | cs | TRUE
69 | LV_1061-64_0_4_line_69 |  | 65 | 66 | 0.015502 | 0.125 | 0.08 | 261 | 0 | 0.364 | 1 | 1 | cs | TRUE
70 | LV_1061-64_0_4_line_70 |  | 66 | 67 | 0.0075193 | 0.125 | 0.08 | 261 | 0 | 0.364 | 1 | 1 | cs | TRUE
71 | LV_1061-64_0_4_line_71 |  | 67 | 68 | 0.01308 | 0.125 | 0.08 | 261 | 0 | 0.364 | 1 | 1 | cs | TRUE
72 | LV_1061-64_0_4_line_72 |  | 69 | 70 | 0.1064 | 0.125 | 0.08 | 261 | 0 | 0.364 | 1 | 1 | cs | TRUE
73 | LV_1061-64_0_4_line_73 |  | 70 | 71 | 0.03859 | 0.125 | 0.08 | 261 | 0 | 0.364 | 1 | 1 | cs | TRUE
74 | LV_1061-64_0_4_line_74 |  | 71 | 72 | 0.0093618 | 0.125 | 0.08 | 261 | 0 | 0.364 | 1 | 1 | cs | TRUE
75 | LV_1061-64_0_4_line_75 |  | 72 | 73 | 0.0026035 | 0.125 | 0.08 | 261 | 0 | 0.364 | 1 | 1 | cs | TRUE
76 | LV_1061-64_0_4_line_76 |  | 74 | 75 | 0.024335 | 0.125 | 0.08 | 261 | 0 | 0.364 | 1 | 1 | cs | TRUE
77 | LV_1061-64_0_4_line_77 |  | 77 | 78 | 0.039757 | 0.125 | 0.08 | 261 | 0 | 0.364 | 1 | 1 | cs | TRUE

## trafo
| name | std_type | hv_bus | lv_bus | sn_mva | vn_hv_kv | vn_lv_kv | vk_percent | vkr_percent | pfe_kw | i0_percent | shift_degree | tap_side | tap_neutral | tap_min | tap_max | tap_step_percent | tap_step_degree | tap_pos | tap_phase_shifter | parallel | df | in_service
0 | LV_1061-64_0_4_trafo_2 | 0.63 MVA 20/0.4 kV | 79 | 2 | 0.63 | 20 | 0.4 | 6 | 1.206 | 1.65 | 0.2619 | 150 | hv | 0 | -2 | 2 | 2.5 | 0 | 0 | FALSE | 1 | 1 | TRUE

## line_geodata
| x0 | y0 | x1 | y1 | x2 | y2 | x3 | y3 | x4 | y4 | x5 | y5 | x6 | y6 | x7 | y7 | x8 | y8 | x9 | y9 | x10 | y10 | x11 | y11 | x12 | y12 | x13 | y13
0 | 2665904.9076 | 1212625.8736 | 2665889.4377 | 1212647.5194
1 | 2665842.5686 | 1212658.4054 | 2665853.8187 | 1212656.484 | 2665858.8837 | 1212658.7746 | 2665865.7824 | 1212661.4969 | 2665871.688 | 1212661.9624 | 2665883.3748 | 1212655.5875 | 2665888.1314 | 1212649.3473 | 2665889.4377 | 1212647.5194
2 | 2665904.9076 | 1212625.8736 | 2665919.2654 | 1212604.6858 | 2665920.4168 | 1212596.7492 | 2665921.4873 | 1212589.9457 | 2665923.514 | 1212585.9878 | 2665924.4459 | 1212584.1637 | 2665925.2614 | 1212582.5495 | 2665927.125 | 1212578.9122 | 2665934.0935 | 1212566.4037 | 2665929.7407 | 1212565.6663
3 | 2665838.9301 | 1212659.0323 | 2665842.5686 | 1212658.4054
4 | 2665948.9489 | 1212568.9473 | 2665934.0935 | 1212566.4037 | 2665929.7407 | 1212565.6663
5 | 2665929.7407 | 1212565.6663 | 2665930.3465 | 1212561.0368 | 2665932.2039 | 1212558.5659
6 | 2665790.0651 | 1212638.9475 | 2665804.3326 | 1212641.0506 | 2665809.7076 | 1212638.6529 | 2665838.9301 | 1212659.0323
7 | 2665838.9301 | 1212659.0323 | 2665851.3323 | 1212667.6746
8 | 2665795.1602 | 1212566.9036 | 2665793.3735 | 1212555.3101 | 2665793.8598 | 1212539.4723 | 2665798.6279 | 1212522.5478
9 | 2665798.6279 | 1212522.5478 | 2665767.5799 | 1212513.2997 | 2665749.9898 | 1212508.1024
10 | 2665795.1602 | 1212566.9036 | 2665782.3198 | 1212566.2728 | 2665782.3198 | 1212566.2728
11 | 2665720.8692 | 1212500.2881 | 2665735.1376 | 1212503.7141 | 2665749.9898 | 1212508.1024
12 | 2665719.7083 | 1212530.4717 | 2665723.3947 | 1212531.0238 | 2665737.8177 | 1212521.7992 | 2665752.9233 | 1212525.0899 | 2665760.4795 | 1212527.4636 | 2665765.3402 | 1212529.6852 | 2665774.0216 | 1212537.4968 | 2665778.2901 | 1212545.8824 | 2665779.5394 | 1212553.1562
13 | 2665779.5394 | 1212553.1562 | 2665779.4756 | 1212555.3544
14 | 2665719.7083 | 1212530.4717 | 2665718.8929 | 1212534.8321
15 | 2665779.4756 | 1212555.3544 | 2665779.2944 | 1212561.5921 | 2665780.5478 | 1212564.3632 | 2665782.3198 | 1212566.2728
16 | 2665948.9489 | 1212568.9473 | 2665956.7032 | 1212569.236
17 | 2665937.7126 | 1212551.2373 | 2665932.2039 | 1212558.5659
18 | 2665790.0651 | 1212638.9475 | 2665779.2307 | 1212634.6899
19 | 2665782.2458 | 1212661.1195 | 2665790.0651 | 1212638.9475
20 | 2665851.3323 | 1212667.6746 | 2665851.3323 | 1212667.6746 | 2665867.7039 | 1212678.0617 | 2665872.6757 | 1212681.2186 | 2665889.362 | 1212692.5517
21 | 2665720.8692 | 1212500.2881 | 2665721.8146 | 1212495.8513 | 2665722.7925 | 1212491.2259 | 2665726.3625 | 1212491.9879 | 2665727.3707 | 1212492.1992
22 | 2665744.3661 | 1212703.7728 | 2665745.0692 | 1212702.0128 | 2665753.8972 | 1212705.4678 | 2665772.0939 | 1212709.493 | 2665774.8539 | 1212701.1663
23 | 2665742.7876 | 1212707.7467 | 2665744.3661 | 1212703.7728
24 | 2665782.2458 | 1212661.1195 | 2665779.9254 | 1212666.9197 | 2665783.9716 | 1212670.6555 | 2665783.9059 | 1212673.8568 | 2665774.8539 | 1212701.1663
25 | 2665742.7876 | 1212707.7467 | 2665775.4203 | 1212720.6255 | 2665796.0502 | 1212729.2805
26 | 2665823.6645 | 1212746.9886 | 2665811.3466 | 1212737.9546 | 2665796.0502 | 1212729.2805
27 | 2665817.7617 | 1212485.7805 | 2665805.1728 | 1212479.0178
28 | 2665817.7617 | 1212485.7805 | 2665821.4821 | 1212479.4251
29 | 2665805.1728 | 1212479.0178 | 2665799.5042 | 1212475.9727
30 | 2665822.5558 | 1212477.5911 | 2665821.4821 | 1212479.4251
31 | 2665727.3707 | 1212492.1992 | 2665727.5711 | 1212489.8666 | 2665728.9581 | 1212486.0351 | 2665731.9784 | 1212482.9108 | 2665736.5108 | 1212480.4593 | 2665741.7882 | 1212479.3501 | 2665747.2223 | 1212479.8769 | 2665753.2386 | 1212481.3441 | 2665772.9394 | 1212488.21 | 2665778.537 | 1212490.5532
32 | 2665778.537 | 1212490.5532 | 2665782.3776 | 1212492.1609 | 2665793.6269 | 1212496.5432 | 2665806.7955 | 1212501.1802 | 2665818.6297 | 1212505.569 | 2665829.0066 | 1212509.1301 | 2665841.0983 | 1212512.4056
33 | 2665877.7469 | 1212502.086 | 2665879.5068 | 1212498.8923 | 2665881.4322 | 1212494.4775 | 2665881.6994 | 1212490.9227 | 2665882.0723 | 1212483.9892 | 2665881.737 | 1212482.7069 | 2665880.1253 | 1212477.9862 | 2665878.6019 | 1212474.9008 | 2665875.9009 | 1212471.1242
34 | 2665877.7469 | 1212502.086 | 2665876.046 | 1212504.7466 | 2665870.9073 | 1212509.1259 | 2665867.1927 | 1212511.8199
35 | 2665877.7469 | 1212502.086 | 2665885.2384 | 1212506.8717 | 2665888.6599 | 1212509.563
36 | 2665875.9009 | 1212471.1242 | 2665879.7605 | 1212470.4331
37 | 2665873.7616 | 1212471.512 | 2665875.9009 | 1212471.1242
38 | 2665875.9009 | 1212471.1242 | 2665874.3969 | 1212469.0285 | 2665867.2488 | 1212464.1021 | 2665857.0715 | 1212458.2751 | 2665856.5153 | 1212457.9858
39 | 2665867.1927 | 1212511.8199 | 2665865.7214 | 1212512.2706 | 2665862.4932 | 1212513.5802 | 2665857.1556 | 1212514.6331 | 2665851.2474 | 1212514.3899 | 2665843.1263 | 1212512.955 | 2665841.0983 | 1212512.4056
40 | 2665891.2633 | 1212511.5016 | 2665888.7936 | 1212509.6682 | 2665888.6599 | 1212509.563
41 | 2665879.7605 | 1212470.4331 | 2665879.7605 | 1212470.4331 | 2665902.1383 | 1212477.351
42 | 2665873.7616 | 1212471.512 | 2665859.0238 | 1212463.2212
43 | 2665856.5153 | 1212457.9858 | 2665841.1074 | 1212449.9724
44 | 2665932.8664 | 1212511.7897 | 2665943.4589 | 1212519.0969
45 | 2665932.8664 | 1212511.7897 | 2665927.222 | 1212512.4277 | 2665922.1347 | 1212514.8953 | 2665915.1709 | 1212524.9134 | 2665912.486 | 1212525.8733 | 2665909.6525 | 1212525.1526 | 2665905.5496 | 1212522.1069
46 | 2665955.5845 | 1212527.4616 | 2665943.4589 | 1212519.0969
47 | 2665905.5496 | 1212522.1069 | 2665903.9439 | 1212520.9149
48 | 2665837.9184 | 1212451.3483 | 2665859.0238 | 1212463.2212
49 | 2665750.4189 | 1212623.3675 | 2665779.2307 | 1212634.6899
50 | 2665782.2458 | 1212661.1195 | 2665764.3115 | 1212655.5622
51 | 2665782.2458 | 1212661.1195 | 2665787.7227 | 1212666.7056 | 2665801.8122 | 1212670.9363
52 | 2665937.7126 | 1212551.2373 | 2665943.2241 | 1212543.9052
53 | 2665955.5845 | 1212527.4616 | 2665943.2241 | 1212543.9052
54 | 2665892.5619 | 1212694.725 | 2665923.4097 | 1212715.6763
55 | 2665892.5619 | 1212694.725 | 2665889.362 | 1212692.5517
56 | 2665822.5558 | 1212477.5911 | 2665825.5337 | 1212472.5041
57 | 2665829.529 | 1212465.6793 | 2665825.5337 | 1212472.5041
58 | 2665837.9184 | 1212451.3483 | 2665829.529 | 1212465.6793
59 | 2665799.5042 | 1212475.9727 | 2665793.5899 | 1212472.7956
60 | 2665683.4397 | 1212588.6633 | 2665686.3592 | 1212593.5546 | 2665693.6994 | 1212598.2828 | 2665705.9548 | 1212604.4215 | 2665732.2303 | 1212615.6174
61 | 2665750.4189 | 1212623.3675 | 2665732.2303 | 1212615.6174
62 | 2665823.6645 | 1212746.9886 | 2665824.5669 | 1212747.6505
63 | 2665896.3996 | 1212515.3145 | 2665891.2633 | 1212511.5016
64 | 2665793.5899 | 1212472.7956 | 2665792.2784 | 1212472.091 | 2665787.2489 | 1212469.2671
65 | 2665923.8227 | 1212484.0546 | 2665902.1383 | 1212477.351
66 | 2665834.1314 | 1212446.1486 | 2665838.3974 | 1212448.563 | 2665841.1074 | 1212449.9724
67 | 2665903.9439 | 1212520.9149 | 2665898.4065 | 1212516.8042
68 | 2665896.3996 | 1212515.3145 | 2665898.4065 | 1212516.8042
69 | 2665834.1314 | 1212446.1486 | 2665820.6406 | 1212438.5133
70 | 2665820.6406 | 1212438.5133 | 2665818.6227 | 1212437.3712 | 2665817.0516 | 1212436.5423 | 2665814.0844 | 1212434.8332
71 | 2665802.8067 | 1212428.2133 | 2665804.1416 | 1212429.1064 | 2665814.0844 | 1212434.8332
72 | 2665960.5122 | 1212449.4456 | 2665962.8111 | 1212453.8627 | 2665967.1322 | 1212452.6653 | 2665971.6644 | 1212448.1793 | 2665975.6062 | 1212445.5546 | 2665981.6532 | 1212445.6215 | 2665983.1751 | 1212449.5296 | 2665979.3853 | 1212459.0158 | 2665956.7031 | 1212479.9112 | 2665948.7239 | 1212484.1924 | 2665941.3388 | 1212486.2676 | 2665933.7025 | 1212486.3388 | 2665928.0606 | 1212485.3647 | 2665923.8227 | 1212484.0546
73 | 2665960.5122 | 1212449.4456 | 2665955.6238 | 1212451.793 | 2665949.1261 | 1212452.6328 | 2665940.8741 | 1212452.0302 | 2665923.8116 | 1212445.3014
74 | 2665915.1026 | 1212441.8669 | 2665923.8116 | 1212445.3014
75 | 2665912.6806 | 1212440.9117 | 2665915.1026 | 1212441.8669
76 | 2665823.1479 | 1212681.9613 | 2665811.9388 | 1212673.9771 | 2665801.8122 | 1212670.9363
77 | 2665750.4189 | 1212623.3675 | 2665742.3376 | 1212645.2031 | 2665737.7373 | 1212646.2419 | 2665726.5337 | 1212642.6757

## bus_geodata
| x | y | coords
0 | 2665889.4377 | 1212647.5194
1 | 2665904.9076 | 1212625.8736
2 | 2665842.5686 | 1212658.4054
3 | 2665929.7407 | 1212565.6663
4 | 2665838.9301 | 1212659.0323
5 | 2665798.6279 | 1212522.5478
6 | 2665795.1602 | 1212566.9036
7 | 2665749.9898 | 1212508.1024
8 | 2665779.5394 | 1212553.1562
9 | 2665719.7083 | 1212530.4717
10 | 2665779.4756 | 1212555.3544
11 | 2665782.3198 | 1212566.2728
12 | 2665948.9489 | 1212568.9473
13 | 2665932.2039 | 1212558.5659
14 | 2665956.7032 | 1212569.236
15 | 2665790.0651 | 1212638.9475
16 | 2665851.3323 | 1212667.6746
17 | 2665720.8692 | 1212500.2881
18 | 2665718.8929 | 1212534.8321
19 | 2665744.3661 | 1212703.7728
20 | 2665774.8539 | 1212701.1663
21 | 2665742.7876 | 1212707.7467
22 | 2665796.0502 | 1212729.2805
23 | 2665817.7617 | 1212485.7805
24 | 2665805.1728 | 1212479.0178
25 | 2665821.4821 | 1212479.4251
26 | 2665727.3707 | 1212492.1991
27 | 2665778.537 | 1212490.5532
28 | 2665877.7469 | 1212502.086
29 | 2665875.9009 | 1212471.1242
30 | 2665867.1927 | 1212511.8199
31 | 2665888.6599 | 1212509.563
32 | 2665879.7605 | 1212470.4331
33 | 2665873.7617 | 1212471.512
34 | 2665856.5153 | 1212457.9858
35 | 2665932.8664 | 1212511.7897
36 | 2665943.4589 | 1212519.0969
37 | 2665905.5496 | 1212522.1069
38 | 2665859.0238 | 1212463.2212
39 | 2665779.2307 | 1212634.6899
40 | 2665782.2458 | 1212661.1195
41 | 2665937.7126 | 1212551.2373
42 | 2665955.5845 | 1212527.4616
43 | 2665943.2241 | 1212543.9052
44 | 2665923.4097 | 1212715.6763
45 | 2665892.5619 | 1212694.725
46 | 2665889.362 | 1212692.5517
47 | 2665822.5558 | 1212477.5911
48 | 2665825.5337 | 1212472.5041
49 | 2665829.529 | 1212465.6793
50 | 2665837.9184 | 1212451.3483
51 | 2665799.5042 | 1212475.9727
52 | 2665683.4397 | 1212588.6633
53 | 2665732.2303 | 1212615.6174
54 | 2665823.6645 | 1212746.9886
55 | 2665841.0983 | 1212512.4056
56 | 2665891.2633 | 1212511.5016
57 | 2665787.2489 | 1212469.2671
58 | 2665793.5899 | 1212472.7956
59 | 2665902.1383 | 1212477.351
60 | 2665841.1074 | 1212449.9724
61 | 2665903.9439 | 1212520.9149
62 | 2665824.5669 | 1212747.6505
63 | 2665898.4065 | 1212516.8042
64 | 2665896.3996 | 1212515.3145
65 | 2665834.1314 | 1212446.1486
66 | 2665820.6406 | 1212438.5133
67 | 2665814.0844 | 1212434.8332
68 | 2665802.8067 | 1212428.2133
69 | 2665923.8227 | 1212484.0546
70 | 2665960.5122 | 1212449.4456
71 | 2665923.8116 | 1212445.3014
72 | 2665915.1026 | 1212441.8669
73 | 2665912.6806 | 1212440.9117
74 | 2665801.8122 | 1212670.9363
75 | 2665823.1479 | 1212681.9613
76 | 2665764.3115 | 1212655.5622
77 | 2665750.4189 | 1212623.3675
78 | 2665726.5337 | 1212642.6757
79 | 2665838.9301 | 1212659.0323

## line_std_types
| c_nf_per_km | r_ohm_per_km | x_ohm_per_km | max_i_ka | type | q_mm2 | alpha | voltage_rating
NAYY 4x50 SE | 210 | 0.642 | 0.083 | 0.142 | cs | 50 | 0.00403 | LV
NAYY 4x120 SE | 264 | 0.225 | 0.08 | 0.242 | cs | 120 | 0.00403 | LV
NAYY 4x150 SE | 261 | 0.208 | 0.08 | 0.27 | cs | 150 | 0.00403 | LV
NA2XS2Y 1x95 RM/25 12/20 kV | 216 | 0.313 | 0.132 | 0.252 | cs | 95 | 0.00403 | MV
NA2XS2Y 1x185 RM/25 12/20 kV | 273 | 0.161 | 0.117 | 0.362 | cs | 185 | 0.00403 | MV
NA2XS2Y 1x240 RM/25 12/20 kV | 304 | 0.122 | 0.112 | 0.421 | cs | 240 | 0.00403 | MV
NA2XS2Y 1x95 RM/25 6/10 kV | 315 | 0.313 | 0.123 | 0.249 | cs | 95 | 0.00403 | MV
NA2XS2Y 1x185 RM/25 6/10 kV | 406 | 0.161 | 0.11 | 0.358 | cs | 185 | 0.00403 | MV
NA2XS2Y 1x240 RM/25 6/10 kV | 456 | 0.122 | 0.105 | 0.416 | cs | 240 | 0.00403 | MV
NA2XS2Y 1x150 RM/25 12/20 kV | 250 | 0.206 | 0.116 | 0.319 | cs | 150 | 0.00403 | MV
NA2XS2Y 1x120 RM/25 12/20 kV | 230 | 0.253 | 0.119 | 0.283 | cs | 120 | 0.00403 | MV
NA2XS2Y 1x70 RM/25 12/20 kV | 190 | 0.443 | 0.132 | 0.22 | cs | 70 | 0.00403 | MV
NA2XS2Y 1x150 RM/25 6/10 kV | 360 | 0.206 | 0.11 | 0.315 | cs | 150 | 0.00403 | MV
NA2XS2Y 1x120 RM/25 6/10 kV | 340 | 0.253 | 0.113 | 0.28 | cs | 120 | 0.00403 | MV
NA2XS2Y 1x70 RM/25 6/10 kV | 280 | 0.443 | 0.123 | 0.217 | cs | 70 | 0.00403 | MV
N2XS(FL)2Y 1x120 RM/35 64/110 kV | 112 | 0.153 | 0.166 | 0.366 | cs | 120 | 0.00393 | HV
N2XS(FL)2Y 1x185 RM/35 64/110 kV | 125 | 0.099 | 0.156 | 0.457 | cs | 185 | 0.00393 | HV
N2XS(FL)2Y 1x240 RM/35 64/110 kV | 135 | 0.075 | 0.149 | 0.526 | cs | 240 | 0.00393 | HV
N2XS(FL)2Y 1x300 RM/35 64/110 kV | 144 | 0.06 | 0.144 | 0.588 | cs | 300 | 0.00393 | HV
15-AL1/3-ST1A 0.4 | 11 | 1.8769 | 0.35 | 0.105 | ol | 16 | 0.00403 | LV
24-AL1/4-ST1A 0.4 | 11.25 | 1.2012 | 0.335 | 0.14 | ol | 24 | 0.00403 | LV
48-AL1/8-ST1A 0.4 | 12.2 | 0.5939 | 0.3 | 0.21 | ol | 48 | 0.00403 | LV
94-AL1/15-ST1A 0.4 | 13.2 | 0.306 | 0.29 | 0.35 | ol | 94 | 0.00403 | LV
34-AL1/6-ST1A 10.0 | 9.7 | 0.8342 | 0.36 | 0.17 | ol | 34 | 0.00403 | MV
48-AL1/8-ST1A 10.0 | 10.1 | 0.5939 | 0.35 | 0.21 | ol | 48 | 0.00403 | MV
70-AL1/11-ST1A 10.0 | 10.4 | 0.4132 | 0.339 | 0.29 | ol | 70 | 0.00403 | MV
94-AL1/15-ST1A 10.0 | 10.75 | 0.306 | 0.33 | 0.35 | ol | 94 | 0.00403 | MV
122-AL1/20-ST1A 10.0 | 11.1 | 0.2376 | 0.323 | 0.41 | ol | 122 | 0.00403 | MV
149-AL1/24-ST1A 10.0 | 11.25 | 0.194 | 0.315 | 0.47 | ol | 149 | 0.00403 | MV
34-AL1/6-ST1A 20.0 | 9.15 | 0.8342 | 0.382 | 0.17 | ol | 34 | 0.00403 | MV
48-AL1/8-ST1A 20.0 | 9.5 | 0.5939 | 0.372 | 0.21 | ol | 48 | 0.00403 | MV
70-AL1/11-ST1A 20.0 | 9.7 | 0.4132 | 0.36 | 0.29 | ol | 70 | 0.00403 | MV
94-AL1/15-ST1A 20.0 | 10 | 0.306 | 0.35 | 0.35 | ol | 94 | 0.00403 | MV
122-AL1/20-ST1A 20.0 | 10.3 | 0.2376 | 0.344 | 0.41 | ol | 122 | 0.00403 | MV
149-AL1/24-ST1A 20.0 | 10.5 | 0.194 | 0.337 | 0.47 | ol | 149 | 0.00403 | MV
184-AL1/30-ST1A 20.0 | 10.75 | 0.1571 | 0.33 | 0.535 | ol | 184 | 0.00403 | MV
243-AL1/39-ST1A 20.0 | 11 | 0.1188 | 0.32 | 0.645 | ol | 243 | 0.00403 | MV
48-AL1/8-ST1A 110.0 | 8 | 0.5939 | 0.46 | 0.21 | ol | 48 | 0.00403 | HV
70-AL1/11-ST1A 110.0 | 8.4 | 0.4132 | 0.45 | 0.29 | ol | 70 | 0.00403 | HV
94-AL1/15-ST1A 110.0 | 8.65 | 0.306 | 0.44 | 0.35 | ol | 94 | 0.00403 | HV
122-AL1/20-ST1A 110.0 | 8.5 | 0.2376 | 0.43 | 0.41 | ol | 122 | 0.00403 | HV
149-AL1/24-ST1A 110.0 | 8.75 | 0.194 | 0.41 | 0.47 | ol | 149 | 0.00403 | HV
184-AL1/30-ST1A 110.0 | 8.8 | 0.1571 | 0.4 | 0.535 | ol | 184 | 0.00403 | HV
243-AL1/39-ST1A 110.0 | 9 | 0.1188 | 0.39 | 0.645 | ol | 243 | 0.00403 | HV
305-AL1/39-ST1A 110.0 | 9.2 | 0.0949 | 0.38 | 0.74 | ol | 305 | 0.00403 | HV
490-AL1/64-ST1A 110.0 | 9.75 | 0.059 | 0.37 | 0.96 | ol | 490 | 0.00403 | HV
679-AL1/86-ST1A 110.0 | 9.95 | 0.042 | 0.36 | 1.15 | ol | 679 | 0.00403 | HV
490-AL1/64-ST1A 220.0 | 10 | 0.059 | 0.285 | 0.96 | ol | 490 | 0.00403 | HV
679-AL1/86-ST1A 220.0 | 11.7 | 0.042 | 0.275 | 1.15 | ol | 679 | 0.00403 | HV
490-AL1/64-ST1A 380.0 | 11 | 0.059 | 0.253 | 0.96 | ol | 490 | 0.00403 | HV
679-AL1/86-ST1A 380.0 | 14.6 | 0.042 | 0.25 | 1.15 | ol | 679 | 0.00403 | HV

## trafo_std_types
| i0_percent | pfe_kw | vkr_percent | sn_mva | vn_lv_kv | vn_hv_kv | vk_percent | shift_degree | vector_group | tap_side | tap_neutral | tap_min | tap_max | tap_step_degree | tap_step_percent | tap_phase_shifter
160 MVA 380/110 kV | 0.06 | 60 | 0.25 | 160 | 110 | 380 | 12.2 | 0 | Yy0 | hv | 0 | -9 | 9 | 0 | 1.5 | FALSE
100 MVA 220/110 kV | 0.06 | 55 | 0.26 | 100 | 110 | 220 | 12 | 0 | Yy0 | hv | 0 | -9 | 9 | 0 | 1.5 | FALSE
63 MVA 110/20 kV | 0.04 | 22 | 0.32 | 63 | 20 | 110 | 18 | 150 | YNd5 | hv | 0 | -9 | 9 | 0 | 1.5 | FALSE
40 MVA 110/20 kV | 0.05 | 18 | 0.34 | 40 | 20 | 110 | 16.2 | 150 | YNd5 | hv | 0 | -9 | 9 | 0 | 1.5 | FALSE
25 MVA 110/20 kV | 0.07 | 14 | 0.41 | 25 | 20 | 110 | 12 | 150 | YNd5 | hv | 0 | -9 | 9 | 0 | 1.5 | FALSE
63 MVA 110/10 kV | 0.04 | 22 | 0.32 | 63 | 10 | 110 | 18 | 150 | YNd5 | hv | 0 | -9 | 9 | 0 | 1.5 | FALSE
40 MVA 110/10 kV | 0.05 | 18 | 0.34 | 40 | 10 | 110 | 16.2 | 150 | YNd5 | hv | 0 | -9 | 9 | 0 | 1.5 | FALSE
25 MVA 110/10 kV | 0.07 | 14 | 0.41 | 25 | 10 | 110 | 12 | 150 | YNd5 | hv | 0 | -9 | 9 | 0 | 1.5 | FALSE
0.25 MVA 20/0.4 kV | 0.32 | 0.8 | 1.44 | 0.25 | 0.4 | 20 | 6 | 150 | Yzn5 | hv | 0 | -2 | 2 | 0 | 2.5 | FALSE
0.4 MVA 20/0.4 kV | 0.3375 | 1.35 | 1.425 | 0.4 | 0.4 | 20 | 6 | 150 | Dyn5 | hv | 0 | -2 | 2 | 0 | 2.5 | FALSE
0.63 MVA 20/0.4 kV | 0.2619 | 1.65 | 1.206 | 0.63 | 0.4 | 20 | 6 | 150 | Dyn5 | hv | 0 | -2 | 2 | 0 | 2.5 | FALSE
0.25 MVA 10/0.4 kV | 0.24 | 0.6 | 1.2 | 0.25 | 0.4 | 10 | 4 | 150 | Dyn5 | hv | 0 | -2 | 2 | 0 | 2.5 | FALSE
0.4 MVA 10/0.4 kV | 0.2375 | 0.95 | 1.325 | 0.4 | 0.4 | 10 | 4 | 150 | Dyn5 | hv | 0 | -2 | 2 | 0 | 2.5 | FALSE
0.63 MVA 10/0.4 kV | 0.1873 | 1.18 | 1.0794 | 0.63 | 0.4 | 10 | 4 | 150 | Dyn5 | hv | 0 | -2 | 2 | 0 | 2.5 | FALSE

## trafo3w_std_types
| sn_hv_mva | sn_mv_mva | sn_lv_mva | vn_hv_kv | vn_mv_kv | vn_lv_kv | vk_hv_percent | vk_mv_percent | vk_lv_percent | vkr_hv_percent | vkr_mv_percent | vkr_lv_percent | pfe_kw | i0_percent | shift_mv_degree | shift_lv_degree | vector_group | tap_side | tap_neutral | tap_min | tap_max | tap_step_percent
63/25/38 MVA 110/20/10 kV | 63 | 25 | 38 | 110 | 20 | 10 | 10.4 | 10.4 | 10.4 | 0.28 | 0.32 | 0.35 | 35 | 0.89 | 0 | 0 | YN0yn0yn0 | hv | 0 | -10 | 10 | 1.2
63/25/38 MVA 110/10/10 kV | 63 | 25 | 38 | 110 | 10 | 10 | 10.4 | 10.4 | 10.4 | 0.28 | 0.32 | 0.35 | 35 | 0.89 | 0 | 0 | YN0yn0yn0 | hv | 0 | -10 | 10 | 1.2

## fuse_std_types
| fuse_type | i_rated_a | t_avg | t_min | t_total | x_avg | x_min | x_total
HV 100A | HV 100A | 100 | 0 | [10.0, 3.64, 0.854, 0.281, 0.1, 0.0531, 0.022, 0.01] | [10.0, 4.267, 1.21, 0.403, 0.1, 0.058, 0.022, 0.01] | 0 | [300.0, 350.0, 450.0, 550.0, 700.0, 850.0, 1200.0, 1752.0] | [600.0, 700.0, 900.0, 1150.0, 1665.0, 2000.0, 3000.0, 4313.0]
HV 10A | HV 10A | 10 | 0 | [10.0, 1675.0, 0.344, 0.156, 0.1, 0.0417, 0.0171, 0.01] | [10.0, 1.3, 0.3, 0.155, 0.1, 0.0555, 0.023, 0.01] | 0 | [30.0, 32.0, 35.0, 37.0, 39.0, 50.0, 70.0, 88.0] | [60.0, 70.0, 80.0, 87.0, 94.0, 110.0, 150.0, 216.0]
HV 125A | HV 125A | 125 | 0 | [10.0, 1.82, 0.344, 0.1, 0.0467, 0.0269, 0.01] | [10.0, 2.478, 0.426, 0.1, 0.0427, 0.0211, 0.01] | 0 | [375.0, 500.0, 700.0, 925.0, 1200.0, 1500.0, 2341.0] | [750.0, 1000.0, 1500.0, 2200.0, 3000.0, 4000.0, 5765.0]
HV 160A | HV 160A | 160 | 0 | [10.0, 4.15, 1.03, 0.198, 0.1, 0.051, 0.0172, 0.01] | [10.0, 2.3, 0.734, 0.274, 0.1, 0.046, 0.0177, 0.01] | 0 | [480.0, 550.0, 700.0, 1000.0, 1260.0, 1600.0, 2500.0, 3227.0] | [960.0, 1300.0, 1700.0, 2200.0, 2996.0, 4000.0, 6000.0, 7946.0]
HV 16A | HV 16A | 16 | 0 | [10.0, 0.352, 0.164, 0.1, 0.0649, 0.0342, 0.01] | [10.0, 2.34, 0.722, 0.181, 0.1, 0.055, 0.0296, 0.01] | 0 | [48.0, 60.0, 65.0, 71.0, 80.0, 100.0, 162.0] | [96.0, 110.0, 125.0, 150.0, 168.0, 200.0, 250.0, 398.0]
HV 200A | HV 200A | 200 | 0 | [10.0, 4.267, 1.21, 0.403, 0.1, 0.058, 0.022, 0.01] | [10.0, 3.73, 1.654, 0.328, 0.1, 0.0531, 0.019, 0.01] | 0 | [600.0, 700.0, 900.0, 1150.0, 1665.0, 2000.0, 3000.0, 4313.0] | [1200.0, 1500.0, 1800.0, 2700.0, 3960.0, 5000.0, 7500.0, 10620.0]
HV 20A | HV 20A | 20 | 0 | [10.0, 1.3, 0.3, 0.155, 0.1, 0.0555, 0.023, 0.01] | [10.0, 1.3, 0.161, 0.1, 0.0611, 0.0399, 0.0141, 0.01] | 0 | [60.0, 70.0, 80.0, 87.0, 94.0, 110.0, 150.0, 216.0] | [120.0, 150.0, 200.0, 223.0, 260.0, 300.0, 450.0, 532.0]
HV 25A | HV 25A | 25 | 0 | [10.0, 2.512, 0.833, 0.299, 0.1, 0.0372, 0.0223, 0.01] | [10.0, 3.125, 0.597, 0.198, 0.1, 0.0378, 0.022, 0.01] | 0 | [75.0, 82.0, 90.0, 100.0, 124.0, 170.0, 200.0, 289.0] | [150.0, 170.0, 210.0, 250.0, 294.0, 400.0, 500.0, 711.0]
HV 31.5A | HV 31.5A | 31.5 | 0 | [10.0, 2.34, 0.722, 0.181, 0.1, 0.055, 0.0296, 0.01] | [10.0, 2.84, 0.368, 0.164, 0.1, 0.0621, 0.0378, 0.0195, 0.01] | 0 | [95.0, 110.0, 125.0, 150.0, 165.0, 200.0, 250.0, 390.0] | [189.0, 220.0, 300.0, 350.0, 393.0, 450.0, 530.0, 700.0, 960.0]
HV 40A | HV 40A | 40 | 0 | [10.0, 1.3, 0.161, 0.1, 0.0611, 0.0399, 0.0141, 0.01] | [10.0, 2.05, 0.369, 0.198, 0.1, 0.051, 0.0298, 0.01] | 0 | [120.0, 150.0, 200.0, 223.0, 260.0, 300.0, 450.0, 532.0] | [240.0, 300.0, 400.0, 450.0, 530.0, 650.0, 800.0, 1311.0]
HV 50A | HV 50A | 50 | 0 | [10.0, 3.215, 0.597, 0.198, 0.1, 0.0378, 0.022, 0.01] | [10.0, 3.64, 0.854, 0.281, 0.1, 0.0531, 0.022, 0.01] | 0 | [150.0, 170.0, 210.0, 250.0, 294.0, 400.0, 500.0, 711.0] | [300.0, 350.0, 450.0, 550.0, 700.0, 850.0, 1200.0, 1752.0]
HV 6.3A | HV 6.3A | 6.3 | 0 | [10.0, 1.39, 0.344, 0.168, 0.1, 0.056, 0.0263, 0.01] | [10.0, 1.711, 0.516, 0.198, 0.1, 0.0634, 0.0303, 0.01] | 0 | [19.0, 19.5, 20.4, 20.8, 22.0, 25.0, 32.0, 48.0] | [38.0, 40.0, 43.0, 48.0, 53.0, 60.0, 75.0, 118.0]
HV 63A | HV 63A | 63 | 0 | [10.0, 2.84, 0.368, 0.164, 0.1, 0.0621, 0.0378, 0.0195, 0.01] | [10.0, 1.82, 0.344, 0.1, 0.0467, 0.0269, 0.01] | 0 | [189.0, 220.0, 300.0, 350.0, 393.0, 450.0, 530.0, 700.0, 961.0] | [378.0, 500.0, 700.0, 934.0, 1200.0, 1500.0, 2366.0]
HV 80A | HV 80A | 80 | 0 | [10.0, 2.05, 0.369, 0.198, 0.1, 0.051, 0.0298, 0.01] | [10.0, 4.15, 1.03, 0.198, 0.1, 0.051, 0.0172, 0.01] | 0 | [240.0, 300.0, 400.0, 450.0, 530.0, 650.0, 800.0, 1311.0] | [480.0, 550.0, 700.0, 1000.0, 1260.0, 1600.0, 2500.0, 3227.0]
Siemens NH-1-100 | Siemens NH-1-100 | 100 | [5400.0, 2000.0, 400.0, 20.0, 1.0, 0.2, 0.012, 0.004] | 0 | 0 | [150.0, 190.0, 250.0, 430.0, 900.0, 1250.0, 2700.0, 3600.0] | 0 | 0
Siemens NH-1-125 | Siemens NH-1-125 | 125 | [4800.0, 120.0, 7.0, 0.1, 0.004] | 0 | 0 | [180.0, 400.0, 740.0, 2000.0, 4250.0] | 0 | 0
Siemens NH-1-16 | Siemens NH-1-16 | 16 | [4000.0, 400.0, 2.0, 0.1, 0.04, 0.01] | 0 | 0 | [26.0, 35.0, 75.0, 150.0, 200.0, 300.0] | 0 | 0
Siemens NH-1-160 | Siemens NH-1-160 | 160 | [4800.0, 120.0, 7.0, 0.1, 0.004] | 0 | 0 | [210.0, 500.0, 900.0, 2300.0, 5000.0] | 0 | 0
Siemens NH-1-25 | Siemens NH-1-25 | 25 | [4000.0, 1000.0, 10.0, 0.2, 0.02, 0.01] | 0 | 0 | [40.0, 50.0, 100.0, 210.0, 400.0, 500.0] | 0 | 0
Siemens NH-1-50 | Siemens NH-1-50 | 50 | [4000.0, 40.0, 4.0, 1.0, 0.02, 0.01] | 0 | 0 | [86.0, 200.0, 300.0, 400.0, 1000.0, 1280.0] | 0 | 0
Siemens NH-1-63 | Siemens NH-1-63 | 63 | [4000.0, 100.0, 10.0, 2.0, 0.04, 0.01] | 0 | 0 | [100.0, 200.0, 300.0, 400.0, 1000.0, 1500.0] | 0 | 0
Siemens NH-1-80 | Siemens NH-1-80 | 80 | [4800.0, 120.0, 7.0, 0.1, 0.01] | 0 | 0 | [150.58, 250.0, 450.0, 1150.0, 2470.0] | 0 | 0
Siemens NH-2-1000 | Siemens NH-2-1000 | 1000 | [4800.0, 120.0, 7.0, 0.1, 0.004] | 0 | 0 | [1900.0, 3500.0, 8400.0, 24000.0, 52000.0] | 0 | 0
Siemens NH-2-200 | Siemens NH-2-200 | 200 | [4800.0, 120.0, 7.0, 0.1, 0.004] | 0 | 0 | [280.0, 650.0, 1200.0, 3000.0, 7000.0] | 0 | 0
Siemens NH-2-224 | Siemens NH-2-224 | 224 | [4800.0, 120.0, 7.0, 0.2, 0.04, 0.004] | 0 | 0 | [400.0, 750.0, 1453.0, 3025.0, 4315.0, 7600.0] | 0 | 0
Siemens NH-2-250 | Siemens NH-2-250 | 250 | [4800.0, 120.0, 7.0, 0.1, 0.004] | 0 | 0 | [450.0, 800.0, 1650.0, 4000.0, 8500.0] | 0 | 0
Siemens NH-2-315 | Siemens NH-2-315 | 315 | [4800.0, 120.0, 7.0, 0.1, 0.004] | 0 | 0 | [550.0, 920.0, 1900.0, 5000.0, 11000.0] | 0 | 0
Siemens NH-2-355 | Siemens NH-2-355 | 355 | [4800.0, 120.0, 6.0, 0.1, 0.004] | 0 | 0 | [650.0, 1116.27, 2350.0, 5840.0, 12790.0] | 0 | 0
Siemens NH-2-400 | Siemens NH-2-400 | 400 | [4800.0, 120.0, 7.0, 0.1, 0.004] | 0 | 0 | [720.0, 1350.0, 2800.0, 6500.0, 15000.0] | 0 | 0
Siemens NH-2-425 | Siemens NH-2-425 | 425 | [4800.0, 120.0, 7.0, 0.1, 0.004] | 0 | 0 | [850.0, 1500.0, 3050.0, 7500.0, 16500.0] | 0 | 0
Siemens NH-2-630 | Siemens NH-2-630 | 630 | [4800.0, 120.0, 7.0, 0.1, 0.004] | 0 | 0 | [1200.0, 2000.0, 4800.0, 12000.0, 26000.0] | 0 | 0

## res_bus
| vm_pu | va_degree | p_mw | q_mvar
0 | 0.9946 | -0.10274 | 0.087952 | 0.022043
1 | 0.99299 | -0.13334 | 0 | 0
2 | 1 | 0 | -0.41969 | -0.10637
3 | 0.98866 | -0.21621 | 0 | 0
4 | 0.99967 | -0.0062798 | 0 | 0
5 | 0.97214 | -0.53802 | 0 | 0
6 | 0.97116 | -0.55741 | 0 | 0
7 | 0.97324 | -0.51629 | 0.0030679 | 0.00076889
8 | 0.97069 | -0.56666 | 0 | 0
9 | 0.9702 | -0.57647 | 0 | 0
10 | 0.9707 | -0.56638 | 0.0088901 | 0.0022281
11 | 0.97088 | -0.56294 | 0.0075684 | 0.0018968
12 | 0.98846 | -0.22015 | 0 | 0
13 | 0.98823 | -0.22444 | 0.0046552 | 0.0011667
14 | 0.98838 | -0.22172 | 0.011347 | 0.0028437
15 | 0.99342 | -0.12621 | 0 | 0
16 | 0.99866 | -0.02567 | 0.038963 | 0.009765
17 | 0.97398 | -0.50169 | 0 | 0
18 | 0.97017 | -0.57703 | 0.0067898 | 0.0017017
19 | 0.99065 | -0.17988 | 0 | 0
20 | 0.99108 | -0.17148 | 0.0075175 | 0.0018841
21 | 0.9906 | -0.18081 | 0 | 0
22 | 0.98996 | -0.19328 | 0.005082 | 0.0012737
23 | 0.9761 | -0.46031 | 0 | 0
24 | 0.97596 | -0.46315 | 0.001773 | 0.00044435
25 | 0.97618 | -0.45885 | 0.0020336 | 0.00050966
26 | 0.97432 | -0.49495 | 0 | 0
27 | 0.9758 | -0.46605 | 0.0024748 | 0.00062026
28 | 0.97895 | -0.40443 | 0 | 0
29 | 0.97751 | -0.43266 | 0 | 0
30 | 0.97845 | -0.41413 | 0.0018456 | 0.00046254
31 | 0.97997 | -0.3844 | 0.0020615 | 0.00051666
32 | 0.97747 | -0.43343 | 0.0037167 | 0.00093149
33 | 0.97747 | -0.43349 | 0 | 0
34 | 0.97719 | -0.43896 | 0.0037731 | 0.00094564
35 | 0.98496 | -0.28758 | 0 | 0
36 | 0.98556 | -0.27599 | 0.0046552 | 0.0011667
37 | 0.98175 | -0.34984 | 0.0018443 | 0.00046224
38 | 0.97714 | -0.43999 | 0.001903 | 0.00047695
39 | 0.99289 | -0.13652 | 0.012292 | 0.0030808
40 | 0.99187 | -0.15618 | 0 | 0
41 | 0.98775 | -0.2338 | 0.0046552 | 0.0011667
42 | 0.98628 | -0.26212 | 0 | 0
43 | 0.98728 | -0.24279 | 0.00466 | 0.0011679
44 | 0.99692 | -0.059136 | 0.0075341 | 0.0018882
45 | 0.99718 | -0.05421 | 0.0085611 | 0.0021456
46 | 0.99724 | -0.053119 | 0.018412 | 0.0046144
47 | 0.9762 | -0.45835 | 0.0018281 | 0.00045817
48 | 0.97628 | -0.45676 | 0.0024614 | 0.00061688
49 | 0.97641 | -0.45428 | 0.0019711 | 0.00049402
50 | 0.9767 | -0.44846 | 0 | 0
51 | 0.9759 | -0.46422 | 0.0017266 | 0.00043272
52 | 0.99103 | -0.17253 | 0.0088884 | 0.0022276
53 | 0.99149 | -0.16359 | 0.0092431 | 0.0023165
54 | 0.98974 | -0.19745 | 0.0046228 | 0.0011586
55 | 0.97758 | -0.43115 | 0.0061353 | 0.0015376
56 | 0.98023 | -0.37938 | 0.0018443 | 0.00046224
57 | 0.97583 | -0.46561 | 0.0036831 | 0.00092308
58 | 0.97586 | -0.46513 | 0.0036759 | 0.00092127
59 | 0.97732 | -0.43645 | 0.0013926 | 0.00034902
60 | 0.97701 | -0.4424 | 0.001871 | 0.00046892
61 | 0.98156 | -0.35341 | 0.0047589 | 0.0011927
62 | 0.98974 | -0.1975 | 0.0025035 | 0.00062742
63 | 0.98096 | -0.36511 | 0.001843 | 0.0004619
64 | 0.98075 | -0.36927 | 0.0047582 | 0.0011925
65 | 0.97695 | -0.4437 | 0.0018551 | 0.00046494
66 | 0.97685 | -0.44571 | 0.0017941 | 0.00044965
67 | 0.97681 | -0.44644 | 0.0017941 | 0.00044965
68 | 0.97677 | -0.44729 | 0.0035263 | 0.00088378
69 | 0.9772 | -0.43879 | 0.0013935 | 0.00034924
70 | 0.97678 | -0.44709 | 0 | 0
71 | 0.97662 | -0.4501 | 0.0014218 | 0.00035633
72 | 0.9766 | -0.45058 | 0.001422 | 0.00035639
73 | 0.97659 | -0.45065 | 0.0014225 | 0.00035652
74 | 0.9912 | -0.16923 | 0.030287 | 0.0075907
75 | 0.99114 | -0.17026 | 0.0023785 | 0.00059611
76 | 0.99153 | -0.16272 | 0.019669 | 0.0049295
77 | 0.99182 | -0.15723 | 0 | 0
78 | 0.9911 | -0.1711 | 0.019671 | 0.0049301
79 | 0.99998 | 149.9956 | 0 | 0

## res_line
| p_from_mw | q_from_mvar | p_to_mw | q_to_mvar | pl_mw | ql_mvar | i_from_ka | i_to_ka | i_ka | vm_from_pu | va_from_degree | vm_to_pu | va_to_degree | loading_percent
0 | 0.13224 | 0.033886 | -0.13205 | -0.033762 | 0.0001958 | 0.00012462 | 0.19811 | 0.19811 | 0.19811 | 0.9946 | -0.10274 | 0.99299 | -0.13334 | 27.2135
1 | -0.2202 | -0.055929 | 0.22129 | 0.056628 | 0.0010948 | 0.0006993 | 0.3297 | 0.3297 | 0.3297 | 0.9946 | -0.10274 | 1 | 0 | 45.2882
2 | 0.13205 | 0.033762 | -0.13152 | -0.033426 | 0.00052711 | 0.0003355 | 0.19811 | 0.19811 | 0.19811 | 0.99299 | -0.13334 | 0.98866 | -0.21621 | 27.2136
3 | 0.19675 | 0.049739 | -0.19669 | -0.049702 | 5.9234e-05 | 3.7813e-05 | 0.29292 | 0.29292 | 0.29292 | 1 | 0 | 0.99967 | -0.0062798 | 40.2357
4 | 0.01135 | 0.0028453 | -0.011347 | -0.0028442 | 2.1324e-06 | 1.1149e-06 | 0.017082 | 0.017082 | 0.017082 | 0.98866 | -0.21621 | 0.98846 | -0.22015 | 4.693
5 | 0.12017 | 0.030581 | -0.12012 | -0.03055 | 4.7685e-05 | 3.032e-05 | 0.18103 | 0.18103 | 0.18103 | 0.98866 | -0.21621 | 0.98823 | -0.22444 | 24.8671
6 | 0.1231 | 0.031216 | -0.1224 | -0.030765 | 0.00070527 | 0.00045065 | 0.18337 | 0.18337 | 0.18337 | 0.99967 | -0.0062798 | 0.99342 | -0.12621 | 50.376
7 | 0.073585 | 0.018486 | -0.073517 | -0.018443 | 6.8028e-05 | 4.334e-05 | 0.10955 | 0.10955 | 0.10955 | 0.99967 | -0.0062798 | 0.99866 | -0.02567 | 30.0955
8 | 0.023282 | 0.0058462 | -0.02326 | -0.005833 | 2.1512e-05 | 1.3208e-05 | 0.035641 | 0.035641 | 0.035641 | 0.97214 | -0.53802 | 0.97116 | -0.55741 | 9.7915
9 | -0.023282 | -0.0058462 | 0.023306 | 0.005861 | 2.4169e-05 | 1.4838e-05 | 0.035641 | 0.035641 | 0.035641 | 0.97214 | -0.53802 | 0.97324 | -0.51629 | 9.7915
10 | 0.02326 | 0.005833 | -0.023254 | -0.0058292 | 6.124e-06 | 3.7604e-06 | 0.035641 | 0.035641 | 0.035641 | 0.97116 | -0.55741 | 0.97088 | -0.56294 | 9.7915
11 | -0.026374 | -0.0066299 | 0.026392 | 0.0066413 | 1.8398e-05 | 1.1399e-05 | 0.040331 | 0.040331 | 0.040331 | 0.97324 | -0.51629 | 0.97398 | -0.50169 | 11.08
12 | 0.0067932 | 0.0017028 | -0.00679 | -0.0017018 | 3.1738e-06 | 1.067e-06 | 0.010414 | 0.010414 | 0.010414 | 0.97069 | -0.56666 | 0.9702 | -0.57647 | 2.861
13 | -0.0067932 | -0.0017028 | 0.0067933 | 0.0017028 | 8.943e-08 | 3.0051e-08 | 0.010414 | 0.010414 | 0.010414 | 0.97069 | -0.56666 | 0.9707 | -0.56638 | 2.8609
14 | 0.00679 | 0.0017018 | -0.0067898 | -0.0017017 | 1.8041e-07 | 6.0685e-08 | 0.010414 | 0.010414 | 0.010414 | 0.9702 | -0.57647 | 0.97017 | -0.57703 | 2.861
15 | -0.015683 | -0.0039309 | 0.015686 | 0.0039324 | 2.5764e-06 | 1.5019e-06 | 0.024042 | 0.024041 | 0.024042 | 0.9707 | -0.56638 | 0.97088 | -0.56294 | 6.6048
16 | 0.011347 | 0.0028442 | -0.011347 | -0.0028437 | 8.4914e-07 | 4.4399e-07 | 0.017082 | 0.017082 | 0.017082 | 0.98846 | -0.22015 | 0.98838 | -0.22172 | 4.693
17 | 0.11547 | 0.029384 | -0.11542 | -0.029351 | 5.2059e-05 | 3.3083e-05 | 0.17402 | 0.17402 | 0.17402 | 0.98823 | -0.22444 | 0.98775 | -0.2338 | 23.9043
18 | 0.05018 | 0.012607 | -0.050155 | -0.012591 | 2.4669e-05 | 1.5637e-05 | 0.075173 | 0.075174 | 0.075174 | 0.99342 | -0.12621 | 0.99289 | -0.13652 | 20.6521
19 | 0.072219 | 0.018158 | -0.072116 | -0.018092 | 0.00010319 | 6.5739e-05 | 0.1082 | 0.1082 | 0.1082 | 0.99342 | -0.12621 | 0.99187 | -0.15618 | 29.724
20 | 0.034554 | 0.0086777 | -0.034509 | -0.0086493 | 4.5191e-05 | 2.8328e-05 | 0.051493 | 0.051493 | 0.051493 | 0.99866 | -0.02567 | 0.99724 | -0.053119 | 14.1464
21 | -0.026392 | -0.0066413 | 0.026401 | 0.0066466 | 8.5059e-06 | 5.2701e-06 | 0.040331 | 0.040331 | 0.040331 | 0.97398 | -0.50169 | 0.97432 | -0.49495 | 11.08
22 | -0.012218 | -0.0030644 | 0.012222 | 0.003067 | 4.8985e-06 | 2.6355e-06 | 0.018352 | 0.018352 | 0.018352 | 0.99065 | -0.17988 | 0.99108 | -0.17148 | 5.0419
23 | 0.012218 | 0.0030644 | -0.012217 | -0.0030641 | 5.3995e-07 | 2.9053e-07 | 0.018352 | 0.018352 | 0.018352 | 0.99065 | -0.17988 | 0.9906 | -0.18081 | 5.0419
24 | -0.01974 | -0.004951 | 0.019754 | 0.0049597 | 1.4405e-05 | 8.655e-06 | 0.029639 | 0.029639 | 0.029639 | 0.99108 | -0.17148 | 0.99187 | -0.15618 | 8.1426
25 | 0.012217 | 0.0030641 | -0.01221 | -0.0030602 | 7.2568e-06 | 3.9052e-06 | 0.018352 | 0.018353 | 0.018353 | 0.9906 | -0.18081 | 0.98996 | -0.19328 | 5.0419
26 | 0.0071277 | 0.0017865 | -0.0071263 | -0.001786 | 1.4145e-06 | 4.8286e-07 | 0.010714 | 0.010714 | 0.010714 | 0.98996 | -0.19328 | 0.98974 | -0.19745 | 2.9434
27 | 0.010861 | 0.0027225 | -0.010859 | -0.0027217 | 1.4691e-06 | 7.616e-07 | 0.016557 | 0.016557 | 0.016557 | 0.9761 | -0.46031 | 0.97596 | -0.46315 | 4.5487
28 | -0.010861 | -0.0027225 | 0.010862 | 0.0027229 | 7.5705e-07 | 3.9246e-07 | 0.016557 | 0.016557 | 0.016557 | 0.9761 | -0.46031 | 0.97618 | -0.45885 | 4.5486
29 | 0.0090865 | 0.0022774 | -0.009086 | -0.0022771 | 4.6313e-07 | 2.16e-07 | 0.013854 | 0.013854 | 0.013854 | 0.97596 | -0.46315 | 0.9759 | -0.46422 | 3.806
30 | -0.012895 | -0.0032325 | 0.012896 | 0.0032327 | 3.0793e-07 | 1.705e-07 | 0.019657 | 0.019657 | 0.019657 | 0.97618 | -0.45885 | 0.9762 | -0.45835 | 5.4002
31 | -0.026401 | -0.0066466 | 0.026438 | 0.0066692 | 3.6531e-05 | 2.2633e-05 | 0.040331 | 0.040331 | 0.040331 | 0.97432 | -0.49495 | 0.9758 | -0.46605 | 11.08
32 | -0.028912 | -0.0072895 | 0.028961 | 0.0073196 | 4.8376e-05 | 3.0131e-05 | 0.044105 | 0.044105 | 0.044105 | 0.9758 | -0.46605 | 0.97758 | -0.43115 | 12.1167
33 | 0.046541 | 0.011698 | -0.046478 | -0.011659 | 6.2645e-05 | 3.9674e-05 | 0.070755 | 0.070755 | 0.070755 | 0.97895 | -0.40443 | 0.97751 | -0.43266 | 19.4381
34 | 0.036987 | 0.0093486 | -0.03697 | -0.0093378 | 1.7202e-05 | 1.0827e-05 | 0.05625 | 0.05625 | 0.05625 | 0.97895 | -0.40443 | 0.97845 | -0.41413 | 15.4532
35 | -0.083528 | -0.021047 | 0.083608 | 0.021098 | 8.0103e-05 | 5.1099e-05 | 0.127 | 0.127 | 0.127 | 0.97895 | -0.40443 | 0.97997 | -0.3844 | 34.8913
36 | 0.010773 | 0.0026992 | -0.010773 | -0.002699 | 3.9546e-07 | 2.0394e-07 | 0.0164 | 0.0164 | 0.0164 | 0.97751 | -0.43266 | 0.97747 | -0.43343 | 4.5054
37 | 0.021083 | 0.0052929 | -0.021082 | -0.0052924 | 8.3755e-07 | 5.0885e-07 | 0.032097 | 0.032097 | 0.032097 | 0.97751 | -0.43266 | 0.97747 | -0.43349 | 8.8178
38 | 0.014622 | 0.0036665 | -0.014617 | -0.003664 | 4.3875e-06 | 2.512e-06 | 0.022258 | 0.022259 | 0.022259 | 0.97751 | -0.43266 | 0.97719 | -0.43896 | 6.115
39 | 0.035125 | 0.0088753 | -0.035096 | -0.0088573 | 2.8623e-05 | 1.7984e-05 | 0.053443 | 0.053443 | 0.053443 | 0.97845 | -0.41413 | 0.97758 | -0.43115 | 14.6822
40 | -0.08567 | -0.021615 | 0.08569 | 0.021628 | 2.0614e-05 | 1.3152e-05 | 0.13013 | 0.13013 | 0.13013 | 0.97997 | -0.3844 | 0.98023 | -0.37938 | 35.7512
41 | 0.0070564 | 0.0017675 | -0.0070554 | -0.0017672 | 1.0135e-06 | 3.5508e-07 | 0.010742 | 0.010742 | 0.010742 | 0.97747 | -0.43343 | 0.97732 | -0.43645 | 2.951
42 | 0.021082 | 0.0052924 | -0.021075 | -0.0052884 | 6.5327e-06 | 3.969e-06 | 0.032097 | 0.032097 | 0.032097 | 0.97747 | -0.43349 | 0.97714 | -0.43999 | 8.8178
43 | 0.010844 | 0.0027183 | -0.010842 | -0.0027174 | 1.7759e-06 | 9.1904e-07 | 0.016513 | 0.016513 | 0.016513 | 0.97719 | -0.43896 | 0.97701 | -0.4424 | 4.5366
44 | -0.10117 | -0.025676 | 0.10123 | 0.025711 | 5.6451e-05 | 3.5801e-05 | 0.15296 | 0.15296 | 0.15296 | 0.98496 | -0.28758 | 0.98556 | -0.27599 | 21.0108
45 | 0.10117 | 0.025676 | -0.10087 | -0.025483 | 0.00030199 | 0.00019284 | 0.15296 | 0.15296 | 0.15296 | 0.98496 | -0.28758 | 0.98175 | -0.34984 | 42.0217
46 | -0.10588 | -0.026878 | 0.10595 | 0.026923 | 7.0697e-05 | 4.487e-05 | 0.15999 | 0.15999 | 0.15999 | 0.98556 | -0.27599 | 0.98628 | -0.26212 | 21.9763
47 | 0.099025 | 0.02502 | -0.099008 | -0.02501 | 1.6909e-05 | 1.0797e-05 | 0.15016 | 0.15016 | 0.15016 | 0.98175 | -0.34984 | 0.98156 | -0.35341 | 41.2537
48 | 0.019172 | 0.0048115 | -0.019165 | -0.0048068 | 7.7421e-06 | 4.6517e-06 | 0.029199 | 0.029199 | 0.029199 | 0.97714 | -0.43999 | 0.9767 | -0.44846 | 8.0217
49 | 0.037862 | 0.0095106 | -0.037825 | -0.009487 | 3.7388e-05 | 2.3529e-05 | 0.056751 | 0.056751 | 0.056751 | 0.99289 | -0.13652 | 0.99182 | -0.15723 | 15.591
50 | 0.019675 | 0.0049331 | -0.019669 | -0.0049295 | 6.1345e-06 | 3.6838e-06 | 0.029517 | 0.029517 | 0.029517 | 0.99187 | -0.15618 | 0.99153 | -0.16272 | 8.1092
51 | 0.032686 | 0.0081993 | -0.032666 | -0.0081866 | 2.0322e-05 | 1.2715e-05 | 0.049039 | 0.049039 | 0.049039 | 0.99187 | -0.15618 | 0.9912 | -0.16923 | 13.4723
52 | 0.11076 | 0.028184 | -0.11071 | -0.028153 | 4.7971e-05 | 3.0467e-05 | 0.16701 | 0.16701 | 0.16701 | 0.98775 | -0.2338 | 0.98728 | -0.24279 | 22.941
53 | -0.10595 | -0.026923 | 0.10605 | 0.026986 | 9.8725e-05 | 6.2659e-05 | 0.15999 | 0.15999 | 0.15999 | 0.98628 | -0.26212 | 0.98728 | -0.24279 | 21.9762
54 | -0.0075341 | -0.0018882 | 0.0075359 | 0.0018889 | 1.7684e-06 | 6.4541e-07 | 0.011245 | 0.011245 | 0.011245 | 0.99692 | -0.059136 | 0.99718 | -0.05421 | 3.0894
55 | -0.016097 | -0.0040345 | 0.016098 | 0.004035 | 8.3694e-07 | 4.8518e-07 | 0.02402 | 0.02402 | 0.02402 | 0.99718 | -0.05421 | 0.99724 | -0.053119 | 6.599
56 | -0.014724 | -0.0036909 | 0.014725 | 0.0036915 | 1.1134e-06 | 6.3889e-07 | 0.022443 | 0.022443 | 0.022443 | 0.9762 | -0.45835 | 0.97628 | -0.45676 | 6.1658
57 | -0.017186 | -0.0043084 | 0.017188 | 0.0043096 | 2.0349e-06 | 1.2035e-06 | 0.026195 | 0.026195 | 0.026195 | 0.97628 | -0.45676 | 0.97641 | -0.45428 | 7.1964
58 | -0.019159 | -0.0048036 | 0.019165 | 0.0048068 | 5.3092e-06 | 3.1901e-06 | 0.029199 | 0.029199 | 0.029199 | 0.97641 | -0.45428 | 0.9767 | -0.44846 | 8.0217
59 | 0.0073594 | 0.0018444 | -0.0073591 | -0.0018443 | 3.1701e-07 | 1.1901e-07 | 0.011221 | 0.011221 | 0.011221 | 0.9759 | -0.46422 | 0.97586 | -0.46513 | 3.0828
60 | -0.0088884 | -0.0022276 | 0.0088922 | 0.0022293 | 3.7867e-06 | 1.6927e-06 | 0.013346 | 0.013346 | 0.013346 | 0.99103 | -0.17253 | 0.99149 | -0.16359 | 3.6664
61 | -0.018135 | -0.0045459 | 0.018141 | 0.0045491 | 5.4923e-06 | 3.26e-06 | 0.027218 | 0.027217 | 0.027218 | 0.99149 | -0.16359 | 0.99182 | -0.15723 | 7.4774
62 | 0.0025035 | 0.00062741 | -0.0025035 | -0.00062742 | 5.9453e-09 | -1.0578e-08 | 0.0037638 | 0.0037638 | 0.0037638 | 0.98974 | -0.19745 | 0.98974 | -0.1975 | 1.034
63 | -0.087534 | -0.02209 | 0.087577 | 0.022117 | 4.2391e-05 | 2.7049e-05 | 0.13293 | 0.13293 | 0.13293 | 0.98023 | -0.37938 | 0.98075 | -0.36927 | 36.5204
64 | -0.0036831 | -0.00092308 | 0.0036832 | 0.00092304 | 8.5836e-08 | -3.5726e-08 | 0.0056163 | 0.0056162 | 0.0056163 | 0.97583 | -0.46561 | 0.97586 | -0.46513 | 1.5429
65 | 0.0056628 | 0.0014181 | -0.0056621 | -0.001418 | 6.3265e-07 | 1.2052e-07 | 0.0086215 | 0.0086216 | 0.0086216 | 0.97732 | -0.43645 | 0.9772 | -0.43879 | 2.3686
66 | 0.0089713 | 0.0022485 | -0.0089707 | -0.0022482 | 5.5702e-07 | 2.5686e-07 | 0.013664 | 0.013664 | 0.013664 | 0.97701 | -0.4424 | 0.97695 | -0.4437 | 3.7537
67 | 0.094249 | 0.023817 | -0.094197 | -0.023783 | 5.2847e-05 | 3.3735e-05 | 0.14295 | 0.14295 | 0.14295 | 0.98156 | -0.35341 | 0.98096 | -0.36511 | 39.2717
68 | 0.092354 | 0.023321 | -0.092335 | -0.02331 | 1.841e-05 | 1.1751e-05 | 0.14015 | 0.14015 | 0.14015 | 0.98096 | -0.36511 | 0.98075 | -0.36927 | 38.5037
69 | 0.0071156 | 0.0017833 | -0.0071149 | -0.001783 | 6.8281e-07 | 2.4292e-07 | 0.010838 | 0.010838 | 0.010838 | 0.97695 | -0.4437 | 0.97685 | -0.44571 | 2.9775
70 | 0.0053208 | 0.0013334 | -0.0053206 | -0.0013334 | 1.8523e-07 | 2.4421e-08 | 0.008105 | 0.0081051 | 0.0081051 | 0.97685 | -0.44571 | 0.97681 | -0.44644 | 2.2267
71 | 0.0035265 | 0.00088371 | -0.0035263 | -0.00088378 | 1.4156e-07 | -7.3134e-08 | 0.005372 | 0.0053721 | 0.0053721 | 0.97681 | -0.44644 | 0.97677 | -0.44729 | 1.4758
72 | 0.0042687 | 0.0010688 | -0.004267 | -0.001069 | 1.6857e-06 | -2.5351e-07 | 0.0064997 | 0.0065002 | 0.0065002 | 0.9772 | -0.43879 | 0.97678 | -0.44709 | 1.7858
73 | 0.004267 | 0.001069 | -0.0042664 | -0.0010691 | 6.1145e-07 | -9.1623e-08 | 0.0065002 | 0.0065003 | 0.0065003 | 0.97678 | -0.44709 | 0.97662 | -0.4501 | 1.7858
74 | 0.0028446 | 0.0007128 | -0.0028445 | -0.00071287 | 6.5945e-08 | -7.4937e-08 | 0.0043341 | 0.0043341 | 0.0043341 | 0.97662 | -0.4501 | 0.9766 | -0.45058 | 1.1907
75 | 0.0014225 | 0.00035649 | -0.0014225 | -0.00035652 | 4.5865e-09 | -2.9641e-08 | 0.0021674 | 0.0021675 | 0.0021675 | 0.9766 | -0.45058 | 0.97659 | -0.45065 | 0.59545
76 | 0.0023786 | 0.00059587 | -0.0023785 | -0.00059611 | 1.1636e-07 | -2.3918e-07 | 0.0035708 | 0.0035709 | 0.0035709 | 0.9912 | -0.16923 | 0.99114 | -0.17026 | 0.98101
77 | 0.019684 | 0.0049379 | -0.019671 | -0.0049301 | 1.3004e-05 | 7.81e-06 | 0.029534 | 0.029534 | 0.029534 | 0.99182 | -0.15723 | 0.9911 | -0.1711 | 8.1138

## res_trafo
| p_hv_mw | q_hv_mvar | p_lv_mw | q_lv_mvar | pl_mw | ql_mvar | i_hv_ka | i_lv_ka | vm_hv_pu | va_hv_degree | vm_lv_pu | va_lv_degree | loading_percent
0 | -1.2729e-15 | -1.3162e-15 | 0.00165 | 1.2699e-07 | 0.00165 | 1.2699e-07 | 5.2857e-17 | 0.0023815 | 0.99998 | 149.9956 | 1 | 0 | 0.2619

## res_ext_grid
| p_mw | q_mvar
0 | 0.41969 | 0.10637

## res_load
| p_mw | q_mvar
0 | 0.087952 | 0.022043
1 | 0.0030679 | 0.00076889
2 | 0.0088901 | 0.0022281
3 | 0.0075684 | 0.0018968
4 | 0.0046552 | 0.0011667
5 | 0.011347 | 0.0028437
6 | 0.038963 | 0.009765
7 | 0.0067898 | 0.0017017
8 | 0.0075175 | 0.0018841
9 | 0.005082 | 0.0012737
10 | 0.001773 | 0.00044435
11 | 0.0020336 | 0.00050966
12 | 0.0024748 | 0.00062026
13 | 0.0018456 | 0.00046254
14 | 0.0020615 | 0.00051666
15 | 0.0037167 | 0.00093149
16 | 0.0037731 | 0.00094564
17 | 0.0046552 | 0.0011667
18 | 0.0018443 | 0.00046224
19 | 0.001903 | 0.00047695
20 | 0.012292 | 0.0030808
21 | 0.0046552 | 0.0011667
22 | 0.00466 | 0.0011679
23 | 0.0075341 | 0.0018882
24 | 0.0085611 | 0.0021456
25 | 0.018412 | 0.0046144
26 | 0.0018281 | 0.00045817
27 | 0.0024614 | 0.00061688
28 | 0.0019711 | 0.00049402
29 | 0.0017266 | 0.00043272
30 | 0.0088884 | 0.0022276
31 | 0.0092431 | 0.0023165
32 | 0.0046228 | 0.0011586
33 | 0.0061353 | 0.0015376
34 | 0.0018443 | 0.00046224
35 | 0.0036831 | 0.00092308
36 | 0.0036759 | 0.00092127
37 | 0.0013926 | 0.00034902
38 | 0.001871 | 0.00046892
39 | 0.0047589 | 0.0011927
40 | 0.0025035 | 0.00062742
41 | 0.001843 | 0.0004619
42 | 0.0047582 | 0.0011925
43 | 0.0018551 | 0.00046494
44 | 0.0017941 | 0.00044965
45 | 0.0017941 | 0.00044965
46 | 0.0035263 | 0.00088378
47 | 0.0013935 | 0.00034924
48 | 0.0014218 | 0.00035633
49 | 0.001422 | 0.00035639
50 | 0.0014225 | 0.00035652
51 | 0.030287 | 0.0075907
52 | 0.0023785 | 0.00059611
53 | 0.019669 | 0.0049295
54 | 0.019671 | 0.0049301

## dtypes
| element | column | dtype
0 | bus | name | object
1 | bus | vn_kv | float64
2 | bus | type | object
3 | bus | zone | object
4 | bus | in_service | bool
5 | load | name | object
6 | load | bus | uint32
7 | load | p_mw | float64
8 | load | q_mvar | float64
9 | load | const_z_percent | float64
10 | load | const_i_percent | float64
11 | load | sn_mva | float64
12 | load | scaling | float64
13 | load | in_service | bool
14 | load | type | object
15 | ext_grid | name | object
16 | ext_grid | bus | uint32
17 | ext_grid | vm_pu | float64
18 | ext_grid | va_degree | float64
19 | ext_grid | slack_weight | float64
20 | ext_grid | in_service | bool
21 | line | name | object
22 | line | std_type | object
23 | line | from_bus | uint32
24 | line | to_bus | uint32
25 | line | length_km | float64
26 | line | r_ohm_per_km | float64
27 | line | x_ohm_per_km | float64
28 | line | c_nf_per_km | float64
29 | line | g_us_per_km | float64
30 | line | max_i_ka | float64
31 | line | df | float64
32 | line | parallel | uint32
33 | line | type | object
34 | line | in_service | bool
35 | trafo | name | object
36 | trafo | std_type | object
37 | trafo | hv_bus | uint32
38 | trafo | lv_bus | uint32
39 | trafo | sn_mva | float64
40 | trafo | vn_hv_kv | float64
41 | trafo | vn_lv_kv | float64
42 | trafo | vk_percent | float64
43 | trafo | vkr_percent | float64
44 | trafo | pfe_kw | float64
45 | trafo | i0_percent | float64
46 | trafo | shift_degree | float64
47 | trafo | tap_side | object
48 | trafo | tap_neutral | int32
49 | trafo | tap_min | int32
50 | trafo | tap_max | int32
51 | trafo | tap_step_percent | float64
52 | trafo | tap_step_degree | float64
53 | trafo | tap_pos | int32
54 | trafo | tap_phase_shifter | bool
55 | trafo | parallel | uint32
56 | trafo | df | float64
57 | trafo | in_service | bool
58 | line_geodata | coords | object
59 | bus_geodata | x | float64
60 | bus_geodata | y | float64
61 | bus_geodata | coords | object
62 | res_bus | vm_pu | float64
63 | res_bus | va_degree | float64
64 | res_bus | p_mw | float64
65 | res_bus | q_mvar | float64
66 | res_line | p_from_mw | float64
67 | res_line | q_from_mvar | float64
68 | res_line | p_to_mw | float64
69 | res_line | q_to_mvar | float64
70 | res_line | pl_mw | float64
71 | res_line | ql_mvar | float64
72 | res_line | i_from_ka | float64
73 | res_line | i_to_ka | float64
74 | res_line | i_ka | float64
75 | res_line | vm_from_pu | float64
76 | res_line | va_from_degree | float64
77 | res_line | vm_to_pu | float64
78 | res_line | va_to_degree | float64
79 | res_line | loading_percent | float64
80 | res_trafo | p_hv_mw | float64
81 | res_trafo | q_hv_mvar | float64
82 | res_trafo | p_lv_mw | float64
83 | res_trafo | q_lv_mvar | float64
84 | res_trafo | pl_mw | float64
85 | res_trafo | ql_mvar | float64
86 | res_trafo | i_hv_ka | float64
87 | res_trafo | i_lv_ka | float64
88 | res_trafo | vm_hv_pu | float64
89 | res_trafo | va_hv_degree | float64
90 | res_trafo | vm_lv_pu | float64
91 | res_trafo | va_lv_degree | float64
92 | res_trafo | loading_percent | float64
93 | res_ext_grid | p_mw | float64
94 | res_ext_grid | q_mvar | float64
95 | res_load | p_mw | float64
96 | res_load | q_mvar | float64

## parameters
| version | format_version | converged | OPF_converged | name | f_hz | sn_mva
0 | 2.14.6 | 2.14.0 | TRUE | FALSE |  | 50 | 1