## bus
| name | vn_kv | type | zone | in_service
0 | bus_LV_1061-67_0_6_node_0 | 0.4 | n |  | TRUE
1 | bus_LV_1061-67_0_6_node_1 | 0.4 | n |  | TRUE
2 | bus_LV_1061-67_0_6_node_3 | 0.4 | n |  | TRUE
3 | bus_LV_1061-67_0_6_node_4 | 0.4 | n |  | TRUE
4 | bus_LV_1061-67_0_6_node_23 | 0.4 | n |  | TRUE
5 | bus_LV_1061-67_0_6_node_39 | 0.4 | n |  | TRUE
6 | bus_LV_1061-67_0_6_node_5 | 0.4 | n |  | TRUE
7 | bus_LV_1061-67_0_6_node_11 | 0.4 | n |  | TRUE
8 | bus_LV_1061-67_0_6_node_6 | 0.4 | n |  | TRUE
9 | bus_LV_1061-67_0_6_node_9 | 0.4 | n |  | TRUE
10 | bus_LV_1061-67_0_6_node_27 | 0.4 | n |  | TRUE
11 | bus_LV_1061-67_0_6_node_7 | 0.4 | n |  | TRUE
12 | bus_LV_1061-67_0_6_node_10 | 0.4 | n |  | TRUE
13 | bus_LV_1061-67_0_6_node_17 | 0.4 | n |  | TRUE
14 | bus_LV_1061-67_0_6_node_8 | 0.4 | n |  | TRUE
15 | bus_LV_1061-67_0_6_node_26 | 0.4 | n |  | TRUE
16 | bus_LV_1061-67_0_6_node_29 | 0.4 | n |  | TRUE
17 | bus_LV_1061-67_0_6_node_20 | 0.4 | n |  | TRUE
18 | bus_LV_1061-67_0_6_node_32 | 0.4 | n |  | TRUE
19 | bus_LV_1061-67_0_6_node_21 | 0.4 | n |  | TRUE
20 | bus_LV_1061-67_0_6_node_37 | 0.4 | n |  | TRUE
21 | bus_LV_1061-67_0_6_node_15 | 0.4 | n |  | TRUE
22 | bus_LV_1061-67_0_6_node_31 | 0.4 | n |  | TRUE
23 | bus_LV_1061-67_0_6_node_35 | 0.4 | n |  | TRUE
24 | bus_LV_1061-67_0_6_node_16 | 0.4 | n |  | TRUE
25 | bus_LV_1061-67_0_6_node_30 | 0.4 | n |  | TRUE
26 | bus_LV_1061-67_0_6_node_19 | 0.4 | n |  | TRUE
27 | bus_LV_1061-67_0_6_node_40 | 0.4 | n |  | TRUE
28 | bus_LV_1061-67_0_6_node_24 | 0.4 | n |  | TRUE
29 | bus_LV_1061-67_0_6_node_28 | 0.4 | n |  | TRUE
30 | bus_LV_1061-67_0_6_node_18 | 0.4 | n |  | TRUE
31 | bus_LV_1061-67_0_6_node_38 | 0.4 | n |  | TRUE
32 | bus_LV_1061-67_0_6_node_33 | 0.4 | n |  | TRUE
33 | bus_LV_1061-67_0_6_node_22 | 0.4 | n |  | TRUE
34 | bus_LV_1061-67_0_6_node_25 | 0.4 | n |  | TRUE
35 | bus_LV_1061-67_0_6_node_34 | 0.4 | n |  | TRUE
36 | bus_LV_1061-67_0_6_node_42 | 0.4 | n |  | TRUE
37 | bus_LV_1061-67_0_6_node_41 | 0.4 | n |  | TRUE
38 | bus_MV_216_0_node_58 | 20 | n |  | TRUE

## load
| name | bus | p_mw | q_mvar | const_z_percent | const_i_percent | sn_mva | scaling | in_service | type
0 | LV_1061-67_0_6_load_0 | 0 | 0.043265 | 0.010843 | 0 | 0 |  | 1 | TRUE | wye
1 | LV_1061-67_0_6_load_4 | 3 | 0.011864 | 0.0029734 | 0 | 0 |  | 1 | TRUE | wye
2 | LV_1061-67_0_6_load_23 | 4 | 0.023613 | 0.0059179 | 0 | 0 |  | 1 | TRUE | wye
3 | LV_1061-67_0_6_load_39 | 5 | 0.023929 | 0.0059972 | 0 | 0 |  | 1 | TRUE | wye
4 | LV_1061-67_0_6_load_27 | 10 | 0.0064855 | 0.0016254 | 0 | 0 |  | 1 | TRUE | wye
5 | LV_1061-67_0_6_load_17 | 13 | 0.048944 | 0.012266 | 0 | 0 |  | 1 | TRUE | wye
6 | LV_1061-67_0_6_load_29 | 16 | 0.046863 | 0.011745 | 0 | 0 |  | 1 | TRUE | wye
7 | LV_1061-67_0_6_load_20 | 17 | 0.013333 | 0.0033416 | 0 | 0 |  | 1 | TRUE | wye
8 | LV_1061-67_0_6_load_32 | 18 | 0.0065401 | 0.0016391 | 0 | 0 |  | 1 | TRUE | wye
9 | LV_1061-67_0_6_load_21 | 19 | 0.02936 | 0.0073582 | 0 | 0 |  | 1 | TRUE | wye
10 | LV_1061-67_0_6_load_37 | 20 | 0.021058 | 0.0052777 | 0 | 0 |  | 1 | TRUE | wye
11 | LV_1061-67_0_6_load_31 | 22 | 0.041781 | 0.010471 | 0 | 0 |  | 1 | TRUE | wye
12 | LV_1061-67_0_6_load_35 | 23 | 0.012791 | 0.0032057 | 0 | 0 |  | 1 | TRUE | wye
13 | LV_1061-67_0_6_load_30 | 25 | 0.01404 | 0.0035188 | 0 | 0 |  | 1 | TRUE | wye
14 | LV_1061-67_0_6_load_24 | 28 | 0.0074271 | 0.0018614 | 0 | 0 |  | 1 | TRUE | wye
15 | LV_1061-67_0_6_load_28 | 29 | 0.0073468 | 0.0018413 | 0 | 0 |  | 1 | TRUE | wye
16 | LV_1061-67_0_6_load_18 | 30 | 0.01653 | 0.0041428 | 0 | 0 |  | 1 | TRUE | wye
17 | LV_1061-67_0_6_load_38 | 31 | 0.022578 | 0.0056585 | 0 | 0 |  | 1 | TRUE | wye
18 | LV_1061-67_0_6_load_33 | 32 | 0.04332 | 0.010857 | 0 | 0 |  | 1 | TRUE | wye
19 | LV_1061-67_0_6_load_22 | 33 | 0.018958 | 0.0047514 | 0 | 0 |  | 1 | TRUE | wye
20 | LV_1061-67_0_6_load_25 | 34 | 0.034045 | 0.0085325 | 0 | 0 |  | 1 | TRUE | wye
21 | LV_1061-67_0_6_load_34 | 35 | 0.024028 | 0.0060221 | 0 | 0 |  | 1 | TRUE | wye
22 | LV_1061-67_0_6_load_42 | 36 | 0.027715 | 0.0069459 | 0 | 0 |  | 1 | TRUE | wye
23 | LV_1061-67_0_6_load_41 | 37 | 0.013786 | 0.0034552 | 0 | 0 |  | 1 | TRUE | wye

## ext_grid
| name | bus | vm_pu | va_degree | slack_weight | in_service
0 |  | 33 | 1 | 0 | 1 | TRUE

## line
| name | std_type | from_bus | to_bus | length_km | r_ohm_per_km | x_ohm_per_km | c_nf_per_km | g_us_per_km | max_i_ka | df | parallel | type | in_service
0 | LV_1061-67_0_6_line_0 |  | 0 | 1 | 0.0034529 | 0.125 | 0.08 | 261 | 0 | 0.364 | 1 | 1 | cs | TRUE
1 | LV_1061-67_0_6_line_1 |  | 1 | 2 | 0.029273 | 0.125 | 0.08 | 261 | 0 | 0.364 | 1 | 1 | cs | TRUE
2 | LV_1061-67_0_6_line_2 |  | 1 | 3 | 0.0074636 | 0.125 | 0.08 | 261 | 0 | 0.364 | 1 | 1 | cs | TRUE
3 | LV_1061-67_0_6_line_3 |  | 2 | 4 | 0.036394 | 0.125 | 0.08 | 261 | 0 | 0.364 | 1 | 2 | cs | TRUE
4 | LV_1061-67_0_6_line_4 |  | 2 | 5 | 0.022153 | 0.125 | 0.08 | 261 | 0 | 0.364 | 1 | 1 | cs | TRUE
5 | LV_1061-67_0_6_line_5 |  | 3 | 6 | 0.020123 | 0.125 | 0.08 | 261 | 0 | 0.364 | 1 | 1 | cs | TRUE
6 | LV_1061-67_0_6_line_6 |  | 4 | 26 | 0.0008405 | 0.125 | 0.08 | 261 | 0 | 0.364 | 1 | 3 | cs | TRUE
7 | LV_1061-67_0_6_line_7 |  | 5 | 27 | 0.0023569 | 0.125 | 0.08 | 261 | 0 | 0.364 | 1 | 1 | cs | TRUE
8 | LV_1061-67_0_6_line_8 |  | 6 | 7 | 0.021475 | 0.125 | 0.08 | 261 | 0 | 0.364 | 1 | 1 | cs | TRUE
9 | LV_1061-67_0_6_line_9 |  | 7 | 20 | 0.015076 | 0.125 | 0.08 | 261 | 0 | 0.364 | 1 | 1 | cs | TRUE
10 | LV_1061-67_0_6_line_10 |  | 8 | 9 | 0.049112 | 0.125 | 0.08 | 261 | 0 | 0.364 | 1 | 1 | cs | TRUE
11 | LV_1061-67_0_6_line_11 |  | 8 | 10 | 0.035598 | 0.125 | 0.08 | 261 | 0 | 0.364 | 1 | 1 | cs | TRUE
12 | LV_1061-67_0_6_line_12 |  | 9 | 17 | 0.068613 | 0.125 | 0.08 | 261 | 0 | 0.364 | 1 | 1 | cs | TRUE
13 | LV_1061-67_0_6_line_13 |  | 10 | 29 | 0.010845 | 0.125 | 0.08 | 261 | 0 | 0.364 | 1 | 1 | cs | TRUE
14 | LV_1061-67_0_6_line_14 |  | 11 | 12 | 0.016003 | 0.125 | 0.08 | 261 | 0 | 0.364 | 1 | 1 | cs | TRUE
15 | LV_1061-67_0_6_line_15 |  | 11 | 13 | 0.044649 | 0.125 | 0.08 | 261 | 0 | 0.364 | 1 | 1 | cs | TRUE
16 | LV_1061-67_0_6_line_16 |  | 12 | 18 | 0.012521 | 0.125 | 0.08 | 261 | 0 | 0.364 | 1 | 1 | cs | TRUE
17 | LV_1061-67_0_6_line_17 |  | 12 | 19 | 0.050516 | 0.125 | 0.08 | 261 | 0 | 0.364 | 1 | 1 | cs | TRUE
18 | LV_1061-67_0_6_line_18 |  | 13 | 30 | 0.023782 | 0.125 | 0.08 | 261 | 0 | 0.364 | 1 | 1 | cs | TRUE
19 | LV_1061-67_0_6_line_19 |  | 14 | 15 | 0.019095 | 0.125 | 0.08 | 261 | 0 | 0.364 | 1 | 3 | cs | TRUE
20 | LV_1061-67_0_6_line_20 |  | 14 | 16 | 0.029851 | 0.125 | 0.08 | 261 | 0 | 0.364 | 1 | 2 | cs | TRUE
21 | LV_1061-67_0_6_line_21 |  | 15 | 28 | 0.031023 | 0.125 | 0.08 | 261 | 0 | 0.364 | 1 | 3 | cs | TRUE
22 | LV_1061-67_0_6_line_22 |  | 16 | 24 | 0.026409 | 0.125 | 0.08 | 261 | 0 | 0.364 | 1 | 1 | cs | TRUE
23 | LV_1061-67_0_6_line_23 |  | 17 | 19 | 0.048117 | 0.125 | 0.08 | 261 | 0 | 0.364 | 1 | 1 | cs | TRUE
24 | LV_1061-67_0_6_line_24 |  | 21 | 22 | 0.023982 | 0.125 | 0.08 | 261 | 0 | 0.364 | 1 | 1 | cs | TRUE
25 | LV_1061-67_0_6_line_25 |  | 21 | 23 | 0.027197 | 0.125 | 0.08 | 261 | 0 | 0.364 | 1 | 1 | cs | TRUE
26 | LV_1061-67_0_6_line_26 |  | 22 | 24 | 0.038528 | 0.125 | 0.08 | 261 | 0 | 0.364 | 1 | 1 | cs | TRUE
27 | LV_1061-67_0_6_line_27 |  | 24 | 25 | 0.040246 | 0.125 | 0.08 | 261 | 0 | 0.364 | 1 | 1 | cs | TRUE
28 | LV_1061-67_0_6_line_28 |  | 25 | 32 | 0.0098741 | 0.125 | 0.08 | 261 | 0 | 0.364 | 1 | 1 | cs | TRUE
29 | LV_1061-67_0_6_line_29 |  | 26 | 33 | 0.049342 | 0.125 | 0.08 | 261 | 0 | 0.364 | 1 | 3 | cs | TRUE
30 | LV_1061-67_0_6_line_30 |  | 26 | 30 | 0.020239 | 0.125 | 0.08 | 261 | 0 | 0.364 | 1 | 1 | cs | TRUE
31 | LV_1061-67_0_6_line_31 |  | 27 | 37 | 0.011908 | 0.125 | 0.08 | 261 | 0 | 0.364 | 1 | 1 | cs | TRUE
32 | LV_1061-67_0_6_line_32 |  | 27 | 31 | 0.015993 | 0.125 | 0.08 | 261 | 0 | 0.364 | 1 | 1 | cs | TRUE
33 | LV_1061-67_0_6_line_33 |  | 28 | 34 | 0.031597 | 0.125 | 0.08 | 261 | 0 | 0.364 | 1 | 3 | cs | TRUE
34 | LV_1061-67_0_6_line_34 |  | 32 | 35 | 0.022145 | 0.125 | 0.08 | 261 | 0 | 0.364 | 1 | 1 | cs | TRUE
35 | LV_1061-67_0_6_line_35 |  | 33 | 34 | 0.014229 | 0.125 | 0.08 | 261 | 0 | 0.364 | 1 | 3 | cs | TRUE
36 | LV_1061-67_0_6_line_36 |  | 36 | 37 | 0.014842 | 0.125 | 0.08 | 261 | 0 | 0.364 | 1 | 1 | cs | TRUE

## trafo
| name | std_type | hv_bus | lv_bus | sn_mva | vn_hv_kv | vn_lv_kv | vk_percent | vkr_percent | pfe_kw | i0_percent | shift_degree | tap_side | tap_neutral | tap_min | tap_max | tap_step_percent | tap_step_degree | tap_pos | tap_phase_shifter | parallel | df | in_service
0 | LV_1061-67_0_6_trafo_22 | 0.63 MVA 20/0.4 kV | 38 | 33 | 0.63 | 20 | 0.4 | 6 | 1.206 | 1.65 | 0.2619 | 150 | hv | 0 | -2 | 2 | 2.5 | 0 | 0 | FALSE | 1 | 1 | TRUE

## line_geodata
| x0 | y0 | x1 | y1 | x2 | y2 | x3 | y3 | x4 | y4 | x5 | y5
0 | 2665719.2659 | 1210465.4166 | 2665719.1083 | 1210468.8659
1 | 2665720.6064 | 1210436.1801 | 2665719.2659 | 1210465.4166
2 | 2665719.2659 | 1210465.4166 | 2665726.7294 | 1210465.3988
3 | 2665720.6064 | 1210436.1801 | 2665721.3006 | 1210416.6313 | 2665722.0071 | 1210399.8128
4 | 2665720.6064 | 1210436.1801 | 2665741.168 | 1210427.9355
5 | 2665742.522 | 1210477.8693 | 2665726.7294 | 1210465.3988
6 | 2665722.0071 | 1210399.8128 | 2665722.0424 | 1210398.973
7 | 2665743.3556 | 1210427.0583 | 2665741.168 | 1210427.9355
8 | 2665762.2852 | 1210469.3373 | 2665742.522 | 1210477.8693
9 | 2665762.2852 | 1210469.3373 | 2665776.1659 | 1210463.4528
10 | 2665597.702 | 1210280.8215 | 2665600.1952 | 1210280.7933 | 2665606.4221 | 1210280.595 | 2665645.4012 | 1210278.1443 | 2665646.732 | 1210278.07
11 | 2665646.732 | 1210278.07 | 2665660.8023 | 1210310.7698
12 | 2665597.702 | 1210280.8215 | 2665597.8308 | 1210298.8228 | 2665600.2361 | 1210306.7875 | 2665615.216 | 1210332.3901 | 2665621.3788 | 1210343.4127
13 | 2665665.0886 | 1210320.7314 | 2665660.8023 | 1210310.7698
14 | 2665667.1041 | 1210448.3208 | 2665660.7678 | 1210433.6199
15 | 2665667.1041 | 1210448.3208 | 2665677.9674 | 1210442.5591 | 2665685.0711 | 1210438.6459 | 2665690.0158 | 1210436.8548 | 2665698.1778 | 1210435.5327 | 2665697.98 | 1210424.8197
16 | 2665660.7678 | 1210433.6199 | 2665672.3283 | 1210428.733
17 | 2665660.7678 | 1210433.6199 | 2665659.4561 | 1210430.5702 | 2665646.6244 | 1210394.8961 | 2665642.8686 | 1210386.4055
18 | 2665697.98 | 1210424.8197 | 2665697.7018 | 1210409.745 | 2665698.0891 | 1210407.0142 | 2665701.1594 | 1210403.5793 | 2665702.3391 | 1210402.9451
19 | 2665746.8181 | 1210257.7258 | 2665742.3101 | 1210268.8385 | 2665739.4491 | 1210275.3444
20 | 2665746.8181 | 1210257.7258 | 2665756.1997 | 1210261.6205 | 2665766.1648 | 1210265.6661 | 2665774.3748 | 1210269.2006
21 | 2665739.4491 | 1210275.3444 | 2665728.7071 | 1210304.4481
22 | 2665798.6317 | 1210279.6436 | 2665774.3748 | 1210269.2006
23 | 2665621.3788 | 1210343.4127 | 2665633.2166 | 1210364.5856 | 2665642.8686 | 1210386.4055
24 | 2665856.7565 | 1210302.6432 | 2665834.4568 | 1210293.8194
25 | 2665856.7565 | 1210302.6432 | 2665867.541 | 1210327.6108
26 | 2665798.6317 | 1210279.6436 | 2665834.4568 | 1210293.8194
27 | 2665798.6317 | 1210279.6436 | 2665786.9924 | 1210310.9345 | 2665786.6996 | 1210317.7884
28 | 2665786.6996 | 1210317.7884 | 2665786.6031 | 1210320.0469 | 2665787.9874 | 1210327.5334 | 2665787.9874 | 1210327.5334
29 | 2665722.0424 | 1210398.973 | 2665723.5583 | 1210349.6544
30 | 2665722.0424 | 1210398.973 | 2665707.2752 | 1210401.0339 | 2665704.5234 | 1210401.7707 | 2665702.3391 | 1210402.9451
31 | 2665743.3556 | 1210427.0583 | 2665754.3996 | 1210422.6044
32 | 2665743.3556 | 1210427.0583 | 2665749.891 | 1210441.655
33 | 2665723.9954 | 1210335.4318 | 2665724.1631 | 1210329.9762 | 2665724.5024 | 1210319.8738 | 2665726.4363 | 1210310.6005 | 2665728.7071 | 1210304.4481
34 | 2665787.9874 | 1210327.5334 | 2665796.9173 | 1210347.7983
35 | 2665723.9954 | 1210335.4318 | 2665723.5583 | 1210349.6544
36 | 2665768.164 | 1210417.0533 | 2665754.3996 | 1210422.6044

## bus_geodata
| x | y | coords
0 | 2665719.1083 | 1210468.8659
1 | 2665719.2659 | 1210465.4166
2 | 2665720.6064 | 1210436.1801
3 | 2665726.7294 | 1210465.3988
4 | 2665722.0072 | 1210399.8128
5 | 2665741.168 | 1210427.9355
6 | 2665742.522 | 1210477.8693
7 | 2665762.2852 | 1210469.3373
8 | 2665646.732 | 1210278.07
9 | 2665597.702 | 1210280.8215
10 | 2665660.8023 | 1210310.7698
11 | 2665667.1041 | 1210448.3208
12 | 2665660.7678 | 1210433.6199
13 | 2665697.98 | 1210424.8197
14 | 2665746.8181 | 1210257.7258
15 | 2665739.4491 | 1210275.3444
16 | 2665774.3748 | 1210269.2006
17 | 2665621.3788 | 1210343.4127
18 | 2665672.3283 | 1210428.733
19 | 2665642.8686 | 1210386.4055
20 | 2665776.1659 | 1210463.4528
21 | 2665856.7565 | 1210302.6432
22 | 2665834.4568 | 1210293.8194
23 | 2665867.541 | 1210327.6108
24 | 2665798.6317 | 1210279.6436
25 | 2665786.6996 | 1210317.7884
26 | 2665722.0424 | 1210398.973
27 | 2665743.3556 | 1210427.0583
28 | 2665728.7071 | 1210304.4481
29 | 2665665.0886 | 1210320.7314
30 | 2665702.3391 | 1210402.9451
31 | 2665749.891 | 1210441.655
32 | 2665787.9874 | 1210327.5334
33 | 2665723.5583 | 1210349.6544
34 | 2665723.9954 | 1210335.4318
35 | 2665796.9173 | 1210347.7983
36 | 2665768.164 | 1210417.0533
37 | 2665754.3996 | 1210422.6044
38 | 2665722.0424 | 1210398.973

## line_std_types
| c_nf_per_km | r_ohm_per_km | x_ohm_per_km | max_i_ka | type | q_mm2 | alpha | voltage_rating
NAYY 4x50 SE | 210 | 0.642 | 0.083 | 0.142 | cs | 50 | 0.00403 | LV
NAYY 4x120 SE | 264 | 0.225 | 0.08 | 0.242 | cs | 120 | 0.00403 | LV
NAYY 4x150 SE | 261 | 0.208 | 0.08 | 0.27 | cs | 150 | 0.00403 | LV
NA2XS2Y 1x95 RM/25 12/20 kV | 216 | 0.313 | 0.132 | 0.252 | cs | 95 | 0.00403 | MV
NA2XS2Y 1x185 RM/25 12/20 kV | 273 | 0.161 | 0.117 | 0.362 | cs | 185 | 0.00403 | MV
NA2XS2Y 1x240 RM/25 12/20 kV | 304 | 0.122 | 0.112 | 0.421 | cs | 240 | 0.00403 | MV
NA2XS2Y 1x95 RM/25 6/10 kV | 315 | 0.313 | 0.123 | 0.249 | cs | 95 | 0.00403 | MV
NA2XS2Y 1x185 RM/25 6/10 kV | 406 | 0.161 | 0.11 | 0.358 | cs | 185 | 0.00403 | MV
NA2XS2Y 1x240 RM/25 6/10 kV | 456 | 0.122 | 0.105 | 0.416 | cs | 240 | 0.00403 | MV
NA2XS2Y 1x150 RM/25 12/20 kV | 250 | 0.206 | 0.116 | 0.319 | cs | 150 | 0.00403 | MV
NA2XS2Y 1x120 RM/25 12/20 kV | 230 | 0.253 | 0.119 | 0.283 | cs | 120 | 0.00403 | MV
NA2XS2Y 1x70 RM/25 12/20 kV | 190 | 0.443 | 0.132 | 0.22 | cs | 70 | 0.00403 | MV
NA2XS2Y 1x150 RM/25 6/10 kV | 360 | 0.206 | 0.11 | 0.315 | cs | 150 | 0.00403 | MV
NA2XS2Y 1x120 RM/25 6/10 kV | 340 | 0.253 | 0.113 | 0.28 | cs | 120 | 0.00403 | MV
NA2XS2Y 1x70 RM/25 6/10 kV | 280 | 0.443 | 0.123 | 0.217 | cs | 70 | 0.00403 | MV
N2XS(FL)2Y 1x120 RM/35 64/110 kV | 112 | 0.153 | 0.166 | 0.366 | cs | 120 | 0.00393 | HV
N2XS(FL)2Y 1x185 RM/35 64/110 kV | 125 | 0.099 | 0.156 | 0.457 | cs | 185 | 0.00393 | HV
N2XS(FL)2Y 1x240 RM/35 64/110 kV | 135 | 0.075 | 0.149 | 0.526 | cs | 240 | 0.00393 | HV
N2XS(FL)2Y 1x300 RM/35 64/110 kV | 144 | 0.06 | 0.144 | 0.588 | cs | 300 | 0.00393 | HV
15-AL1/3-ST1A 0.4 | 11 | 1.8769 | 0.35 | 0.105 | ol | 16 | 0.00403 | LV
24-AL1/4-ST1A 0.4 | 11.25 | 1.2012 | 0.335 | 0.14 | ol | 24 | 0.00403 | LV
48-AL1/8-ST1A 0.4 | 12.2 | 0.5939 | 0.3 | 0.21 | ol | 48 | 0.00403 | LV
94-AL1/15-ST1A 0.4 | 13.2 | 0.306 | 0.29 | 0.35 | ol | 94 | 0.00403 | LV
34-AL1/6-ST1A 10.0 | 9.7 | 0.8342 | 0.36 | 0.17 | ol | 34 | 0.00403 | MV
48-AL1/8-ST1A 10.0 | 10.1 | 0.5939 | 0.35 | 0.21 | ol | 48 | 0.00403 | MV
70-AL1/11-ST1A 10.0 | 10.4 | 0.4132 | 0.339 | 0.29 | ol | 70 | 0.00403 | MV
94-AL1/15-ST1A 10.0 | 10.75 | 0.306 | 0.33 | 0.35 | ol | 94 | 0.00403 | MV
122-AL1/20-ST1A 10.0 | 11.1 | 0.2376 | 0.323 | 0.41 | ol | 122 | 0.00403 | MV
149-AL1/24-ST1A 10.0 | 11.25 | 0.194 | 0.315 | 0.47 | ol | 149 | 0.00403 | MV
34-AL1/6-ST1A 20.0 | 9.15 | 0.8342 | 0.382 | 0.17 | ol | 34 | 0.00403 | MV
48-AL1/8-ST1A 20.0 | 9.5 | 0.5939 | 0.372 | 0.21 | ol | 48 | 0.00403 | MV
70-AL1/11-ST1A 20.0 | 9.7 | 0.4132 | 0.36 | 0.29 | ol | 70 | 0.00403 | MV
94-AL1/15-ST1A 20.0 | 10 | 0.306 | 0.35 | 0.35 | ol | 94 | 0.00403 | MV
122-AL1/20-ST1A 20.0 | 10.3 | 0.2376 | 0.344 | 0.41 | ol | 122 | 0.00403 | MV
149-AL1/24-ST1A 20.0 | 10.5 | 0.194 | 0.337 | 0.47 | ol | 149 | 0.00403 | MV
184-AL1/30-ST1A 20.0 | 10.75 | 0.1571 | 0.33 | 0.535 | ol | 184 | 0.00403 | MV
243-AL1/39-ST1A 20.0 | 11 | 0.1188 | 0.32 | 0.645 | ol | 243 | 0.00403 | MV
48-AL1/8-ST1A 110.0 | 8 | 0.5939 | 0.46 | 0.21 | ol | 48 | 0.00403 | HV
70-AL1/11-ST1A 110.0 | 8.4 | 0.4132 | 0.45 | 0.29 | ol | 70 | 0.00403 | HV
94-AL1/15-ST1A 110.0 | 8.65 | 0.306 | 0.44 | 0.35 | ol | 94 | 0.00403 | HV
122-AL1/20-ST1A 110.0 | 8.5 | 0.2376 | 0.43 | 0.41 | ol | 122 | 0.00403 | HV
149-AL1/24-ST1A 110.0 | 8.75 | 0.194 | 0.41 | 0.47 | ol | 149 | 0.00403 | HV
184-AL1/30-ST1A 110.0 | 8.8 | 0.1571 | 0.4 | 0.535 | ol | 184 | 0.00403 | HV
243-AL1/39-ST1A 110.0 | 9 | 0.1188 | 0.39 | 0.645 | ol | 243 | 0.00403 | HV
305-AL1/39-ST1A 110.0 | 9.2 | 0.0949 | 0.38 | 0.74 | ol | 305 | 0.00403 | HV
490-AL1/64-ST1A 110.0 | 9.75 | 0.059 | 0.37 | 0.96 | ol | 490 | 0.00403 | HV
679-AL1/86-ST1A 110.0 | 9.95 | 0.042 | 0.36 | 1.15 | ol | 679 | 0.00403 | HV
490-AL1/64-ST1A 220.0 | 10 | 0.059 | 0.285 | 0.96 | ol | 490 | 0.00403 | HV
679-AL1/86-ST1A 220.0 | 11.7 | 0.042 | 0.275 | 1.15 | ol | 679 | 0.00403 | HV
490-AL1/64-ST1A 380.0 | 11 | 0.059 | 0.253 | 0.96 | ol | 490 | 0.00403 | HV
679-AL1/86-ST1A 380.0 | 14.6 | 0.042 | 0.25 | 1.15 | ol | 679 | 0.00403 | HV

## trafo_std_types
| i0_percent | pfe_kw | vkr_percent | sn_mva | vn_lv_kv | vn_hv_kv | vk_percent | shift_degree | vector_group | tap_side | tap_neutral | tap_min | tap_max | tap_step_degree | tap_step_percent | tap_phase_shifter
160 MVA 380/110 kV | 0.06 | 60 | 0.25 | 160 | 110 | 380 | 12.2 | 0 | Yy0 | hv | 0 | -9 | 9 | 0 | 1.5 | FALSE
100 MVA 220/110 kV | 0.06 | 55 | 0.26 | 100 | 110 | 220 | 12 | 0 | Yy0 | hv | 0 | -9 | 9 | 0 | 1.5 | FALSE
63 MVA 110/20 kV | 0.04 | 22 | 0.32 | 63 | 20 | 110 | 18 | 150 | YNd5 | hv | 0 | -9 | 9 | 0 | 1.5 | FALSE
40 MVA 110/20 kV | 0.05 | 18 | 0.34 | 40 | 20 | 110 | 16.2 | 150 | YNd5 | hv | 0 | -9 | 9 | 0 | 1.5 | FALSE
25 MVA 110/20 kV | 0.07 | 14 | 0.41 | 25 | 20 | 110 | 12 | 150 | YNd5 | hv | 0 | -9 | 9 | 0 | 1.5 | FALSE
63 MVA 110/10 kV | 0.04 | 22 | 0.32 | 63 | 10 | 110 | 18 | 150 | YNd5 | hv | 0 | -9 | 9 | 0 | 1.5 | FALSE
40 MVA 110/10 kV | 0.05 | 18 | 0.34 | 40 | 10 | 110 | 16.2 | 150 | YNd5 | hv | 0 | -9 | 9 | 0 | 1.5 | FALSE
25 MVA 110/10 kV | 0.07 | 14 | 0.41 | 25 | 10 | 110 | 12 | 150 | YNd5 | hv | 0 | -9 | 9 | 0 | 1.5 | FALSE
0.25 MVA 20/0.4 kV | 0.32 | 0.8 | 1.44 | 0.25 | 0.4 | 20 | 6 | 150 | Yzn5 | hv | 0 | -2 | 2 | 0 | 2.5 | FALSE
0.4 MVA 20/0.4 kV | 0.3375 | 1.35 | 1.425 | 0.4 | 0.4 | 20 | 6 | 150 | Dyn5 | hv | 0 | -2 | 2 | 0 | 2.5 | FALSE
0.63 MVA 20/0.4 kV | 0.2619 | 1.65 | 1.206 | 0.63 | 0.4 | 20 | 6 | 150 | Dyn5 | hv | 0 | -2 | 2 | 0 | 2.5 | FALSE
0.25 MVA 10/0.4 kV | 0.24 | 0.6 | 1.2 | 0.25 | 0.4 | 10 | 4 | 150 | Dyn5 | hv | 0 | -2 | 2 | 0 | 2.5 | FALSE
0.4 MVA 10/0.4 kV | 0.2375 | 0.95 | 1.325 | 0.4 | 0.4 | 10 | 4 | 150 | Dyn5 | hv | 0 | -2 | 2 | 0 | 2.5 | FALSE
0.63 MVA 10/0.4 kV | 0.1873 | 1.18 | 1.0794 | 0.63 | 0.4 | 10 | 4 | 150 | Dyn5 | hv | 0 | -2 | 2 | 0 | 2.5 | FALSE

## trafo3w_std_types
| sn_hv_mva | sn_mv_mva | sn_lv_mva | vn_hv_kv | vn_mv_kv | vn_lv_kv | vk_hv_percent | vk_mv_percent | vk_lv_percent | vkr_hv_percent | vkr_mv_percent | vkr_lv_percent | pfe_kw | i0_percent | shift_mv_degree | shift_lv_degree | vector_group | tap_side | tap_neutral | tap_min | tap_max | tap_step_percent
63/25/38 MVA 110/20/10 kV | 63 | 25 | 38 | 110 | 20 | 10 | 10.4 | 10.4 | 10.4 | 0.28 | 0.32 | 0.35 | 35 | 0.89 | 0 | 0 | YN0yn0yn0 | hv | 0 | -10 | 10 | 1.2
63/25/38 MVA 110/10/10 kV | 63 | 25 | 38 | 110 | 10 | 10 | 10.4 | 10.4 | 10.4 | 0.28 | 0.32 | 0.35 | 35 | 0.89 | 0 | 0 | YN0yn0yn0 | hv | 0 | -10 | 10 | 1.2

## fuse_std_types
| fuse_type | i_rated_a | t_avg | t_min | t_total | x_avg | x_min | x_total
HV 100A | HV 100A | 100 | 0 | [10.0, 3.64, 0.854, 0.281, 0.1, 0.0531, 0.022, 0.01] | [10.0, 4.267, 1.21, 0.403, 0.1, 0.058, 0.022, 0.01] | 0 | [300.0, 350.0, 450.0, 550.0, 700.0, 850.0, 1200.0, 1752.0] | [600.0, 700.0, 900.0, 1150.0, 1665.0, 2000.0, 3000.0, 4313.0]
HV 10A | HV 10A | 10 | 0 | [10.0, 1675.0, 0.344, 0.156, 0.1, 0.0417, 0.0171, 0.01] | [10.0, 1.3, 0.3, 0.155, 0.1, 0.0555, 0.023, 0.01] | 0 | [30.0, 32.0, 35.0, 37.0, 39.0, 50.0, 70.0, 88.0] | [60.0, 70.0, 80.0, 87.0, 94.0, 110.0, 150.0, 216.0]
HV 125A | HV 125A | 125 | 0 | [10.0, 1.82, 0.344, 0.1, 0.0467, 0.0269, 0.01] | [10.0, 2.478, 0.426, 0.1, 0.0427, 0.0211, 0.01] | 0 | [375.0, 500.0, 700.0, 925.0, 1200.0, 1500.0, 2341.0] | [750.0, 1000.0, 1500.0, 2200.0, 3000.0, 4000.0, 5765.0]
HV 160A | HV 160A | 160 | 0 | [10.0, 4.15, 1.03, 0.198, 0.1, 0.051, 0.0172, 0.01] | [10.0, 2.3, 0.734, 0.274, 0.1, 0.046, 0.0177, 0.01] | 0 | [480.0, 550.0, 700.0, 1000.0, 1260.0, 1600.0, 2500.0, 3227.0] | [960.0, 1300.0, 1700.0, 2200.0, 2996.0, 4000.0, 6000.0, 7946.0]
HV 16A | HV 16A | 16 | 0 | [10.0, 0.352, 0.164, 0.1, 0.0649, 0.0342, 0.01] | [10.0, 2.34, 0.722, 0.181, 0.1, 0.055, 0.0296, 0.01] | 0 | [48.0, 60.0, 65.0, 71.0, 80.0, 100.0, 162.0] | [96.0, 110.0, 125.0, 150.0, 168.0, 200.0, 250.0, 398.0]
HV 200A | HV 200A | 200 | 0 | [10.0, 4.267, 1.21, 0.403, 0.1, 0.058, 0.022, 0.01] | [10.0, 3.73, 1.654, 0.328, 0.1, 0.0531, 0.019, 0.01] | 0 | [600.0, 700.0, 900.0, 1150.0, 1665.0, 2000.0, 3000.0, 4313.0] | [1200.0, 1500.0, 1800.0, 2700.0, 3960.0, 5000.0, 7500.0, 10620.0]
HV 20A | HV 20A | 20 | 0 | [10.0, 1.3, 0.3, 0.155, 0.1, 0.0555, 0.023, 0.01] | [10.0, 1.3, 0.161, 0.1, 0.0611, 0.0399, 0.0141, 0.01] | 0 | [60.0, 70.0, 80.0, 87.0, 94.0, 110.0, 150.0, 216.0] | [120.0, 150.0, 200.0, 223.0, 260.0, 300.0, 450.0, 532.0]
HV 25A | HV 25A | 25 | 0 | [10.0, 2.512, 0.833, 0.299, 0.1, 0.0372, 0.0223, 0.01] | [10.0, 3.125, 0.597, 0.198, 0.1, 0.0378, 0.022, 0.01] | 0 | [75.0, 82.0, 90.0, 100.0, 124.0, 170.0, 200.0, 289.0] | [150.0, 170.0, 210.0, 250.0, 294.0, 400.0, 500.0, 711.0]
HV 31.5A | HV 31.5A | 31.5 | 0 | [10.0, 2.34, 0.722, 0.181, 0.1, 0.055, 0.0296, 0.01] | [10.0, 2.84, 0.368, 0.164, 0.1, 0.0621, 0.0378, 0.0195, 0.01] | 0 | [95.0, 110.0, 125.0, 150.0, 165.0, 200.0, 250.0, 390.0] | [189.0, 220.0, 300.0, 350.0, 393.0, 450.0, 530.0, 700.0, 960.0]
HV 40A | HV 40A | 40 | 0 | [10.0, 1.3, 0.161, 0.1, 0.0611, 0.0399, 0.0141, 0.01] | [10.0, 2.05, 0.369, 0.198, 0.1, 0.051, 0.0298, 0.01] | 0 | [120.0, 150.0, 200.0, 223.0, 260.0, 300.0, 450.0, 532.0] | [240.0, 300.0, 400.0, 450.0, 530.0, 650.0, 800.0, 1311.0]
HV 50A | HV 50A | 50 | 0 | [10.0, 3.215, 0.597, 0.198, 0.1, 0.0378, 0.022, 0.01] | [10.0, 3.64, 0.854, 0.281, 0.1, 0.0531, 0.022, 0.01] | 0 | [150.0, 170.0, 210.0, 250.0, 294.0, 400.0, 500.0, 711.0] | [300.0, 350.0, 450.0, 550.0, 700.0, 850.0, 1200.0, 1752.0]
HV 6.3A | HV 6.3A | 6.3 | 0 | [10.0, 1.39, 0.344, 0.168, 0.1, 0.056, 0.0263, 0.01] | [10.0, 1.711, 0.516, 0.198, 0.1, 0.0634, 0.0303, 0.01] | 0 | [19.0, 19.5, 20.4, 20.8, 22.0, 25.0, 32.0, 48.0] | [38.0, 40.0, 43.0, 48.0, 53.0, 60.0, 75.0, 118.0]
HV 63A | HV 63A | 63 | 0 | [10.0, 2.84, 0.368, 0.164, 0.1, 0.0621, 0.0378, 0.0195, 0.01] | [10.0, 1.82, 0.344, 0.1, 0.0467, 0.0269, 0.01] | 0 | [189.0, 220.0, 300.0, 350.0, 393.0, 450.0, 530.0, 700.0, 961.0] | [378.0, 500.0, 700.0, 934.0, 1200.0, 1500.0, 2366.0]
HV 80A | HV 80A | 80 | 0 | [10.0, 2.05, 0.369, 0.198, 0.1, 0.051, 0.0298, 0.01] | [10.0, 4.15, 1.03, 0.198, 0.1, 0.051, 0.0172, 0.01] | 0 | [240.0, 300.0, 400.0, 450.0, 530.0, 650.0, 800.0, 1311.0] | [480.0, 550.0, 700.0, 1000.0, 1260.0, 1600.0, 2500.0, 3227.0]
Siemens NH-1-100 | Siemens NH-1-100 | 100 | [5400.0, 2000.0, 400.0, 20.0, 1.0, 0.2, 0.012, 0.004] | 0 | 0 | [150.0, 190.0, 250.0, 430.0, 900.0, 1250.0, 2700.0, 3600.0] | 0 | 0
Siemens NH-1-125 | Siemens NH-1-125 | 125 | [4800.0, 120.0, 7.0, 0.1, 0.004] | 0 | 0 | [180.0, 400.0, 740.0, 2000.0, 4250.0] | 0 | 0
Siemens NH-1-16 | Siemens NH-1-16 | 16 | [4000.0, 400.0, 2.0, 0.1, 0.04, 0.01] | 0 | 0 | [26.0, 35.0, 75.0, 150.0, 200.0, 300.0] | 0 | 0
Siemens NH-1-160 | Siemens NH-1-160 | 160 | [4800.0, 120.0, 7.0, 0.1, 0.004] | 0 | 0 | [210.0, 500.0, 900.0, 2300.0, 5000.0] | 0 | 0
Siemens NH-1-25 | Siemens NH-1-25 | 25 | [4000.0, 1000.0, 10.0, 0.2, 0.02, 0.01] | 0 | 0 | [40.0, 50.0, 100.0, 210.0, 400.0, 500.0] | 0 | 0
Siemens NH-1-50 | Siemens NH-1-50 | 50 | [4000.0, 40.0, 4.0, 1.0, 0.02, 0.01] | 0 | 0 | [86.0, 200.0, 300.0, 400.0, 1000.0, 1280.0] | 0 | 0
Siemens NH-1-63 | Siemens NH-1-63 | 63 | [4000.0, 100.0, 10.0, 2.0, 0.04, 0.01] | 0 | 0 | [100.0, 200.0, 300.0, 400.0, 1000.0, 1500.0] | 0 | 0
Siemens NH-1-80 | Siemens NH-1-80 | 80 | [4800.0, 120.0, 7.0, 0.1, 0.01] | 0 | 0 | [150.58, 250.0, 450.0, 1150.0, 2470.0] | 0 | 0
Siemens NH-2-1000 | Siemens NH-2-1000 | 1000 | [4800.0, 120.0, 7.0, 0.1, 0.004] | 0 | 0 | [1900.0, 3500.0, 8400.0, 24000.0, 52000.0] | 0 | 0
Siemens NH-2-200 | Siemens NH-2-200 | 200 | [4800.0, 120.0, 7.0, 0.1, 0.004] | 0 | 0 | [280.0, 650.0, 1200.0, 3000.0, 7000.0] | 0 | 0
Siemens NH-2-224 | Siemens NH-2-224 | 224 | [4800.0, 120.0, 7.0, 0.2, 0.04, 0.004] | 0 | 0 | [400.0, 750.0, 1453.0, 3025.0, 4315.0, 7600.0] | 0 | 0
Siemens NH-2-250 | Siemens NH-2-250 | 250 | [4800.0, 120.0, 7.0, 0.1, 0.004] | 0 | 0 | [450.0, 800.0, 1650.0, 4000.0, 8500.0] | 0 | 0
Siemens NH-2-315 | Siemens NH-2-315 | 315 | [4800.0, 120.0, 7.0, 0.1, 0.004] | 0 | 0 | [550.0, 920.0, 1900.0, 5000.0, 11000.0] | 0 | 0
Siemens NH-2-355 | Siemens NH-2-355 | 355 | [4800.0, 120.0, 6.0, 0.1, 0.004] | 0 | 0 | [650.0, 1116.27, 2350.0, 5840.0, 12790.0] | 0 | 0
Siemens NH-2-400 | Siemens NH-2-400 | 400 | [4800.0, 120.0, 7.0, 0.1, 0.004] | 0 | 0 | [720.0, 1350.0, 2800.0, 6500.0, 15000.0] | 0 | 0
Siemens NH-2-425 | Siemens NH-2-425 | 425 | [4800.0, 120.0, 7.0, 0.1, 0.004] | 0 | 0 | [850.0, 1500.0, 3050.0, 7500.0, 16500.0] | 0 | 0
Siemens NH-2-630 | Siemens NH-2-630 | 630 | [4800.0, 120.0, 7.0, 0.1, 0.004] | 0 | 0 | [1200.0, 2000.0, 4800.0, 12000.0, 26000.0] | 0 | 0

## res_bus
| vm_pu | va_degree | p_mw | q_mvar
0 | 0.99026 | -0.18699 | 0.043265 | 0.010843
1 | 0.9904 | -0.18433 | 0 | 0
2 | 0.99244 | -0.14478 | 0 | 0
3 | 0.99017 | -0.1887 | 0.011864 | 0.0029734
4 | 0.99518 | -0.092053 | 0.023613 | 0.0059179
5 | 0.99066 | -0.17935 | 0.023929 | 0.0059972
6 | 0.98979 | -0.19624 | 0 | 0
7 | 0.98937 | -0.20429 | 0 | 0
8 | 0.98152 | -0.35669 | 0 | 0
9 | 0.98214 | -0.3444 | 0 | 0
10 | 0.98106 | -0.3656 | 0.0064855 | 0.0016254
11 | 0.98779 | -0.23442 | 0 | 0
12 | 0.98686 | -0.25246 | 0 | 0
13 | 0.99039 | -0.18424 | 0.048944 | 0.012266
14 | 0.99437 | -0.10731 | 0 | 0
15 | 0.99544 | -0.08682 | 0 | 0
16 | 0.99187 | -0.15554 | 0.046863 | 0.011745
17 | 0.98302 | -0.32726 | 0.013333 | 0.0033416
18 | 0.98679 | -0.25393 | 0.0065401 | 0.0016391
19 | 0.98423 | -0.30371 | 0.02936 | 0.0073582
20 | 0.98908 | -0.20994 | 0.021058 | 0.0052777
21 | 0.98635 | -0.26243 | 0 | 0
22 | 0.98663 | -0.25694 | 0.041781 | 0.010471
23 | 0.98603 | -0.26867 | 0.012791 | 0.0032057
24 | 0.98856 | -0.21936 | 0 | 0
25 | 0.98555 | -0.27796 | 0.01404 | 0.0035188
26 | 0.99523 | -0.091127 | 0 | 0
27 | 0.99052 | -0.18203 | 0 | 0
28 | 0.99718 | -0.053622 | 0.0074271 | 0.0018614
29 | 0.98099 | -0.36704 | 0.0073468 | 0.0018413
30 | 0.99284 | -0.13702 | 0.01653 | 0.0041428
31 | 0.99019 | -0.18845 | 0.022578 | 0.0056585
32 | 0.98493 | -0.2899 | 0.04332 | 0.010857
33 | 1 | 0 | -0.54765 | -0.13891
34 | 0.99902 | -0.018562 | 0.034045 | 0.0085325
35 | 0.98444 | -0.29947 | 0.024028 | 0.0060221
36 | 0.98969 | -0.19813 | 0.027715 | 0.0069459
37 | 0.99007 | -0.19081 | 0.013786 | 0.0034552
38 | 0.99998 | 149.9956 | 0 | 0

## res_line
| p_from_mw | q_from_mvar | p_to_mw | q_to_mvar | pl_mw | ql_mvar | i_from_ka | i_to_ka | i_ka | vm_from_pu | va_from_degree | vm_to_pu | va_to_degree | loading_percent
0 | -0.043265 | -0.010843 | 0.043271 | 0.010847 | 5.4727e-06 | 3.4581e-06 | 0.065012 | 0.065012 | 0.065012 | 0.99026 | -0.18699 | 0.9904 | -0.18433 | 17.8605
1 | -0.076221 | -0.019115 | 0.076365 | 0.019207 | 0.00014397 | 9.1763e-05 | 0.11452 | 0.11452 | 0.11452 | 0.9904 | -0.18433 | 0.99244 | -0.14478 | 31.462
2 | 0.03295 | 0.0082683 | -0.032943 | -0.008264 | 6.8605e-06 | 4.2947e-06 | 0.049509 | 0.049509 | 0.049509 | 0.9904 | -0.18433 | 0.99017 | -0.1887 | 13.6015
3 | -0.16456 | -0.041383 | 0.16498 | 0.041648 | 0.00041559 | 0.00026503 | 0.24678 | 0.24678 | 0.24678 | 0.99244 | -0.14478 | 0.99518 | -0.092053 | 33.8987
4 | 0.088195 | 0.022176 | -0.08805 | -0.022083 | 0.00014532 | 9.2719e-05 | 0.13226 | 0.13226 | 0.13226 | 0.99244 | -0.14478 | 0.99066 | -0.17935 | 36.3355
5 | 0.02108 | 0.0052906 | -0.021072 | -0.005286 | 7.5736e-06 | 4.5884e-06 | 0.031681 | 0.031681 | 0.031681 | 0.99017 | -0.1887 | 0.98979 | -0.19624 | 8.7035
6 | -0.18859 | -0.047566 | 0.1886 | 0.047571 | 8.3602e-06 | 5.3178e-06 | 0.28209 | 0.28209 | 0.28209 | 0.99518 | -0.092053 | 0.99523 | -0.091127 | 25.8323
7 | 0.064121 | 0.016086 | -0.064113 | -0.016081 | 8.1995e-06 | 5.2173e-06 | 0.096318 | 0.096318 | 0.096318 | 0.99066 | -0.17935 | 0.99052 | -0.18203 | 26.4611
8 | 0.021072 | 0.005286 | -0.021064 | -0.0052811 | 8.0827e-06 | 4.897e-06 | 0.031681 | 0.031681 | 0.031681 | 0.98979 | -0.19624 | 0.98937 | -0.20429 | 8.7035
9 | 0.021064 | 0.0052811 | -0.021058 | -0.0052777 | 5.6745e-06 | 3.4381e-06 | 0.031681 | 0.031681 | 0.031681 | 0.98937 | -0.20429 | 0.98908 | -0.20994 | 8.7035
10 | -0.013839 | -0.0034702 | 0.013847 | 0.0034748 | 8.1069e-06 | 4.5673e-06 | 0.020981 | 0.02098 | 0.020981 | 0.98152 | -0.35669 | 0.98214 | -0.3444 | 5.7639
11 | 0.013839 | 0.0034702 | -0.013833 | -0.0034669 | 5.8763e-06 | 3.3111e-06 | 0.020981 | 0.020981 | 0.020981 | 0.98152 | -0.35669 | 0.98106 | -0.3656 | 5.764
12 | -0.013847 | -0.0034748 | 0.013858 | 0.0034811 | 1.1326e-05 | 6.3793e-06 | 0.02098 | 0.02098 | 0.02098 | 0.98214 | -0.3444 | 0.98302 | -0.32726 | 5.7639
13 | 0.0073473 | 0.0018415 | -0.0073468 | -0.0018413 | 5.0505e-07 | 1.8631e-07 | 0.011144 | 0.011144 | 0.011144 | 0.98106 | -0.3656 | 0.98099 | -0.36704 | 3.0616
14 | 0.063315 | 0.015962 | -0.063261 | -0.015927 | 5.4631e-05 | 3.4759e-05 | 0.095412 | 0.095412 | 0.095412 | 0.98779 | -0.23442 | 0.98686 | -0.25246 | 26.2121
15 | -0.063315 | -0.015962 | 0.063468 | 0.016059 | 0.00015242 | 9.6977e-05 | 0.095412 | 0.095412 | 0.095412 | 0.98779 | -0.23442 | 0.99039 | -0.18424 | 26.2121
16 | 0.0065406 | 0.0016392 | -0.0065401 | -0.0016391 | 4.5667e-07 | 1.323e-07 | 0.009862 | 0.0098621 | 0.0098621 | 0.98686 | -0.25246 | 0.98679 | -0.25393 | 2.7094
17 | 0.05672 | 0.014288 | -0.056581 | -0.0142 | 0.00013864 | 8.8088e-05 | 0.08555 | 0.08555 | 0.08555 | 0.98686 | -0.25246 | 0.98423 | -0.30371 | 23.5028
18 | -0.11241 | -0.028325 | 0.11267 | 0.028488 | 0.00025455 | 0.00016261 | 0.16895 | 0.16895 | 0.16895 | 0.99039 | -0.18424 | 0.99284 | -0.13702 | 46.4141
19 | -0.18405 | -0.046601 | 0.18423 | 0.046716 | 0.00018127 | 0.00011527 | 0.27558 | 0.27558 | 0.27558 | 0.99437 | -0.10731 | 0.99544 | -0.08682 | 25.2366
20 | 0.18405 | 0.046601 | -0.18362 | -0.046329 | 0.00042508 | 0.00027128 | 0.27558 | 0.27558 | 0.27558 | 0.99437 | -0.10731 | 0.99187 | -0.15554 | 37.8549
21 | -0.18423 | -0.046716 | 0.18452 | 0.046903 | 0.00029451 | 0.00018727 | 0.27558 | 0.27558 | 0.27558 | 0.99544 | -0.08682 | 0.99718 | -0.053622 | 25.2366
22 | 0.13676 | 0.034584 | -0.13634 | -0.034318 | 0.00041733 | 0.00026675 | 0.20528 | 0.20528 | 0.20528 | 0.99187 | -0.15554 | 0.98856 | -0.21936 | 56.3956
23 | -0.027191 | -0.0068227 | 0.027222 | 0.0068417 | 3.0572e-05 | 1.8956e-05 | 0.041162 | 0.041162 | 0.041162 | 0.98302 | -0.32726 | 0.98423 | -0.30371 | 11.3084
24 | -0.012795 | -0.0032078 | 0.012798 | 0.0032097 | 3.3509e-06 | 1.8384e-06 | 0.019303 | 0.019303 | 0.019303 | 0.98635 | -0.26243 | 0.98663 | -0.25694 | 5.303
25 | 0.012795 | 0.0032078 | -0.012791 | -0.0032057 | 3.8001e-06 | 2.0851e-06 | 0.019303 | 0.019303 | 0.019303 | 0.98635 | -0.26243 | 0.98603 | -0.26867 | 5.303
26 | -0.054579 | -0.013681 | 0.054677 | 0.013743 | 9.7897e-05 | 6.2161e-05 | 0.082316 | 0.082316 | 0.082316 | 0.98663 | -0.25694 | 0.98856 | -0.21936 | 22.6142
27 | 0.081666 | 0.020575 | -0.081438 | -0.020429 | 0.0002282 | 0.00014553 | 0.12296 | 0.12296 | 0.12296 | 0.98856 | -0.21936 | 0.98555 | -0.27796 | 33.7815
28 | 0.067397 | 0.01691 | -0.067359 | -0.016886 | 3.8347e-05 | 2.4416e-05 | 0.10177 | 0.10177 | 0.10177 | 0.98555 | -0.27796 | 0.98493 | -0.2899 | 27.9577
29 | -0.31808 | -0.080384 | 0.31947 | 0.081276 | 0.0013963 | 0.00089173 | 0.47581 | 0.47581 | 0.47581 | 0.99523 | -0.091127 | 1 | 0 | 43.5724
30 | 0.12948 | 0.032813 | -0.1292 | -0.032631 | 0.00028482 | 0.00018203 | 0.19372 | 0.19372 | 0.19372 | 0.99523 | -0.091127 | 0.99284 | -0.13702 | 53.2202
31 | 0.041528 | 0.010418 | -0.041511 | -0.010407 | 1.7382e-05 | 1.0971e-05 | 0.06239 | 0.06239 | 0.06239 | 0.99052 | -0.18203 | 0.99007 | -0.19081 | 17.1401
32 | 0.022585 | 0.0056627 | -0.022578 | -0.0056585 | 6.9039e-06 | 4.2127e-06 | 0.033929 | 0.033929 | 0.033929 | 0.99052 | -0.18203 | 0.99019 | -0.18845 | 9.3211
33 | -0.19195 | -0.048764 | 0.19228 | 0.048971 | 0.00032457 | 0.00020649 | 0.28667 | 0.28667 | 0.28667 | 0.99718 | -0.053622 | 0.99902 | -0.018562 | 26.2514
34 | 0.024039 | 0.0060288 | -0.024028 | -0.0060221 | 1.0954e-05 | 6.7291e-06 | 0.036319 | 0.03632 | 0.03632 | 0.98493 | -0.2899 | 0.98444 | -0.29947 | 9.9779
35 | 0.22652 | 0.057632 | -0.22632 | -0.057503 | 0.00020245 | 0.00012901 | 0.33737 | 0.33737 | 0.33737 | 1 | 0 | 0.99902 | -0.018562 | 30.8951
36 | -0.027715 | -0.0069459 | 0.027724 | 0.0069519 | 9.6638e-06 | 5.994e-06 | 0.04167 | 0.041669 | 0.04167 | 0.98969 | -0.19813 | 0.99007 | -0.19081 | 11.4477

## res_trafo
| p_hv_mw | q_hv_mvar | p_lv_mw | q_lv_mvar | pl_mw | ql_mvar | i_hv_ka | i_lv_ka | vm_hv_pu | va_hv_degree | vm_lv_pu | va_lv_degree | loading_percent
0 | -1.2729e-15 | -1.3162e-15 | 0.00165 | 1.2699e-07 | 0.00165 | 1.2699e-07 | 5.2857e-17 | 0.0023815 | 0.99998 | 149.9956 | 1 | 0 | 0.2619

## res_ext_grid
| p_mw | q_mvar
0 | 0.56661 | 0.14366

## res_load
| p_mw | q_mvar
0 | 0.043265 | 0.010843
1 | 0.011864 | 0.0029734
2 | 0.023613 | 0.0059179
3 | 0.023929 | 0.0059972
4 | 0.0064855 | 0.0016254
5 | 0.048944 | 0.012266
6 | 0.046863 | 0.011745
7 | 0.013333 | 0.0033416
8 | 0.0065401 | 0.0016391
9 | 0.02936 | 0.0073582
10 | 0.021058 | 0.0052777
11 | 0.041781 | 0.010471
12 | 0.012791 | 0.0032057
13 | 0.01404 | 0.0035188
14 | 0.0074271 | 0.0018614
15 | 0.0073468 | 0.0018413
16 | 0.01653 | 0.0041428
17 | 0.022578 | 0.0056585
18 | 0.04332 | 0.010857
19 | 0.018958 | 0.0047514
20 | 0.034045 | 0.0085325
21 | 0.024028 | 0.0060221
22 | 0.027715 | 0.0069459
23 | 0.013786 | 0.0034552

## dtypes
| element | column | dtype
0 | bus | name | object
1 | bus | vn_kv | float64
2 | bus | type | object
3 | bus | zone | object
4 | bus | in_service | bool
5 | load | name | object
6 | load | bus | uint32
7 | load | p_mw | float64
8 | load | q_mvar | float64
9 | load | const_z_percent | float64
10 | load | const_i_percent | float64
11 | load | sn_mva | float64
12 | load | scaling | float64
13 | load | in_service | bool
14 | load | type | object
15 | ext_grid | name | object
16 | ext_grid | bus | uint32
17 | ext_grid | vm_pu | float64
18 | ext_grid | va_degree | float64
19 | ext_grid | slack_weight | float64
20 | ext_grid | in_service | bool
21 | line | name | object
22 | line | std_type | object
23 | line | from_bus | uint32
24 | line | to_bus | uint32
25 | line | length_km | float64
26 | line | r_ohm_per_km | float64
27 | line | x_ohm_per_km | float64
28 | line | c_nf_per_km | float64
29 | line | g_us_per_km | float64
30 | line | max_i_ka | float64
31 | line | df | float64
32 | line | parallel | uint32
33 | line | type | object
34 | line | in_service | bool
35 | trafo | name | object
36 | trafo | std_type | object
37 | trafo | hv_bus | uint32
38 | trafo | lv_bus | uint32
39 | trafo | sn_mva | float64
40 | trafo | vn_hv_kv | float64
41 | trafo | vn_lv_kv | float64
42 | trafo | vk_percent | float64
43 | trafo | vkr_percent | float64
44 | trafo | pfe_kw | float64
45 | trafo | i0_percent | float64
46 | trafo | shift_degree | float64
47 | trafo | tap_side | object
48 | trafo | tap_neutral | int32
49 | trafo | tap_min | int32
50 | trafo | tap_max | int32
51 | trafo | tap_step_percent | float64
52 | trafo | tap_step_degree | float64
53 | trafo | tap_pos | int32
54 | trafo | tap_phase_shifter | bool
55 | trafo | parallel | uint32
56 | trafo | df | float64
57 | trafo | in_service | bool
58 | line_geodata | coords | object
59 | bus_geodata | x | float64
60 | bus_geodata | y | float64
61 | bus_geodata | coords | object
62 | res_bus | vm_pu | float64
63 | res_bus | va_degree | float64
64 | res_bus | p_mw | float64
65 | res_bus | q_mvar | float64
66 | res_line | p_from_mw | float64
67 | res_line | q_from_mvar | float64
68 | res_line | p_to_mw | float64
69 | res_line | q_to_mvar | float64
70 | res_line | pl_mw | float64
71 | res_line | ql_mvar | float64
72 | res_line | i_from_ka | float64
73 | res_line | i_to_ka | float64
74 | res_line | i_ka | float64
75 | res_line | vm_from_pu | float64
76 | res_line | va_from_degree | float64
77 | res_line | vm_to_pu | float64
78 | res_line | va_to_degree | float64
79 | res_line | loading_percent | float64
80 | res_trafo | p_hv_mw | float64
81 | res_trafo | q_hv_mvar | float64
82 | res_trafo | p_lv_mw | float64
83 | res_trafo | q_lv_mvar | float64
84 | res_trafo | pl_mw | float64
85 | res_trafo | ql_mvar | float64
86 | res_trafo | i_hv_ka | float64
87 | res_trafo | i_lv_ka | float64
88 | res_trafo | vm_hv_pu | float64
89 | res_trafo | va_hv_degree | float64
90 | res_trafo | vm_lv_pu | float64
91 | res_trafo | va_lv_degree | float64
92 | res_trafo | loading_percent | float64
93 | res_ext_grid | p_mw | float64
94 | res_ext_grid | q_mvar | float64
95 | res_load | p_mw | float64
96 | res_load | q_mvar | float64

## parameters
| version | format_version | converged | OPF_converged | name | f_hz | sn_mva
0 | 2.14.6 | 2.14.0 | TRUE | FALSE |  | 50 | 1