## bus
| name | vn_kv | type | zone | in_service
0 | bus_LV_1061-76_0_4_node_0 | 0.4 | n |  | TRUE
1 | bus_LV_1061-76_0_4_node_1 | 0.4 | n |  | TRUE
2 | bus_LV_1061-76_0_4_node_2 | 0.4 | n |  | TRUE
3 | bus_LV_1061-76_0_4_node_43 | 0.4 | n |  | TRUE
4 | bus_LV_1061-76_0_4_node_42 | 0.4 | n |  | TRUE
5 | bus_LV_1061-76_0_4_node_3 | 0.4 | n |  | TRUE
6 | bus_LV_1061-76_0_4_node_6 | 0.4 | n |  | TRUE
7 | bus_LV_1061-76_0_4_node_24 | 0.4 | n |  | TRUE
8 | bus_LV_1061-76_0_4_node_4 | 0.4 | n |  | TRUE
9 | bus_LV_1061-76_0_4_node_5 | 0.4 | n |  | TRUE
10 | bus_LV_1061-76_0_4_node_44 | 0.4 | n |  | TRUE
11 | bus_LV_1061-76_0_4_node_51 | 0.4 | n |  | TRUE
12 | bus_LV_1061-76_0_4_node_35 | 0.4 | n |  | TRUE
13 | bus_LV_1061-76_0_4_node_8 | 0.4 | n |  | TRUE
14 | bus_LV_1061-76_0_4_node_11 | 0.4 | n |  | TRUE
15 | bus_LV_1061-76_0_4_node_45 | 0.4 | n |  | TRUE
16 | bus_LV_1061-76_0_4_node_10 | 0.4 | n |  | TRUE
17 | bus_LV_1061-76_0_4_node_23 | 0.4 | n |  | TRUE
18 | bus_LV_1061-76_0_4_node_20 | 0.4 | n |  | TRUE
19 | bus_LV_1061-76_0_4_node_25 | 0.4 | n |  | TRUE
20 | bus_LV_1061-76_0_4_node_12 | 0.4 | n |  | TRUE
21 | bus_LV_1061-76_0_4_node_17 | 0.4 | n |  | TRUE
22 | bus_LV_1061-76_0_4_node_49 | 0.4 | n |  | TRUE
23 | bus_LV_1061-76_0_4_node_50 | 0.4 | n |  | TRUE
24 | bus_LV_1061-76_0_4_node_14 | 0.4 | n |  | TRUE
25 | bus_LV_1061-76_0_4_node_19 | 0.4 | n |  | TRUE
26 | bus_LV_1061-76_0_4_node_18 | 0.4 | n |  | TRUE
27 | bus_LV_1061-76_0_4_node_15 | 0.4 | n |  | TRUE
28 | bus_LV_1061-76_0_4_node_37 | 0.4 | n |  | TRUE
29 | bus_LV_1061-76_0_4_node_41 | 0.4 | n |  | TRUE
30 | bus_LV_1061-76_0_4_node_33 | 0.4 | n |  | TRUE
31 | bus_LV_1061-76_0_4_node_40 | 0.4 | n |  | TRUE
32 | bus_LV_1061-76_0_4_node_21 | 0.4 | n |  | TRUE
33 | bus_LV_1061-76_0_4_node_47 | 0.4 | n |  | TRUE
34 | bus_LV_1061-76_0_4_node_31 | 0.4 | n |  | TRUE
35 | bus_LV_1061-76_0_4_node_30 | 0.4 | n |  | TRUE
36 | bus_LV_1061-76_0_4_node_28 | 0.4 | n |  | TRUE
37 | bus_LV_1061-76_0_4_node_38 | 0.4 | n |  | TRUE
38 | bus_LV_1061-76_0_4_node_39 | 0.4 | n |  | TRUE
39 | bus_LV_1061-76_0_4_node_36 | 0.4 | n |  | TRUE
40 | bus_LV_1061-76_0_4_node_22 | 0.4 | n |  | TRUE
41 | bus_LV_1061-76_0_4_node_48 | 0.4 | n |  | TRUE
42 | bus_LV_1061-76_0_4_node_26 | 0.4 | n |  | TRUE
43 | bus_LV_1061-76_0_4_node_27 | 0.4 | n |  | TRUE
44 | bus_LV_1061-76_0_4_node_29 | 0.4 | n |  | TRUE
45 | bus_LV_1061-76_0_4_node_46 | 0.4 | n |  | TRUE
46 | bus_LV_1061-76_0_4_node_34 | 0.4 | n |  | TRUE
47 | bus_LV_1061-76_0_4_node_32 | 0.4 | n |  | TRUE
48 | bus_MV_218_0_node_24 | 20 | n |  | TRUE

## load
| name | bus | p_mw | q_mvar | const_z_percent | const_i_percent | sn_mva | scaling | in_service | type
0 | LV_1061-76_0_4_load_0 | 0 | 0.028143 | 0.0070532 | 0 | 0 |  | 1 | TRUE | wye
1 | LV_1061-76_0_4_load_43 | 3 | 0.030006 | 0.0075203 | 0 | 0 |  | 1 | TRUE | wye
2 | LV_1061-76_0_4_load_42 | 4 | 0.026569 | 0.0066588 | 0 | 0 |  | 1 | TRUE | wye
3 | LV_1061-76_0_4_load_24 | 7 | 0.0092779 | 0.0023253 | 0 | 0 |  | 1 | TRUE | wye
4 | LV_1061-76_0_4_load_44 | 10 | 0.024088 | 0.0060371 | 0 | 0 |  | 1 | TRUE | wye
5 | LV_1061-76_0_4_load_51 | 11 | 0.014913 | 0.0037375 | 0 | 0 |  | 1 | TRUE | wye
6 | LV_1061-76_0_4_load_35 | 12 | 0.0038868 | 0.00097413 | 0 | 0 |  | 1 | TRUE | wye
7 | LV_1061-76_0_4_load_45 | 15 | 0.020491 | 0.0051355 | 0 | 0 |  | 1 | TRUE | wye
8 | LV_1061-76_0_4_load_23 | 17 | 0.027846 | 0.006979 | 0 | 0 |  | 1 | TRUE | wye
9 | LV_1061-76_0_4_load_20 | 18 | 0.019059 | 0.0047768 | 0 | 0 |  | 1 | TRUE | wye
10 | LV_1061-76_0_4_load_25 | 19 | 0.0094166 | 0.00236 | 0 | 0 |  | 1 | TRUE | wye
11 | LV_1061-76_0_4_load_50 | 23 | 0.013997 | 0.003508 | 0 | 0 |  | 1 | TRUE | wye
12 | LV_1061-76_0_4_load_18 | 26 | 0.035086 | 0.0087933 | 0 | 0 |  | 1 | TRUE | wye
13 | LV_1061-76_0_4_load_37 | 28 | 0.0060865 | 0.0015254 | 0 | 0 |  | 1 | TRUE | wye
14 | LV_1061-76_0_4_load_41 | 29 | 0.0069005 | 0.0017294 | 0 | 0 |  | 1 | TRUE | wye
15 | LV_1061-76_0_4_load_33 | 30 | 0.0073081 | 0.0018316 | 0 | 0 |  | 1 | TRUE | wye
16 | LV_1061-76_0_4_load_40 | 31 | 0.003256 | 0.00081604 | 0 | 0 |  | 1 | TRUE | wye
17 | LV_1061-76_0_4_load_21 | 32 | 0.011312 | 0.0028351 | 0 | 0 |  | 1 | TRUE | wye
18 | LV_1061-76_0_4_load_47 | 33 | 0.010531 | 0.0026393 | 0 | 0 |  | 1 | TRUE | wye
19 | LV_1061-76_0_4_load_31 | 34 | 0.013701 | 0.0034337 | 0 | 0 |  | 1 | TRUE | wye
20 | LV_1061-76_0_4_load_30 | 35 | 0.0031435 | 0.00078784 | 0 | 0 |  | 1 | TRUE | wye
21 | LV_1061-76_0_4_load_39 | 38 | 0.0063021 | 0.0015795 | 0 | 0 |  | 1 | TRUE | wye
22 | LV_1061-76_0_4_load_36 | 39 | 0.0058896 | 0.0014761 | 0 | 0 |  | 1 | TRUE | wye
23 | LV_1061-76_0_4_load_22 | 40 | 0.010274 | 0.002575 | 0 | 0 |  | 1 | TRUE | wye
24 | LV_1061-76_0_4_load_48 | 41 | 0.0050931 | 0.0012764 | 0 | 0 |  | 1 | TRUE | wye
25 | LV_1061-76_0_4_load_26 | 42 | 0.005299 | 0.0013281 | 0 | 0 |  | 1 | TRUE | wye
26 | LV_1061-76_0_4_load_27 | 43 | 0.0052888 | 0.0013255 | 0 | 0 |  | 1 | TRUE | wye
27 | LV_1061-76_0_4_load_46 | 45 | 0.0030916 | 0.00077482 | 0 | 0 |  | 1 | TRUE | wye
28 | LV_1061-76_0_4_load_34 | 46 | 0.0038644 | 0.0009685 | 0 | 0 |  | 1 | TRUE | wye
29 | LV_1061-76_0_4_load_32 | 47 | 0.0040391 | 0.0010123 | 0 | 0 |  | 1 | TRUE | wye

## ext_grid
| name | bus | vm_pu | va_degree | slack_weight | in_service
0 |  | 18 | 1 | 0 | 1 | TRUE

## line
| name | std_type | from_bus | to_bus | length_km | r_ohm_per_km | x_ohm_per_km | c_nf_per_km | g_us_per_km | max_i_ka | df | parallel | type | in_service
0 | LV_1061-76_0_4_line_0 |  | 0 | 1 | 0.066771 | 0.125 | 0.08 | 261 | 0 | 0.364 | 1 | 1 | cs | TRUE
1 | LV_1061-76_0_4_line_1 |  | 1 | 2 | 0.049921 | 0.125 | 0.08 | 261 | 0 | 0.364 | 1 | 1 | cs | TRUE
2 | LV_1061-76_0_4_line_2 |  | 2 | 3 | 0.01879 | 0.125 | 0.08 | 261 | 0 | 0.364 | 1 | 1 | cs | TRUE
3 | LV_1061-76_0_4_line_3 |  | 2 | 4 | 0.0265 | 0.125 | 0.08 | 261 | 0 | 0.364 | 1 | 1 | cs | TRUE
4 | LV_1061-76_0_4_line_4 |  | 3 | 8 | 0.022647 | 0.125 | 0.08 | 261 | 0 | 0.364 | 1 | 1 | cs | TRUE
5 | LV_1061-76_0_4_line_5 |  | 5 | 6 | 0.02242 | 0.125 | 0.08 | 261 | 0 | 0.364 | 1 | 1 | cs | TRUE
6 | LV_1061-76_0_4_line_6 |  | 5 | 7 | 0.015573 | 0.125 | 0.08 | 261 | 0 | 0.364 | 1 | 1 | cs | TRUE
7 | LV_1061-76_0_4_line_7 |  | 6 | 12 | 0.022579 | 0.125 | 0.08 | 261 | 0 | 0.364 | 1 | 1 | cs | TRUE
8 | LV_1061-76_0_4_line_8 |  | 7 | 14 | 0.016583 | 0.125 | 0.08 | 261 | 0 | 0.364 | 1 | 1 | cs | TRUE
9 | LV_1061-76_0_4_line_9 |  | 8 | 9 | 0.025478 | 0.125 | 0.08 | 261 | 0 | 0.364 | 1 | 1 | cs | TRUE
10 | LV_1061-76_0_4_line_10 |  | 8 | 10 | 0.012219 | 0.125 | 0.08 | 261 | 0 | 0.364 | 1 | 1 | cs | TRUE
11 | LV_1061-76_0_4_line_11 |  | 9 | 11 | 0.034341 | 0.125 | 0.08 | 261 | 0 | 0.364 | 1 | 1 | cs | TRUE
12 | LV_1061-76_0_4_line_12 |  | 10 | 15 | 0.046051 | 0.125 | 0.08 | 261 | 0 | 0.364 | 1 | 1 | cs | TRUE
13 | LV_1061-76_0_4_line_13 |  | 12 | 30 | 0.031466 | 0.125 | 0.08 | 261 | 0 | 0.364 | 1 | 1 | cs | TRUE
14 | LV_1061-76_0_4_line_14 |  | 13 | 14 | 0.052591 | 0.125 | 0.08 | 261 | 0 | 0.364 | 1 | 3 | cs | TRUE
15 | LV_1061-76_0_4_line_15 |  | 13 | 15 | 0.015099 | 0.125 | 0.08 | 261 | 0 | 0.364 | 1 | 2 | cs | TRUE
16 | LV_1061-76_0_4_line_16 |  | 14 | 19 | 0.01078 | 0.125 | 0.08 | 261 | 0 | 0.364 | 1 | 1 | cs | TRUE
17 | LV_1061-76_0_4_line_17 |  | 14 | 16 | 0.021805 | 0.125 | 0.08 | 261 | 0 | 0.364 | 1 | 3 | cs | TRUE
18 | LV_1061-76_0_4_line_18 |  | 16 | 17 | 0.008165 | 0.125 | 0.08 | 261 | 0 | 0.364 | 1 | 1 | cs | TRUE
19 | LV_1061-76_0_4_line_19 |  | 16 | 18 | 0.0316 | 0.125 | 0.08 | 261 | 0 | 0.364 | 1 | 3 | cs | TRUE
20 | LV_1061-76_0_4_line_20 |  | 18 | 32 | 0.031086 | 0.125 | 0.08 | 261 | 0 | 0.364 | 1 | 1 | cs | TRUE
21 | LV_1061-76_0_4_line_21 |  | 19 | 33 | 0.022276 | 0.125 | 0.08 | 261 | 0 | 0.364 | 1 | 1 | cs | TRUE
22 | LV_1061-76_0_4_line_22 |  | 20 | 21 | 0.004368 | 0.125 | 0.08 | 261 | 0 | 0.364 | 1 | 1 | cs | TRUE
23 | LV_1061-76_0_4_line_23 |  | 20 | 22 | 0.004074 | 0.125 | 0.08 | 261 | 0 | 0.364 | 1 | 1 | cs | TRUE
24 | LV_1061-76_0_4_line_24 |  | 20 | 23 | 0.043307 | 0.125 | 0.08 | 261 | 0 | 0.364 | 1 | 1 | cs | TRUE
25 | LV_1061-76_0_4_line_25 |  | 21 | 29 | 0.013939 | 0.125 | 0.08 | 261 | 0 | 0.364 | 1 | 1 | cs | TRUE
26 | LV_1061-76_0_4_line_26 |  | 22 | 34 | 0.0013112 | 0.125 | 0.08 | 261 | 0 | 0.364 | 1 | 1 | cs | TRUE
27 | LV_1061-76_0_4_line_27 |  | 24 | 25 | 0.020793 | 0.125 | 0.08 | 261 | 0 | 0.364 | 1 | 1 | cs | TRUE
28 | LV_1061-76_0_4_line_28 |  | 24 | 26 | 0.0052754 | 0.125 | 0.08 | 261 | 0 | 0.364 | 1 | 1 | cs | TRUE
29 | LV_1061-76_0_4_line_29 |  | 25 | 27 | 0.009456 | 0.125 | 0.08 | 261 | 0 | 0.364 | 1 | 1 | cs | TRUE
30 | LV_1061-76_0_4_line_30 |  | 25 | 31 | 0.024743 | 0.125 | 0.08 | 261 | 0 | 0.364 | 1 | 1 | cs | TRUE
31 | LV_1061-76_0_4_line_31 |  | 27 | 28 | 0.012932 | 0.125 | 0.08 | 261 | 0 | 0.364 | 1 | 1 | cs | TRUE
32 | LV_1061-76_0_4_line_32 |  | 28 | 39 | 0.00060606 | 0.125 | 0.08 | 261 | 0 | 0.364 | 1 | 1 | cs | TRUE
33 | LV_1061-76_0_4_line_33 |  | 29 | 40 | 0.020468 | 0.125 | 0.08 | 261 | 0 | 0.364 | 1 | 1 | cs | TRUE
34 | LV_1061-76_0_4_line_34 |  | 30 | 47 | 0.019177 | 0.125 | 0.08 | 261 | 0 | 0.364 | 1 | 1 | cs | TRUE
35 | LV_1061-76_0_4_line_35 |  | 32 | 40 | 0.017826 | 0.125 | 0.08 | 261 | 0 | 0.364 | 1 | 1 | cs | TRUE
36 | LV_1061-76_0_4_line_36 |  | 33 | 41 | 0.026172 | 0.125 | 0.08 | 261 | 0 | 0.364 | 1 | 1 | cs | TRUE
37 | LV_1061-76_0_4_line_37 |  | 35 | 36 | 0.028571 | 0.125 | 0.08 | 261 | 0 | 0.364 | 1 | 1 | cs | TRUE
38 | LV_1061-76_0_4_line_38 |  | 36 | 42 | 0.0075946 | 0.125 | 0.08 | 261 | 0 | 0.364 | 1 | 1 | cs | TRUE
39 | LV_1061-76_0_4_line_39 |  | 37 | 38 | 0.021151 | 0.125 | 0.08 | 261 | 0 | 0.364 | 1 | 1 | cs | TRUE
40 | LV_1061-76_0_4_line_40 |  | 37 | 39 | 0.03598 | 0.125 | 0.08 | 261 | 0 | 0.364 | 1 | 1 | cs | TRUE
41 | LV_1061-76_0_4_line_41 |  | 38 | 45 | 0.0033459 | 0.125 | 0.08 | 261 | 0 | 0.364 | 1 | 1 | cs | TRUE
42 | LV_1061-76_0_4_line_42 |  | 42 | 43 | 0.0081913 | 0.125 | 0.08 | 261 | 0 | 0.364 | 1 | 1 | cs | TRUE
43 | LV_1061-76_0_4_line_43 |  | 43 | 44 | 0.016254 | 0.125 | 0.08 | 261 | 0 | 0.364 | 1 | 1 | cs | TRUE
44 | LV_1061-76_0_4_line_44 |  | 44 | 45 | 0.037861 | 0.125 | 0.08 | 261 | 0 | 0.364 | 1 | 1 | cs | TRUE
45 | LV_1061-76_0_4_line_45 |  | 44 | 46 | 0.011037 | 0.125 | 0.08 | 261 | 0 | 0.364 | 1 | 1 | cs | TRUE
46 | LV_1061-76_0_4_line_46 |  | 46 | 47 | 0.020984 | 0.125 | 0.08 | 261 | 0 | 0.364 | 1 | 1 | cs | TRUE

## trafo
| name | std_type | hv_bus | lv_bus | sn_mva | vn_hv_kv | vn_lv_kv | vk_percent | vkr_percent | pfe_kw | i0_percent | shift_degree | tap_side | tap_neutral | tap_min | tap_max | tap_step_percent | tap_step_degree | tap_pos | tap_phase_shifter | parallel | df | in_service
0 | LV_1061-76_0_4_trafo_20 | 0.63 MVA 20/0.4 kV | 48 | 18 | 0.63 | 20 | 0.4 | 6 | 1.206 | 1.65 | 0.2619 | 150 | hv | 0 | -2 | 2 | 2.5 | 0 | 0 | FALSE | 1 | 1 | TRUE

## line_geodata
| x0 | y0 | x1 | y1 | x2 | y2 | x3 | y3 | x4 | y4 | x5 | y5 | x6 | y6 | x7 | y7 | x8 | y8 | x9 | y9 | x10 | y10 | x11 | y11 | x12 | y12 | x13 | y13
0 | 2663948.4823 | 1213070.4681 | 2663910.3499 | 1213125.2796
1 | 2663972.6956 | 1213036.2733 | 2663971.0863 | 1213039.7026 | 2663976.4539 | 1213042.1394 | 2663973.7874 | 1213044.9682 | 2663967.7552 | 1213051.3741 | 2663965.7649 | 1213053.4874 | 2663961.3405 | 1213060.8556 | 2663948.4823 | 1213070.4681
2 | 2663972.6956 | 1213036.2733 | 2663989.7439 | 1213044.173
3 | 2663972.6956 | 1213036.2733 | 2663948.6486 | 1213025.1394
4 | 2664010.451 | 1213053.3443 | 2663990.8227 | 1213044.6729 | 2663989.7439 | 1213044.173
5 | 2664114.1743 | 1213043.7967 | 2664116.7273 | 1213048.7049 | 2664101.3509 | 1213049.4513 | 2664101.4635 | 1213050.9868
6 | 2664101.4635 | 1213050.9868 | 2664086.5071 | 1213046.6462
7 | 2664114.1743 | 1213043.7967 | 2664095.8082 | 1213030.6633
8 | 2664070.9392 | 1213041.1083 | 2664075.8433 | 1213043.5514 | 2664086.5071 | 1213046.6462
9 | 2664010.451 | 1213053.3443 | 2664009.2404 | 1213056.4221 | 2664013.5814 | 1213058.2476 | 2664007.1546 | 1213068.1403 | 2664005.895 | 1213073.6635
10 | 2664010.451 | 1213053.3443 | 2664015.8343 | 1213055.7258 | 2664021.6757 | 1213058.17
11 | 2664005.895 | 1213073.6635 | 2664012.1428 | 1213076.1988 | 2664019.6414 | 1213078.2694 | 2664034.8338 | 1213091.1071
12 | 2664021.6757 | 1213058.17 | 2664064.1573 | 1213075.9458
13 | 2664095.8082 | 1213030.6633 | 2664070.213 | 1213012.3604
14 | 2664070.9392 | 1213041.1083 | 2664070.441 | 1213042.2259 | 2664069.1096 | 1213045.2357 | 2664067.7782 | 1213048.2455 | 2664067.459 | 1213048.9647 | 2664076.3733 | 1213053.6188 | 2664079.4601 | 1213056.2092 | 2664085.1886 | 1213061.8186 | 2664086.773 | 1213064.2482 | 2664087.1555 | 1213066.1201 | 2664087.1313 | 1213068.3768 | 2664085.6648 | 1213071.9411 | 2664082.4281 | 1213076.22 | 2664078.458 | 1213080.1798
15 | 2664078.458 | 1213080.1798 | 2664073.5386 | 1213079.8712 | 2664064.1573 | 1213075.9458
16 | 2664070.9392 | 1213041.1083 | 2664067.0552 | 1213039.1765 | 2664061.4426 | 1213036.0135
17 | 2664055.0706 | 1213042.4165 | 2664057.5908 | 1213039.0637 | 2664060.7207 | 1213041.1764 | 2664069.1096 | 1213045.2357 | 2664070.441 | 1213042.2259 | 2664070.9392 | 1213041.1083
18 | 2664055.0706 | 1213042.4165 | 2664052.928 | 1213045.2731 | 2664051.173 | 1213049.5235
19 | 2664055.0706 | 1213042.4165 | 2664029.7395 | 1213023.5245
20 | 2664005.0297 | 1213004.6762 | 2664009.1959 | 1213008.2031 | 2664029.7395 | 1213023.5245
21 | 2664042.8734 | 1213023.7638 | 2664046.7901 | 1213026.8514 | 2664057.0198 | 1213033.5209 | 2664061.4426 | 1213036.0135
22 | 2663973.2228 | 1212963.7676 | 2663974.1086 | 1212963.3435 | 2663977.1708 | 1212961.8755
23 | 2663977.1708 | 1212961.8755 | 2663980.4304 | 1212960.4095 | 2663980.896 | 1212960.2033
24 | 2663977.1708 | 1212961.8755 | 2663975.9668 | 1212959.3833 | 2663966.4535 | 1212933.3652 | 2663962.4217 | 1212921.1787
25 | 2663973.2228 | 1212963.7676 | 2663980.0644 | 1212975.9122
26 | 2663980.896 | 1212960.2033 | 2663982.0944 | 1212959.6714
27 | 2664131.2521 | 1212970.335 | 2664129.323 | 1212969.5804 | 2664114.6913 | 1212963.2193 | 2664112.183 | 1212961.936
28 | 2664131.2521 | 1212970.335 | 2664129.0277 | 1212975.1184
29 | 2664112.183 | 1212961.936 | 2664115.7036 | 1212953.1573
30 | 2664112.183 | 1212961.936 | 2664107.6644 | 1212973.7947 | 2664106.6092 | 1212985.8014
31 | 2664115.7036 | 1212953.1573 | 2664103.8696 | 1212947.9431
32 | 2664103.8696 | 1212947.9431 | 2664103.3149 | 1212947.6987
33 | 2663980.0644 | 1212975.9122 | 2663981.8557 | 1212979.0919 | 2663987.3777 | 1212986.9671 | 2663992.3559 | 1212992.1689
34 | 2664070.213 | 1213012.3604 | 2664054.6138 | 1213001.2056
35 | 2664005.0297 | 1213004.6762 | 2664001.3211 | 1213001.5367 | 2663992.3559 | 1212992.1689
36 | 2664042.8734 | 1213023.7638 | 2664022.3197 | 1213007.5613
37 | 2664015.9074 | 1212951.9849 | 2664014.341 | 1212944.3301 | 2664015.1915 | 1212933.7549 | 2664017.9681 | 1212923.9936
38 | 2664015.9074 | 1212951.9849 | 2664016.2537 | 1212953.6897 | 2664018.3449 | 1212959.1584
39 | 2664070.3896 | 1212933.1915 | 2664065.7097 | 1212943.1029 | 2664060.1445 | 1212951.6393
40 | 2664070.3896 | 1212933.1915 | 2664103.3149 | 1212947.6987
41 | 2664060.1445 | 1212951.6393 | 2664059.2677 | 1212952.9843 | 2664058.1158 | 1212954.2889
42 | 2664021.3606 | 1212966.7622 | 2664021.116 | 1212966.4052 | 2664018.3449 | 1212959.1584
43 | 2664030.5479 | 1212980.1705 | 2664021.3606 | 1212966.7622
44 | 2664030.5479 | 1212980.1705 | 2664052.5385 | 1212960.6056 | 2664058.1158 | 1212954.2889
45 | 2664030.5479 | 1212980.1705 | 2664038.3109 | 1212988.0154
46 | 2664038.3109 | 1212988.0154 | 2664039.2883 | 1212989.0031 | 2664052.4079 | 1212999.6282 | 2664054.6138 | 1213001.2056

## bus_geodata
| x | y | coords
0 | 2663910.3499 | 1213125.2796
1 | 2663948.4823 | 1213070.4681
2 | 2663972.6956 | 1213036.2733
3 | 2663989.7439 | 1213044.173
4 | 2663948.6486 | 1213025.1394
5 | 2664101.4635 | 1213050.9868
6 | 2664114.1743 | 1213043.7967
7 | 2664086.5071 | 1213046.6462
8 | 2664010.451 | 1213053.3443
9 | 2664005.895 | 1213073.6635
10 | 2664021.6757 | 1213058.17
11 | 2664034.8338 | 1213091.1071
12 | 2664095.8082 | 1213030.6633
13 | 2664078.458 | 1213080.1798
14 | 2664070.9392 | 1213041.1083
15 | 2664064.1573 | 1213075.9458
16 | 2664055.0706 | 1213042.4165
17 | 2664051.173 | 1213049.5235
18 | 2664029.7395 | 1213023.5245
19 | 2664061.4426 | 1213036.0135
20 | 2663977.1708 | 1212961.8755
21 | 2663973.2228 | 1212963.7676
22 | 2663980.896 | 1212960.2033
23 | 2663962.4217 | 1212921.1787
24 | 2664131.2521 | 1212970.335
25 | 2664112.183 | 1212961.936
26 | 2664129.0277 | 1212975.1184
27 | 2664115.7036 | 1212953.1573
28 | 2664103.8696 | 1212947.9431
29 | 2663980.0644 | 1212975.9122
30 | 2664070.213 | 1213012.3604
31 | 2664106.6092 | 1212985.8014
32 | 2664005.0297 | 1213004.6762
33 | 2664042.8734 | 1213023.7638
34 | 2663982.0944 | 1212959.6714
35 | 2664017.9681 | 1212923.9936
36 | 2664015.9074 | 1212951.9849
37 | 2664070.3896 | 1212933.1915
38 | 2664060.1445 | 1212951.6393
39 | 2664103.3149 | 1212947.6987
40 | 2663992.3559 | 1212992.1689
41 | 2664022.3197 | 1213007.5613
42 | 2664018.3449 | 1212959.1584
43 | 2664021.3606 | 1212966.7622
44 | 2664030.5479 | 1212980.1705
45 | 2664058.1158 | 1212954.2889
46 | 2664038.3109 | 1212988.0154
47 | 2664054.6138 | 1213001.2056
48 | 2664055.0706 | 1213042.4165

## line_std_types
| c_nf_per_km | r_ohm_per_km | x_ohm_per_km | max_i_ka | type | q_mm2 | alpha | voltage_rating
NAYY 4x50 SE | 210 | 0.642 | 0.083 | 0.142 | cs | 50 | 0.00403 | LV
NAYY 4x120 SE | 264 | 0.225 | 0.08 | 0.242 | cs | 120 | 0.00403 | LV
NAYY 4x150 SE | 261 | 0.208 | 0.08 | 0.27 | cs | 150 | 0.00403 | LV
NA2XS2Y 1x95 RM/25 12/20 kV | 216 | 0.313 | 0.132 | 0.252 | cs | 95 | 0.00403 | MV
NA2XS2Y 1x185 RM/25 12/20 kV | 273 | 0.161 | 0.117 | 0.362 | cs | 185 | 0.00403 | MV
NA2XS2Y 1x240 RM/25 12/20 kV | 304 | 0.122 | 0.112 | 0.421 | cs | 240 | 0.00403 | MV
NA2XS2Y 1x95 RM/25 6/10 kV | 315 | 0.313 | 0.123 | 0.249 | cs | 95 | 0.00403 | MV
NA2XS2Y 1x185 RM/25 6/10 kV | 406 | 0.161 | 0.11 | 0.358 | cs | 185 | 0.00403 | MV
NA2XS2Y 1x240 RM/25 6/10 kV | 456 | 0.122 | 0.105 | 0.416 | cs | 240 | 0.00403 | MV
NA2XS2Y 1x150 RM/25 12/20 kV | 250 | 0.206 | 0.116 | 0.319 | cs | 150 | 0.00403 | MV
NA2XS2Y 1x120 RM/25 12/20 kV | 230 | 0.253 | 0.119 | 0.283 | cs | 120 | 0.00403 | MV
NA2XS2Y 1x70 RM/25 12/20 kV | 190 | 0.443 | 0.132 | 0.22 | cs | 70 | 0.00403 | MV
NA2XS2Y 1x150 RM/25 6/10 kV | 360 | 0.206 | 0.11 | 0.315 | cs | 150 | 0.00403 | MV
NA2XS2Y 1x120 RM/25 6/10 kV | 340 | 0.253 | 0.113 | 0.28 | cs | 120 | 0.00403 | MV
NA2XS2Y 1x70 RM/25 6/10 kV | 280 | 0.443 | 0.123 | 0.217 | cs | 70 | 0.00403 | MV
N2XS(FL)2Y 1x120 RM/35 64/110 kV | 112 | 0.153 | 0.166 | 0.366 | cs | 120 | 0.00393 | HV
N2XS(FL)2Y 1x185 RM/35 64/110 kV | 125 | 0.099 | 0.156 | 0.457 | cs | 185 | 0.00393 | HV
N2XS(FL)2Y 1x240 RM/35 64/110 kV | 135 | 0.075 | 0.149 | 0.526 | cs | 240 | 0.00393 | HV
N2XS(FL)2Y 1x300 RM/35 64/110 kV | 144 | 0.06 | 0.144 | 0.588 | cs | 300 | 0.00393 | HV
15-AL1/3-ST1A 0.4 | 11 | 1.8769 | 0.35 | 0.105 | ol | 16 | 0.00403 | LV
24-AL1/4-ST1A 0.4 | 11.25 | 1.2012 | 0.335 | 0.14 | ol | 24 | 0.00403 | LV
48-AL1/8-ST1A 0.4 | 12.2 | 0.5939 | 0.3 | 0.21 | ol | 48 | 0.00403 | LV
94-AL1/15-ST1A 0.4 | 13.2 | 0.306 | 0.29 | 0.35 | ol | 94 | 0.00403 | LV
34-AL1/6-ST1A 10.0 | 9.7 | 0.8342 | 0.36 | 0.17 | ol | 34 | 0.00403 | MV
48-AL1/8-ST1A 10.0 | 10.1 | 0.5939 | 0.35 | 0.21 | ol | 48 | 0.00403 | MV
70-AL1/11-ST1A 10.0 | 10.4 | 0.4132 | 0.339 | 0.29 | ol | 70 | 0.00403 | MV
94-AL1/15-ST1A 10.0 | 10.75 | 0.306 | 0.33 | 0.35 | ol | 94 | 0.00403 | MV
122-AL1/20-ST1A 10.0 | 11.1 | 0.2376 | 0.323 | 0.41 | ol | 122 | 0.00403 | MV
149-AL1/24-ST1A 10.0 | 11.25 | 0.194 | 0.315 | 0.47 | ol | 149 | 0.00403 | MV
34-AL1/6-ST1A 20.0 | 9.15 | 0.8342 | 0.382 | 0.17 | ol | 34 | 0.00403 | MV
48-AL1/8-ST1A 20.0 | 9.5 | 0.5939 | 0.372 | 0.21 | ol | 48 | 0.00403 | MV
70-AL1/11-ST1A 20.0 | 9.7 | 0.4132 | 0.36 | 0.29 | ol | 70 | 0.00403 | MV
94-AL1/15-ST1A 20.0 | 10 | 0.306 | 0.35 | 0.35 | ol | 94 | 0.00403 | MV
122-AL1/20-ST1A 20.0 | 10.3 | 0.2376 | 0.344 | 0.41 | ol | 122 | 0.00403 | MV
149-AL1/24-ST1A 20.0 | 10.5 | 0.194 | 0.337 | 0.47 | ol | 149 | 0.00403 | MV
184-AL1/30-ST1A 20.0 | 10.75 | 0.1571 | 0.33 | 0.535 | ol | 184 | 0.00403 | MV
243-AL1/39-ST1A 20.0 | 11 | 0.1188 | 0.32 | 0.645 | ol | 243 | 0.00403 | MV
48-AL1/8-ST1A 110.0 | 8 | 0.5939 | 0.46 | 0.21 | ol | 48 | 0.00403 | HV
70-AL1/11-ST1A 110.0 | 8.4 | 0.4132 | 0.45 | 0.29 | ol | 70 | 0.00403 | HV
94-AL1/15-ST1A 110.0 | 8.65 | 0.306 | 0.44 | 0.35 | ol | 94 | 0.00403 | HV
122-AL1/20-ST1A 110.0 | 8.5 | 0.2376 | 0.43 | 0.41 | ol | 122 | 0.00403 | HV
149-AL1/24-ST1A 110.0 | 8.75 | 0.194 | 0.41 | 0.47 | ol | 149 | 0.00403 | HV
184-AL1/30-ST1A 110.0 | 8.8 | 0.1571 | 0.4 | 0.535 | ol | 184 | 0.00403 | HV
243-AL1/39-ST1A 110.0 | 9 | 0.1188 | 0.39 | 0.645 | ol | 243 | 0.00403 | HV
305-AL1/39-ST1A 110.0 | 9.2 | 0.0949 | 0.38 | 0.74 | ol | 305 | 0.00403 | HV
490-AL1/64-ST1A 110.0 | 9.75 | 0.059 | 0.37 | 0.96 | ol | 490 | 0.00403 | HV
679-AL1/86-ST1A 110.0 | 9.95 | 0.042 | 0.36 | 1.15 | ol | 679 | 0.00403 | HV
490-AL1/64-ST1A 220.0 | 10 | 0.059 | 0.285 | 0.96 | ol | 490 | 0.00403 | HV
679-AL1/86-ST1A 220.0 | 11.7 | 0.042 | 0.275 | 1.15 | ol | 679 | 0.00403 | HV
490-AL1/64-ST1A 380.0 | 11 | 0.059 | 0.253 | 0.96 | ol | 490 | 0.00403 | HV
679-AL1/86-ST1A 380.0 | 14.6 | 0.042 | 0.25 | 1.15 | ol | 679 | 0.00403 | HV

## trafo_std_types
| i0_percent | pfe_kw | vkr_percent | sn_mva | vn_lv_kv | vn_hv_kv | vk_percent | shift_degree | vector_group | tap_side | tap_neutral | tap_min | tap_max | tap_step_degree | tap_step_percent | tap_phase_shifter
160 MVA 380/110 kV | 0.06 | 60 | 0.25 | 160 | 110 | 380 | 12.2 | 0 | Yy0 | hv | 0 | -9 | 9 | 0 | 1.5 | FALSE
100 MVA 220/110 kV | 0.06 | 55 | 0.26 | 100 | 110 | 220 | 12 | 0 | Yy0 | hv | 0 | -9 | 9 | 0 | 1.5 | FALSE
63 MVA 110/20 kV | 0.04 | 22 | 0.32 | 63 | 20 | 110 | 18 | 150 | YNd5 | hv | 0 | -9 | 9 | 0 | 1.5 | FALSE
40 MVA 110/20 kV | 0.05 | 18 | 0.34 | 40 | 20 | 110 | 16.2 | 150 | YNd5 | hv | 0 | -9 | 9 | 0 | 1.5 | FALSE
25 MVA 110/20 kV | 0.07 | 14 | 0.41 | 25 | 20 | 110 | 12 | 150 | YNd5 | hv | 0 | -9 | 9 | 0 | 1.5 | FALSE
63 MVA 110/10 kV | 0.04 | 22 | 0.32 | 63 | 10 | 110 | 18 | 150 | YNd5 | hv | 0 | -9 | 9 | 0 | 1.5 | FALSE
40 MVA 110/10 kV | 0.05 | 18 | 0.34 | 40 | 10 | 110 | 16.2 | 150 | YNd5 | hv | 0 | -9 | 9 | 0 | 1.5 | FALSE
25 MVA 110/10 kV | 0.07 | 14 | 0.41 | 25 | 10 | 110 | 12 | 150 | YNd5 | hv | 0 | -9 | 9 | 0 | 1.5 | FALSE
0.25 MVA 20/0.4 kV | 0.32 | 0.8 | 1.44 | 0.25 | 0.4 | 20 | 6 | 150 | Yzn5 | hv | 0 | -2 | 2 | 0 | 2.5 | FALSE
0.4 MVA 20/0.4 kV | 0.3375 | 1.35 | 1.425 | 0.4 | 0.4 | 20 | 6 | 150 | Dyn5 | hv | 0 | -2 | 2 | 0 | 2.5 | FALSE
0.63 MVA 20/0.4 kV | 0.2619 | 1.65 | 1.206 | 0.63 | 0.4 | 20 | 6 | 150 | Dyn5 | hv | 0 | -2 | 2 | 0 | 2.5 | FALSE
0.25 MVA 10/0.4 kV | 0.24 | 0.6 | 1.2 | 0.25 | 0.4 | 10 | 4 | 150 | Dyn5 | hv | 0 | -2 | 2 | 0 | 2.5 | FALSE
0.4 MVA 10/0.4 kV | 0.2375 | 0.95 | 1.325 | 0.4 | 0.4 | 10 | 4 | 150 | Dyn5 | hv | 0 | -2 | 2 | 0 | 2.5 | FALSE
0.63 MVA 10/0.4 kV | 0.1873 | 1.18 | 1.0794 | 0.63 | 0.4 | 10 | 4 | 150 | Dyn5 | hv | 0 | -2 | 2 | 0 | 2.5 | FALSE

## trafo3w_std_types
| sn_hv_mva | sn_mv_mva | sn_lv_mva | vn_hv_kv | vn_mv_kv | vn_lv_kv | vk_hv_percent | vk_mv_percent | vk_lv_percent | vkr_hv_percent | vkr_mv_percent | vkr_lv_percent | pfe_kw | i0_percent | shift_mv_degree | shift_lv_degree | vector_group | tap_side | tap_neutral | tap_min | tap_max | tap_step_percent
63/25/38 MVA 110/20/10 kV | 63 | 25 | 38 | 110 | 20 | 10 | 10.4 | 10.4 | 10.4 | 0.28 | 0.32 | 0.35 | 35 | 0.89 | 0 | 0 | YN0yn0yn0 | hv | 0 | -10 | 10 | 1.2
63/25/38 MVA 110/10/10 kV | 63 | 25 | 38 | 110 | 10 | 10 | 10.4 | 10.4 | 10.4 | 0.28 | 0.32 | 0.35 | 35 | 0.89 | 0 | 0 | YN0yn0yn0 | hv | 0 | -10 | 10 | 1.2

## fuse_std_types
| fuse_type | i_rated_a | t_avg | t_min | t_total | x_avg | x_min | x_total
HV 100A | HV 100A | 100 | 0 | [10.0, 3.64, 0.854, 0.281, 0.1, 0.0531, 0.022, 0.01] | [10.0, 4.267, 1.21, 0.403, 0.1, 0.058, 0.022, 0.01] | 0 | [300.0, 350.0, 450.0, 550.0, 700.0, 850.0, 1200.0, 1752.0] | [600.0, 700.0, 900.0, 1150.0, 1665.0, 2000.0, 3000.0, 4313.0]
HV 10A | HV 10A | 10 | 0 | [10.0, 1675.0, 0.344, 0.156, 0.1, 0.0417, 0.0171, 0.01] | [10.0, 1.3, 0.3, 0.155, 0.1, 0.0555, 0.023, 0.01] | 0 | [30.0, 32.0, 35.0, 37.0, 39.0, 50.0, 70.0, 88.0] | [60.0, 70.0, 80.0, 87.0, 94.0, 110.0, 150.0, 216.0]
HV 125A | HV 125A | 125 | 0 | [10.0, 1.82, 0.344, 0.1, 0.0467, 0.0269, 0.01] | [10.0, 2.478, 0.426, 0.1, 0.0427, 0.0211, 0.01] | 0 | [375.0, 500.0, 700.0, 925.0, 1200.0, 1500.0, 2341.0] | [750.0, 1000.0, 1500.0, 2200.0, 3000.0, 4000.0, 5765.0]
HV 160A | HV 160A | 160 | 0 | [10.0, 4.15, 1.03, 0.198, 0.1, 0.051, 0.0172, 0.01] | [10.0, 2.3, 0.734, 0.274, 0.1, 0.046, 0.0177, 0.01] | 0 | [480.0, 550.0, 700.0, 1000.0, 1260.0, 1600.0, 2500.0, 3227.0] | [960.0, 1300.0, 1700.0, 2200.0, 2996.0, 4000.0, 6000.0, 7946.0]
HV 16A | HV 16A | 16 | 0 | [10.0, 0.352, 0.164, 0.1, 0.0649, 0.0342, 0.01] | [10.0, 2.34, 0.722, 0.181, 0.1, 0.055, 0.0296, 0.01] | 0 | [48.0, 60.0, 65.0, 71.0, 80.0, 100.0, 162.0] | [96.0, 110.0, 125.0, 150.0, 168.0, 200.0, 250.0, 398.0]
HV 200A | HV 200A | 200 | 0 | [10.0, 4.267, 1.21, 0.403, 0.1, 0.058, 0.022, 0.01] | [10.0, 3.73, 1.654, 0.328, 0.1, 0.0531, 0.019, 0.01] | 0 | [600.0, 700.0, 900.0, 1150.0, 1665.0, 2000.0, 3000.0, 4313.0] | [1200.0, 1500.0, 1800.0, 2700.0, 3960.0, 5000.0, 7500.0, 10620.0]
HV 20A | HV 20A | 20 | 0 | [10.0, 1.3, 0.3, 0.155, 0.1, 0.0555, 0.023, 0.01] | [10.0, 1.3, 0.161, 0.1, 0.0611, 0.0399, 0.0141, 0.01] | 0 | [60.0, 70.0, 80.0, 87.0, 94.0, 110.0, 150.0, 216.0] | [120.0, 150.0, 200.0, 223.0, 260.0, 300.0, 450.0, 532.0]
HV 25A | HV 25A | 25 | 0 | [10.0, 2.512, 0.833, 0.299, 0.1, 0.0372, 0.0223, 0.01] | [10.0, 3.125, 0.597, 0.198, 0.1, 0.0378, 0.022, 0.01] | 0 | [75.0, 82.0, 90.0, 100.0, 124.0, 170.0, 200.0, 289.0] | [150.0, 170.0, 210.0, 250.0, 294.0, 400.0, 500.0, 711.0]
HV 31.5A | HV 31.5A | 31.5 | 0 | [10.0, 2.34, 0.722, 0.181, 0.1, 0.055, 0.0296, 0.01] | [10.0, 2.84, 0.368, 0.164, 0.1, 0.0621, 0.0378, 0.0195, 0.01] | 0 | [95.0, 110.0, 125.0, 150.0, 165.0, 200.0, 250.0, 390.0] | [189.0, 220.0, 300.0, 350.0, 393.0, 450.0, 530.0, 700.0, 960.0]
HV 40A | HV 40A | 40 | 0 | [10.0, 1.3, 0.161, 0.1, 0.0611, 0.0399, 0.0141, 0.01] | [10.0, 2.05, 0.369, 0.198, 0.1, 0.051, 0.0298, 0.01] | 0 | [120.0, 150.0, 200.0, 223.0, 260.0, 300.0, 450.0, 532.0] | [240.0, 300.0, 400.0, 450.0, 530.0, 650.0, 800.0, 1311.0]
HV 50A | HV 50A | 50 | 0 | [10.0, 3.215, 0.597, 0.198, 0.1, 0.0378, 0.022, 0.01] | [10.0, 3.64, 0.854, 0.281, 0.1, 0.0531, 0.022, 0.01] | 0 | [150.0, 170.0, 210.0, 250.0, 294.0, 400.0, 500.0, 711.0] | [300.0, 350.0, 450.0, 550.0, 700.0, 850.0, 1200.0, 1752.0]
HV 6.3A | HV 6.3A | 6.3 | 0 | [10.0, 1.39, 0.344, 0.168, 0.1, 0.056, 0.0263, 0.01] | [10.0, 1.711, 0.516, 0.198, 0.1, 0.0634, 0.0303, 0.01] | 0 | [19.0, 19.5, 20.4, 20.8, 22.0, 25.0, 32.0, 48.0] | [38.0, 40.0, 43.0, 48.0, 53.0, 60.0, 75.0, 118.0]
HV 63A | HV 63A | 63 | 0 | [10.0, 2.84, 0.368, 0.164, 0.1, 0.0621, 0.0378, 0.0195, 0.01] | [10.0, 1.82, 0.344, 0.1, 0.0467, 0.0269, 0.01] | 0 | [189.0, 220.0, 300.0, 350.0, 393.0, 450.0, 530.0, 700.0, 961.0] | [378.0, 500.0, 700.0, 934.0, 1200.0, 1500.0, 2366.0]
HV 80A | HV 80A | 80 | 0 | [10.0, 2.05, 0.369, 0.198, 0.1, 0.051, 0.0298, 0.01] | [10.0, 4.15, 1.03, 0.198, 0.1, 0.051, 0.0172, 0.01] | 0 | [240.0, 300.0, 400.0, 450.0, 530.0, 650.0, 800.0, 1311.0] | [480.0, 550.0, 700.0, 1000.0, 1260.0, 1600.0, 2500.0, 3227.0]
Siemens NH-1-100 | Siemens NH-1-100 | 100 | [5400.0, 2000.0, 400.0, 20.0, 1.0, 0.2, 0.012, 0.004] | 0 | 0 | [150.0, 190.0, 250.0, 430.0, 900.0, 1250.0, 2700.0, 3600.0] | 0 | 0
Siemens NH-1-125 | Siemens NH-1-125 | 125 | [4800.0, 120.0, 7.0, 0.1, 0.004] | 0 | 0 | [180.0, 400.0, 740.0, 2000.0, 4250.0] | 0 | 0
Siemens NH-1-16 | Siemens NH-1-16 | 16 | [4000.0, 400.0, 2.0, 0.1, 0.04, 0.01] | 0 | 0 | [26.0, 35.0, 75.0, 150.0, 200.0, 300.0] | 0 | 0
Siemens NH-1-160 | Siemens NH-1-160 | 160 | [4800.0, 120.0, 7.0, 0.1, 0.004] | 0 | 0 | [210.0, 500.0, 900.0, 2300.0, 5000.0] | 0 | 0
Siemens NH-1-25 | Siemens NH-1-25 | 25 | [4000.0, 1000.0, 10.0, 0.2, 0.02, 0.01] | 0 | 0 | [40.0, 50.0, 100.0, 210.0, 400.0, 500.0] | 0 | 0
Siemens NH-1-50 | Siemens NH-1-50 | 50 | [4000.0, 40.0, 4.0, 1.0, 0.02, 0.01] | 0 | 0 | [86.0, 200.0, 300.0, 400.0, 1000.0, 1280.0] | 0 | 0
Siemens NH-1-63 | Siemens NH-1-63 | 63 | [4000.0, 100.0, 10.0, 2.0, 0.04, 0.01] | 0 | 0 | [100.0, 200.0, 300.0, 400.0, 1000.0, 1500.0] | 0 | 0
Siemens NH-1-80 | Siemens NH-1-80 | 80 | [4800.0, 120.0, 7.0, 0.1, 0.01] | 0 | 0 | [150.58, 250.0, 450.0, 1150.0, 2470.0] | 0 | 0
Siemens NH-2-1000 | Siemens NH-2-1000 | 1000 | [4800.0, 120.0, 7.0, 0.1, 0.004] | 0 | 0 | [1900.0, 3500.0, 8400.0, 24000.0, 52000.0] | 0 | 0
Siemens NH-2-200 | Siemens NH-2-200 | 200 | [4800.0, 120.0, 7.0, 0.1, 0.004] | 0 | 0 | [280.0, 650.0, 1200.0, 3000.0, 7000.0] | 0 | 0
Siemens NH-2-224 | Siemens NH-2-224 | 224 | [4800.0, 120.0, 7.0, 0.2, 0.04, 0.004] | 0 | 0 | [400.0, 750.0, 1453.0, 3025.0, 4315.0, 7600.0] | 0 | 0
Siemens NH-2-250 | Siemens NH-2-250 | 250 | [4800.0, 120.0, 7.0, 0.1, 0.004] | 0 | 0 | [450.0, 800.0, 1650.0, 4000.0, 8500.0] | 0 | 0
Siemens NH-2-315 | Siemens NH-2-315 | 315 | [4800.0, 120.0, 7.0, 0.1, 0.004] | 0 | 0 | [550.0, 920.0, 1900.0, 5000.0, 11000.0] | 0 | 0
Siemens NH-2-355 | Siemens NH-2-355 | 355 | [4800.0, 120.0, 6.0, 0.1, 0.004] | 0 | 0 | [650.0, 1116.27, 2350.0, 5840.0, 12790.0] | 0 | 0
Siemens NH-2-400 | Siemens NH-2-400 | 400 | [4800.0, 120.0, 7.0, 0.1, 0.004] | 0 | 0 | [720.0, 1350.0, 2800.0, 6500.0, 15000.0] | 0 | 0
Siemens NH-2-425 | Siemens NH-2-425 | 425 | [4800.0, 120.0, 7.0, 0.1, 0.004] | 0 | 0 | [850.0, 1500.0, 3050.0, 7500.0, 16500.0] | 0 | 0
Siemens NH-2-630 | Siemens NH-2-630 | 630 | [4800.0, 120.0, 7.0, 0.1, 0.004] | 0 | 0 | [1200.0, 2000.0, 4800.0, 12000.0, 26000.0] | 0 | 0

## res_bus
| vm_pu | va_degree | p_mw | q_mvar
0 | 0.9798 | -0.38926 | 0.028143 | 0.0070532
1 | 0.98154 | -0.3552 | 0 | 0
2 | 0.98284 | -0.32982 | 0 | 0
3 | 0.98379 | -0.31128 | 0.030006 | 0.0075203
4 | 0.98219 | -0.34253 | 0.026569 | 0.0066588
5 | 0.99238 | -0.14489 | 0 | 0
6 | 0.99046 | -0.18168 | 0 | 0
7 | 0.99372 | -0.11941 | 0.0092779 | 0.0023253
8 | 0.98557 | -0.27679 | 0 | 0
9 | 0.98522 | -0.28361 | 0 | 0
10 | 0.98669 | -0.25497 | 0.024088 | 0.0060371
11 | 0.98474 | -0.29281 | 0.014913 | 0.0037375
12 | 0.98852 | -0.21888 | 0.0038868 | 0.00097413
13 | 0.99295 | -0.13424 | 0 | 0
14 | 0.99528 | -0.089651 | 0 | 0
15 | 0.99195 | -0.15351 | 0.020491 | 0.0051355
16 | 0.9971 | -0.055044 | 0 | 0
17 | 0.99689 | -0.059031 | 0.027846 | 0.006979
18 | 1 | 0 | -0.36103 | -0.091721
19 | 0.99503 | -0.094402 | 0.0094166 | 0.00236
20 | 0.99658 | -0.065793 | 0 | 0
21 | 0.99669 | -0.06367 | 0 | 0
22 | 0.99653 | -0.066773 | 0 | 0
23 | 0.99603 | -0.076437 | 0.013997 | 0.003508
24 | 0.97578 | -0.46685 | 0 | 0
25 | 0.97646 | -0.4535 | 0 | 0
26 | 0.97561 | -0.47024 | 0.035086 | 0.0087933
27 | 0.9768 | -0.44688 | 0 | 0
28 | 0.97726 | -0.43782 | 0.0060865 | 0.0015254
29 | 0.99704 | -0.056898 | 0.0069005 | 0.0017294
30 | 0.98594 | -0.26877 | 0.0073081 | 0.0018316
31 | 0.97639 | -0.45498 | 0.003256 | 0.00081604
32 | 0.99841 | -0.030492 | 0.011312 | 0.0028351
33 | 0.99472 | -0.10053 | 0.010531 | 0.0026393
34 | 0.99651 | -0.067088 | 0.013701 | 0.0034337
35 | 0.98186 | -0.34798 | 0.0031435 | 0.00078784
36 | 0.98194 | -0.34636 | 0 | 0
37 | 0.97897 | -0.40435 | 0 | 0
38 | 0.97996 | -0.38501 | 0.0063021 | 0.0015795
39 | 0.97729 | -0.43733 | 0.0058896 | 0.0014761
40 | 0.99768 | -0.044489 | 0.010274 | 0.002575
41 | 0.9946 | -0.10288 | 0.0050931 | 0.0012764
42 | 0.98196 | -0.34593 | 0.005299 | 0.0013281
43 | 0.98203 | -0.34468 | 0.0052888 | 0.0013255
44 | 0.98223 | -0.34064 | 0 | 0
45 | 0.98013 | -0.38157 | 0.0030916 | 0.00077482
46 | 0.98298 | -0.32601 | 0.0038644 | 0.0009685
47 | 0.98449 | -0.29679 | 0.0040391 | 0.0010123
48 | 0.99998 | 149.9956 | 0 | 0

## res_line
| p_from_mw | q_from_mvar | p_to_mw | q_to_mvar | pl_mw | ql_mvar | i_from_ka | i_to_ka | i_ka | vm_from_pu | va_from_degree | vm_to_pu | va_to_degree | loading_percent
0 | -0.028143 | -0.0070532 | 0.028188 | 0.0070817 | 4.5739e-05 | 2.843e-05 | 0.04274 | 0.04274 | 0.04274 | 0.9798 | -0.38926 | 0.98154 | -0.3552 | 11.7418
1 | -0.028188 | -0.0070817 | 0.028223 | 0.0071029 | 3.4196e-05 | 2.1254e-05 | 0.04274 | 0.042739 | 0.04274 | 0.98154 | -0.3552 | 0.98284 | -0.32982 | 11.7417
2 | -0.054808 | -0.013772 | 0.054856 | 0.013803 | 4.853e-05 | 3.0821e-05 | 0.082991 | 0.082991 | 0.082991 | 0.98284 | -0.32982 | 0.98379 | -0.31128 | 22.7998
3 | 0.026585 | 0.0066688 | -0.026569 | -0.0066588 | 1.61e-05 | 9.9687e-06 | 0.040252 | 0.040252 | 0.040252 | 0.98284 | -0.32982 | 0.98219 | -0.34253 | 11.0582
4 | -0.084863 | -0.021323 | 0.085003 | 0.021412 | 0.00013996 | 8.9289e-05 | 0.12838 | 0.12838 | 0.12838 | 0.98379 | -0.31128 | 0.98557 | -0.27679 | 35.2682
5 | 0.093674 | 0.023914 | -0.093508 | -0.023807 | 0.00016624 | 0.0001061 | 0.14061 | 0.14061 | 0.14061 | 0.99238 | -0.14489 | 0.99046 | -0.18168 | 38.6305
6 | -0.093674 | -0.023914 | 0.09379 | 0.023987 | 0.00011547 | 7.3701e-05 | 0.14061 | 0.14061 | 0.14061 | 0.99238 | -0.14489 | 0.99372 | -0.11941 | 38.6304
7 | 0.093508 | 0.023807 | -0.093341 | -0.023701 | 0.00016742 | 0.00010686 | 0.14061 | 0.14062 | 0.14062 | 0.99046 | -0.18168 | 0.98852 | -0.21888 | 38.6305
8 | -0.10307 | -0.026313 | 0.10322 | 0.026407 | 0.00014845 | 9.4794e-05 | 0.15451 | 0.15451 | 0.15451 | 0.99372 | -0.11941 | 0.99528 | -0.089651 | 42.4471
9 | 0.014924 | 0.003744 | -0.014919 | -0.0037412 | 4.8516e-06 | 2.7804e-06 | 0.022534 | 0.022534 | 0.022534 | 0.98557 | -0.27679 | 0.98522 | -0.28361 | 6.1907
10 | -0.099927 | -0.025156 | 0.10003 | 0.025223 | 0.00010435 | 6.6628e-05 | 0.15091 | 0.15091 | 0.15091 | 0.98557 | -0.27679 | 0.98669 | -0.25497 | 41.4588
11 | 0.014919 | 0.0037412 | -0.014913 | -0.0037375 | 6.5392e-06 | 3.748e-06 | 0.022534 | 0.022534 | 0.022534 | 0.98522 | -0.28361 | 0.98474 | -0.29281 | 6.1907
12 | -0.12412 | -0.03126 | 0.12472 | 0.031647 | 0.00060541 | 0.00038687 | 0.18724 | 0.18724 | 0.18724 | 0.98669 | -0.25497 | 0.99195 | -0.15351 | 51.4388
13 | 0.089454 | 0.022727 | -0.08924 | -0.02259 | 0.0002143 | 0.00013675 | 0.13476 | 0.13476 | 0.13476 | 0.98852 | -0.21888 | 0.98594 | -0.26877 | 37.0232
14 | -0.14535 | -0.036868 | 0.14566 | 0.037066 | 0.00031234 | 0.00019785 | 0.21798 | 0.21797 | 0.21798 | 0.99295 | -0.13424 | 0.99528 | -0.089651 | 19.9611
15 | 0.14535 | 0.036868 | -0.14522 | -0.036782 | 0.00013451 | 8.5696e-05 | 0.21798 | 0.21798 | 0.21798 | 0.99295 | -0.13424 | 0.99195 | -0.15351 | 29.9417
16 | 0.025051 | 0.0062819 | -0.025046 | -0.0062784 | 5.6712e-06 | 3.4895e-06 | 0.037455 | 0.037455 | 0.037455 | 0.99528 | -0.089651 | 0.99503 | -0.094402 | 10.2897
17 | -0.27393 | -0.069755 | 0.27439 | 0.070047 | 0.00045803 | 0.00029229 | 0.40994 | 0.40994 | 0.40994 | 0.99528 | -0.089651 | 0.9971 | -0.055044 | 37.54
18 | 0.027852 | 0.0069823 | -0.027846 | -0.006979 | 5.2899e-06 | 3.2791e-06 | 0.041565 | 0.041565 | 0.041565 | 0.9971 | -0.055044 | 0.99689 | -0.059031 | 11.419
19 | -0.30224 | -0.07703 | 0.30304 | 0.077544 | 0.00080522 | 0.0005141 | 0.4515 | 0.4515 | 0.4515 | 0.9971 | -0.055044 | 1 | 0 | 41.3462
20 | 0.056337 | 0.014177 | -0.056255 | -0.014125 | 8.1962e-05 | 5.2048e-05 | 0.08385 | 0.08385 | 0.08385 | 1 | 0 | 0.99841 | -0.030492 | 23.0358
21 | 0.015629 | 0.0039184 | -0.015624 | -0.0039157 | 4.5634e-06 | 2.6313e-06 | 0.023373 | 0.023373 | 0.023373 | 0.99503 | -0.094402 | 0.99472 | -0.10053 | 6.4211
22 | -0.027705 | -0.0069461 | 0.027708 | 0.0069478 | 2.8032e-06 | 1.7371e-06 | 0.041368 | 0.041368 | 0.041368 | 0.99658 | -0.065793 | 0.99669 | -0.06367 | 11.365
23 | 0.013701 | 0.0034342 | -0.013701 | -0.0034338 | 6.3941e-07 | 3.5614e-07 | 0.020458 | 0.020458 | 0.020458 | 0.99658 | -0.065793 | 0.99653 | -0.066773 | 5.6203
24 | 0.014004 | 0.0035119 | -0.013997 | -0.003508 | 7.101e-06 | 3.9807e-06 | 0.020911 | 0.020911 | 0.020911 | 0.99658 | -0.065793 | 0.99603 | -0.076437 | 5.7447
25 | -0.027708 | -0.0069478 | 0.027717 | 0.0069534 | 8.9454e-06 | 5.5434e-06 | 0.041368 | 0.041368 | 0.041368 | 0.99669 | -0.06367 | 0.99704 | -0.056898 | 11.365
26 | 0.013701 | 0.0034338 | -0.013701 | -0.0034337 | 2.0579e-07 | 1.1462e-07 | 0.020458 | 0.020458 | 0.020458 | 0.99653 | -0.066773 | 0.99651 | -0.067088 | 5.6203
27 | -0.035091 | -0.0087969 | 0.035114 | 0.0088109 | 2.2329e-05 | 1.4031e-05 | 0.053513 | 0.053513 | 0.053513 | 0.97578 | -0.46685 | 0.97646 | -0.4535 | 14.7015
28 | 0.035091 | 0.0087969 | -0.035086 | -0.0087933 | 5.6651e-06 | 3.5598e-06 | 0.053513 | 0.053513 | 0.053513 | 0.97578 | -0.46685 | 0.97561 | -0.47024 | 14.7015
29 | -0.03837 | -0.0096268 | 0.038382 | 0.0096344 | 1.2125e-05 | 7.6417e-06 | 0.058475 | 0.058475 | 0.058475 | 0.97646 | -0.4535 | 0.9768 | -0.44688 | 16.0646
30 | 0.0032563 | 0.00081587 | -0.003256 | -0.00081604 | 2.2847e-07 | -1.6327e-07 | 0.0049621 | 0.0049622 | 0.0049622 | 0.97646 | -0.4535 | 0.97639 | -0.45498 | 1.3632
31 | -0.038382 | -0.0096344 | 0.038399 | 0.0096449 | 1.6582e-05 | 1.045e-05 | 0.058475 | 0.058475 | 0.058475 | 0.9768 | -0.44688 | 0.97726 | -0.43782 | 16.0646
32 | -0.044485 | -0.01117 | 0.044486 | 0.011171 | 1.043e-06 | 6.5991e-07 | 0.067743 | 0.067743 | 0.067743 | 0.97726 | -0.43782 | 0.97729 | -0.43733 | 18.6107
33 | -0.034618 | -0.0086828 | 0.034638 | 0.0086956 | 2.0489e-05 | 1.2846e-05 | 0.051667 | 0.051667 | 0.051667 | 0.99704 | -0.056898 | 0.99768 | -0.044489 | 14.1942
34 | 0.081931 | 0.020758 | -0.081821 | -0.020688 | 0.0001101 | 7.0222e-05 | 0.12373 | 0.12373 | 0.12373 | 0.98594 | -0.26877 | 0.98449 | -0.29679 | 33.9931
35 | 0.044942 | 0.01129 | -0.044912 | -0.011271 | 2.9999e-05 | 1.8966e-05 | 0.066991 | 0.066991 | 0.066991 | 0.99841 | -0.030492 | 0.99768 | -0.044489 | 18.404
36 | 0.0050936 | 0.0012765 | -0.0050931 | -0.0012764 | 5.6983e-07 | 2.4989e-08 | 0.0076196 | 0.0076197 | 0.0076197 | 0.99472 | -0.10053 | 0.9946 | -0.10288 | 2.0933
37 | -0.0031435 | -0.00078784 | 0.0031438 | 0.00078764 | 2.4317e-07 | -2.0576e-07 | 0.0047641 | 0.0047639 | 0.0047641 | 0.98186 | -0.34798 | 0.98194 | -0.34636 | 1.3088
38 | -0.0031438 | -0.00078764 | 0.0031438 | 0.00078758 | 6.4634e-08 | -5.4705e-08 | 0.0047639 | 0.0047639 | 0.0047639 | 0.98194 | -0.34636 | 0.98196 | -0.34593 | 1.3088
39 | -0.050455 | -0.012697 | 0.050502 | 0.012727 | 4.6673e-05 | 2.9605e-05 | 0.07671 | 0.07671 | 0.07671 | 0.97897 | -0.40435 | 0.97996 | -0.38501 | 21.0742
40 | 0.050455 | 0.012697 | -0.050376 | -0.012647 | 7.9395e-05 | 5.0361e-05 | 0.07671 | 0.07671 | 0.07671 | 0.97897 | -0.40435 | 0.97729 | -0.43733 | 21.0742
41 | -0.056804 | -0.014306 | 0.056813 | 0.014312 | 9.3403e-06 | 5.9356e-06 | 0.086279 | 0.086279 | 0.086279 | 0.97996 | -0.38501 | 0.98013 | -0.38157 | 23.7031
42 | -0.0084428 | -0.0021156 | 0.0084433 | 0.0021159 | 5.0278e-07 | 2.1815e-07 | 0.012794 | 0.012794 | 0.012794 | 0.98196 | -0.34593 | 0.98203 | -0.34468 | 3.5148
43 | -0.013732 | -0.0034414 | 0.013735 | 0.0034428 | 2.6389e-06 | 1.4832e-06 | 0.020808 | 0.020807 | 0.020808 | 0.98203 | -0.34468 | 0.98223 | -0.34064 | 5.7164
44 | 0.060023 | 0.015162 | -0.059905 | -0.015087 | 0.0001175 | 7.4723e-05 | 0.090973 | 0.090973 | 0.090973 | 0.98223 | -0.34064 | 0.98013 | -0.38157 | 24.9926
45 | -0.073757 | -0.018605 | 0.073809 | 0.018638 | 5.1713e-05 | 3.2956e-05 | 0.11178 | 0.11178 | 0.11178 | 0.98223 | -0.34064 | 0.98298 | -0.32601 | 30.7089
46 | -0.077673 | -0.019606 | 0.077782 | 0.019676 | 0.00010888 | 6.9418e-05 | 0.11763 | 0.11763 | 0.11763 | 0.98298 | -0.32601 | 0.98449 | -0.29679 | 32.3159

## res_trafo
| p_hv_mw | q_hv_mvar | p_lv_mw | q_lv_mvar | pl_mw | ql_mvar | i_hv_ka | i_lv_ka | vm_hv_pu | va_hv_degree | vm_lv_pu | va_lv_degree | loading_percent
0 | -1.2729e-15 | -1.3162e-15 | 0.00165 | 1.2699e-07 | 0.00165 | 1.2699e-07 | 5.2857e-17 | 0.0023815 | 0.99998 | 149.9956 | 1 | 0 | 0.2619

## res_ext_grid
| p_mw | q_mvar
0 | 0.38009 | 0.096497

## res_load
| p_mw | q_mvar
0 | 0.028143 | 0.0070532
1 | 0.030006 | 0.0075203
2 | 0.026569 | 0.0066588
3 | 0.0092779 | 0.0023253
4 | 0.024088 | 0.0060371
5 | 0.014913 | 0.0037375
6 | 0.0038868 | 0.00097413
7 | 0.020491 | 0.0051355
8 | 0.027846 | 0.006979
9 | 0.019059 | 0.0047768
10 | 0.0094166 | 0.00236
11 | 0.013997 | 0.003508
12 | 0.035086 | 0.0087933
13 | 0.0060865 | 0.0015254
14 | 0.0069005 | 0.0017294
15 | 0.0073081 | 0.0018316
16 | 0.003256 | 0.00081604
17 | 0.011312 | 0.0028351
18 | 0.010531 | 0.0026393
19 | 0.013701 | 0.0034337
20 | 0.0031435 | 0.00078784
21 | 0.0063021 | 0.0015795
22 | 0.0058896 | 0.0014761
23 | 0.010274 | 0.002575
24 | 0.0050931 | 0.0012764
25 | 0.005299 | 0.0013281
26 | 0.0052888 | 0.0013255
27 | 0.0030916 | 0.00077482
28 | 0.0038644 | 0.0009685
29 | 0.0040391 | 0.0010123

## dtypes
| element | column | dtype
0 | bus | name | object
1 | bus | vn_kv | float64
2 | bus | type | object
3 | bus | zone | object
4 | bus | in_service | bool
5 | load | name | object
6 | load | bus | uint32
7 | load | p_mw | float64
8 | load | q_mvar | float64
9 | load | const_z_percent | float64
10 | load | const_i_percent | float64
11 | load | sn_mva | float64
12 | load | scaling | float64
13 | load | in_service | bool
14 | load | type | object
15 | ext_grid | name | object
16 | ext_grid | bus | uint32
17 | ext_grid | vm_pu | float64
18 | ext_grid | va_degree | float64
19 | ext_grid | slack_weight | float64
20 | ext_grid | in_service | bool
21 | line | name | object
22 | line | std_type | object
23 | line | from_bus | uint32
24 | line | to_bus | uint32
25 | line | length_km | float64
26 | line | r_ohm_per_km | float64
27 | line | x_ohm_per_km | float64
28 | line | c_nf_per_km | float64
29 | line | g_us_per_km | float64
30 | line | max_i_ka | float64
31 | line | df | float64
32 | line | parallel | uint32
33 | line | type | object
34 | line | in_service | bool
35 | trafo | name | object
36 | trafo | std_type | object
37 | trafo | hv_bus | uint32
38 | trafo | lv_bus | uint32
39 | trafo | sn_mva | float64
40 | trafo | vn_hv_kv | float64
41 | trafo | vn_lv_kv | float64
42 | trafo | vk_percent | float64
43 | trafo | vkr_percent | float64
44 | trafo | pfe_kw | float64
45 | trafo | i0_percent | float64
46 | trafo | shift_degree | float64
47 | trafo | tap_side | object
48 | trafo | tap_neutral | int32
49 | trafo | tap_min | int32
50 | trafo | tap_max | int32
51 | trafo | tap_step_percent | float64
52 | trafo | tap_step_degree | float64
53 | trafo | tap_pos | int32
54 | trafo | tap_phase_shifter | bool
55 | trafo | parallel | uint32
56 | trafo | df | float64
57 | trafo | in_service | bool
58 | line_geodata | coords | object
59 | bus_geodata | x | float64
60 | bus_geodata | y | float64
61 | bus_geodata | coords | object
62 | res_bus | vm_pu | float64
63 | res_bus | va_degree | float64
64 | res_bus | p_mw | float64
65 | res_bus | q_mvar | float64
66 | res_line | p_from_mw | float64
67 | res_line | q_from_mvar | float64
68 | res_line | p_to_mw | float64
69 | res_line | q_to_mvar | float64
70 | res_line | pl_mw | float64
71 | res_line | ql_mvar | float64
72 | res_line | i_from_ka | float64
73 | res_line | i_to_ka | float64
74 | res_line | i_ka | float64
75 | res_line | vm_from_pu | float64
76 | res_line | va_from_degree | float64
77 | res_line | vm_to_pu | float64
78 | res_line | va_to_degree | float64
79 | res_line | loading_percent | float64
80 | res_trafo | p_hv_mw | float64
81 | res_trafo | q_hv_mvar | float64
82 | res_trafo | p_lv_mw | float64
83 | res_trafo | q_lv_mvar | float64
84 | res_trafo | pl_mw | float64
85 | res_trafo | ql_mvar | float64
86 | res_trafo | i_hv_ka | float64
87 | res_trafo | i_lv_ka | float64
88 | res_trafo | vm_hv_pu | float64
89 | res_trafo | va_hv_degree | float64
90 | res_trafo | vm_lv_pu | float64
91 | res_trafo | va_lv_degree | float64
92 | res_trafo | loading_percent | float64
93 | res_ext_grid | p_mw | float64
94 | res_ext_grid | q_mvar | float64
95 | res_load | p_mw | float64
96 | res_load | q_mvar | float64

## parameters
| version | format_version | converged | OPF_converged | name | f_hz | sn_mva
0 | 2.14.6 | 2.14.0 | TRUE | FALSE |  | 50 | 1