## bus
| name | vn_kv | type | zone | in_service
0 | bus_LV_1061-78_0_3_node_0 | 0.4 | n |  | TRUE
1 | bus_LV_1061-78_0_3_node_1 | 0.4 | n |  | TRUE
2 | bus_LV_1061-78_0_3_node_2 | 0.4 | n |  | TRUE
3 | bus_LV_1061-78_0_3_node_3 | 0.4 | n |  | TRUE
4 | bus_LV_1061-78_0_3_node_4 | 0.4 | n |  | TRUE
5 | bus_LV_1061-78_0_3_node_27 | 0.4 | n |  | TRUE
6 | bus_LV_1061-78_0_3_node_5 | 0.4 | n |  | TRUE
7 | bus_LV_1061-78_0_3_node_6 | 0.4 | n |  | TRUE
8 | bus_LV_1061-78_0_3_node_23 | 0.4 | n |  | TRUE
9 | bus_LV_1061-78_0_3_node_11 | 0.4 | n |  | TRUE
10 | bus_LV_1061-78_0_3_node_26 | 0.4 | n |  | TRUE
11 | bus_LV_1061-78_0_3_node_18 | 0.4 | n |  | TRUE
12 | bus_LV_1061-78_0_3_node_20 | 0.4 | n |  | TRUE
13 | bus_LV_1061-78_0_3_node_16 | 0.4 | n |  | TRUE
14 | bus_LV_1061-78_0_3_node_24 | 0.4 | n |  | TRUE
15 | bus_LV_1061-78_0_3_node_9 | 0.4 | n |  | TRUE
16 | bus_LV_1061-78_0_3_node_7 | 0.4 | n |  | TRUE
17 | bus_LV_1061-78_0_3_node_8 | 0.4 | n |  | TRUE
18 | bus_LV_1061-78_0_3_node_12 | 0.4 | n |  | TRUE
19 | bus_LV_1061-78_0_3_node_31 | 0.4 | n |  | TRUE
20 | bus_LV_1061-78_0_3_node_25 | 0.4 | n |  | TRUE
21 | bus_LV_1061-78_0_3_node_13 | 0.4 | n |  | TRUE
22 | bus_LV_1061-78_0_3_node_14 | 0.4 | n |  | TRUE
23 | bus_LV_1061-78_0_3_node_15 | 0.4 | n |  | TRUE
24 | bus_LV_1061-78_0_3_node_17 | 0.4 | n |  | TRUE
25 | bus_LV_1061-78_0_3_node_19 | 0.4 | n |  | TRUE
26 | bus_LV_1061-78_0_3_node_30 | 0.4 | n |  | TRUE
27 | bus_LV_1061-78_0_3_node_21 | 0.4 | n |  | TRUE
28 | bus_LV_1061-78_0_3_node_32 | 0.4 | n |  | TRUE
29 | bus_LV_1061-78_0_3_node_29 | 0.4 | n |  | TRUE
30 | bus_LV_1061-78_0_3_node_28 | 0.4 | n |  | TRUE
31 | bus_LV_1061-78_0_3_node_22 | 0.4 | n |  | TRUE
32 | bus_LV_1061-78_0_3_node_33 | 0.4 | n |  | TRUE
33 | bus_MV_218_0_node_25 | 20 | n |  | TRUE

## load
| name | bus | p_mw | q_mvar | const_z_percent | const_i_percent | sn_mva | scaling | in_service | type
0 | LV_1061-78_0_3_load_0 | 0 | 0.012144 | 0.0030437 | 0 | 0 |  | 1 | TRUE | wye
1 | LV_1061-78_0_3_load_1 | 1 | 0.0017098 | 0.0004285 | 0 | 0 |  | 1 | TRUE | wye
2 | LV_1061-78_0_3_load_3 | 3 | 0.00099412 | 0.00024915 | 0 | 0 |  | 1 | TRUE | wye
3 | LV_1061-78_0_3_load_27 | 5 | 0.005347 | 0.0013401 | 0 | 0 |  | 1 | TRUE | wye
4 | LV_1061-78_0_3_load_23 | 8 | 0.0052954 | 0.0013271 | 0 | 0 |  | 1 | TRUE | wye
5 | LV_1061-78_0_3_load_11 | 9 | 0.0012332 | 0.00030906 | 0 | 0 |  | 1 | TRUE | wye
6 | LV_1061-78_0_3_load_26 | 10 | 0.0010177 | 0.00025506 | 0 | 0 |  | 1 | TRUE | wye
7 | LV_1061-78_0_3_load_24 | 14 | 0.0015647 | 0.00039214 | 0 | 0 |  | 1 | TRUE | wye
8 | LV_1061-78_0_3_load_7 | 16 | 0.012446 | 0.0031193 | 0 | 0 |  | 1 | TRUE | wye
9 | LV_1061-78_0_3_load_8 | 17 | 0.0014306 | 0.00035855 | 0 | 0 |  | 1 | TRUE | wye
10 | LV_1061-78_0_3_load_12 | 18 | 0.0024683 | 0.00061862 | 0 | 0 |  | 1 | TRUE | wye
11 | LV_1061-78_0_3_load_31 | 19 | 0.0005913 | 0.00014819 | 0 | 0 |  | 1 | TRUE | wye
12 | LV_1061-78_0_3_load_13 | 21 | 0.0097802 | 0.0024512 | 0 | 0 |  | 1 | TRUE | wye
13 | LV_1061-78_0_3_load_14 | 22 | 0.0059168 | 0.0014829 | 0 | 0 |  | 1 | TRUE | wye
14 | LV_1061-78_0_3_load_19 | 25 | 0.015195 | 0.0038083 | 0 | 0 |  | 1 | TRUE | wye
15 | LV_1061-78_0_3_load_30 | 26 | 0.0042477 | 0.0010646 | 0 | 0 |  | 1 | TRUE | wye
16 | LV_1061-78_0_3_load_32 | 28 | 0.01601 | 0.0040124 | 0 | 0 |  | 1 | TRUE | wye
17 | LV_1061-78_0_3_load_29 | 29 | 0.025465 | 0.0063822 | 0 | 0 |  | 1 | TRUE | wye
18 | LV_1061-78_0_3_load_28 | 30 | 0.030667 | 0.0076858 | 0 | 0 |  | 1 | TRUE | wye
19 | LV_1061-78_0_3_load_33 | 32 | 0.07801 | 0.019551 | 0 | 0 |  | 1 | TRUE | wye

## ext_grid
| name | bus | vm_pu | va_degree | slack_weight | in_service
0 |  | 30 | 1 | 0 | 1 | TRUE

## line
| name | std_type | from_bus | to_bus | length_km | r_ohm_per_km | x_ohm_per_km | c_nf_per_km | g_us_per_km | max_i_ka | df | parallel | type | in_service
0 | LV_1061-78_0_3_line_0 |  | 0 | 1 | 0.034617 | 0.125 | 0.08 | 261 | 0 | 0.364 | 1 | 1 | cs | TRUE
1 | LV_1061-78_0_3_line_1 |  | 0 | 2 | 0.039838 | 0.125 | 0.08 | 261 | 0 | 0.364 | 1 | 1 | cs | TRUE
2 | LV_1061-78_0_3_line_2 |  | 1 | 3 | 0.054951 | 0.125 | 0.08 | 261 | 0 | 0.364 | 1 | 1 | cs | TRUE
3 | LV_1061-78_0_3_line_3 |  | 2 | 4 | 0.011016 | 0.125 | 0.08 | 261 | 0 | 0.364 | 1 | 1 | cs | TRUE
4 | LV_1061-78_0_3_line_4 |  | 4 | 5 | 0.0026809 | 0.125 | 0.08 | 261 | 0 | 0.364 | 1 | 1 | cs | TRUE
5 | LV_1061-78_0_3_line_5 |  | 5 | 10 | 0.026143 | 0.125 | 0.08 | 261 | 0 | 0.364 | 1 | 1 | cs | TRUE
6 | LV_1061-78_0_3_line_6 |  | 6 | 7 | 0.012439 | 0.125 | 0.08 | 261 | 0 | 0.364 | 1 | 1 | cs | TRUE
7 | LV_1061-78_0_3_line_7 |  | 6 | 8 | 0.028979 | 0.125 | 0.08 | 261 | 0 | 0.364 | 1 | 1 | cs | TRUE
8 | LV_1061-78_0_3_line_8 |  | 7 | 9 | 0.021019 | 0.125 | 0.08 | 261 | 0 | 0.364 | 1 | 1 | cs | TRUE
9 | LV_1061-78_0_3_line_9 |  | 7 | 10 | 0.035405 | 0.125 | 0.08 | 261 | 0 | 0.364 | 1 | 1 | cs | TRUE
10 | LV_1061-78_0_3_line_10 |  | 8 | 14 | 0.028394 | 0.125 | 0.08 | 261 | 0 | 0.364 | 1 | 1 | cs | TRUE
11 | LV_1061-78_0_3_line_11 |  | 9 | 15 | 0.023877 | 0.125 | 0.08 | 261 | 0 | 0.364 | 1 | 1 | cs | TRUE
12 | LV_1061-78_0_3_line_12 |  | 11 | 12 | 0.087446 | 0.125 | 0.08 | 261 | 0 | 0.364 | 1 | 1 | cs | TRUE
13 | LV_1061-78_0_3_line_13 |  | 11 | 13 | 0.10461 | 0.125 | 0.08 | 261 | 0 | 0.364 | 1 | 1 | cs | TRUE
14 | LV_1061-78_0_3_line_14 |  | 12 | 28 | 0.065201 | 0.125 | 0.08 | 261 | 0 | 0.364 | 1 | 1 | cs | TRUE
15 | LV_1061-78_0_3_line_15 |  | 13 | 25 | 0.047904 | 0.125 | 0.08 | 261 | 0 | 0.364 | 1 | 2 | cs | TRUE
16 | LV_1061-78_0_3_line_16 |  | 13 | 22 | 0.028149 | 0.125 | 0.08 | 261 | 0 | 0.364 | 1 | 3 | cs | TRUE
17 | LV_1061-78_0_3_line_17 |  | 14 | 20 | 0.015715 | 0.125 | 0.08 | 261 | 0 | 0.364 | 1 | 1 | cs | TRUE
18 | LV_1061-78_0_3_line_18 |  | 15 | 18 | 0.020239 | 0.125 | 0.08 | 261 | 0 | 0.364 | 1 | 1 | cs | TRUE
19 | LV_1061-78_0_3_line_19 |  | 15 | 16 | 0.043945 | 0.125 | 0.08 | 261 | 0 | 0.364 | 1 | 1 | cs | TRUE
20 | LV_1061-78_0_3_line_20 |  | 16 | 17 | 0.071045 | 0.125 | 0.08 | 261 | 0 | 0.364 | 1 | 1 | cs | TRUE
21 | LV_1061-78_0_3_line_21 |  | 19 | 20 | 0.018283 | 0.125 | 0.08 | 261 | 0 | 0.364 | 1 | 1 | cs | TRUE
22 | LV_1061-78_0_3_line_22 |  | 20 | 24 | 0.042731 | 0.125 | 0.08 | 261 | 0 | 0.364 | 1 | 1 | cs | TRUE
23 | LV_1061-78_0_3_line_23 |  | 21 | 22 | 0.060174 | 0.125 | 0.08 | 261 | 0 | 0.364 | 1 | 3 | cs | TRUE
24 | LV_1061-78_0_3_line_24 |  | 21 | 23 | 0.057575 | 0.125 | 0.08 | 261 | 0 | 0.364 | 1 | 3 | cs | TRUE
25 | LV_1061-78_0_3_line_25 |  | 23 | 24 | 0.068693 | 0.125 | 0.08 | 261 | 0 | 0.364 | 1 | 3 | cs | TRUE
26 | LV_1061-78_0_3_line_26 |  | 24 | 26 | 0.039129 | 0.125 | 0.08 | 261 | 0 | 0.364 | 1 | 3 | cs | TRUE
27 | LV_1061-78_0_3_line_27 |  | 25 | 27 | 0.020274 | 0.125 | 0.08 | 261 | 0 | 0.364 | 1 | 1 | cs | TRUE
28 | LV_1061-78_0_3_line_28 |  | 26 | 29 | 0.049998 | 0.125 | 0.08 | 261 | 0 | 0.364 | 1 | 3 | cs | TRUE
29 | LV_1061-78_0_3_line_29 |  | 27 | 31 | 0.080119 | 0.125 | 0.08 | 261 | 0 | 0.364 | 1 | 1 | cs | TRUE
30 | LV_1061-78_0_3_line_30 |  | 29 | 30 | 0.07844 | 0.125 | 0.08 | 261 | 0 | 0.364 | 1 | 3 | cs | TRUE
31 | LV_1061-78_0_3_line_31 |  | 31 | 32 | 0.023295 | 0.125 | 0.08 | 261 | 0 | 0.364 | 1 | 1 | cs | TRUE

## trafo
| name | std_type | hv_bus | lv_bus | sn_mva | vn_hv_kv | vn_lv_kv | vk_percent | vkr_percent | pfe_kw | i0_percent | shift_degree | tap_side | tap_neutral | tap_min | tap_max | tap_step_percent | tap_step_degree | tap_pos | tap_phase_shifter | parallel | df | in_service
0 | LV_1061-78_0_3_trafo_28 | 0.63 MVA 20/0.4 kV | 33 | 30 | 0.63 | 20 | 0.4 | 6 | 1.206 | 1.65 | 0.2619 | 150 | hv | 0 | -2 | 2 | 2.5 | 0 | 0 | FALSE | 1 | 1 | TRUE

## line_geodata
| x0 | y0 | x1 | y1 | x2 | y2 | x3 | y3 | x4 | y4 | x5 | y5 | x6 | y6 | x7 | y7 | x8 | y8 | x9 | y9 | x10 | y10 | x11 | y11 | x12 | y12 | x13 | y13 | x14 | y14 | x15 | y15 | x16 | y16
0 | 2664605.9808 | 1212975.9044 | 2664636.1333 | 1212992.9099
1 | 2664572.2542 | 1212954.9267 | 2664583.2907 | 1212963.5182 | 2664602.5044 | 1212973.9437 | 2664605.9808 | 1212975.9044
2 | 2664636.1333 | 1212992.9099 | 2664640.6131 | 1212995.4364 | 2664675.4773 | 1213014.8707 | 2664684.0809 | 1213019.7542
3 | 2664575.7556 | 1212944.4804 | 2664575.308 | 1212945.8208 | 2664572.2542 | 1212954.9267
4 | 2664575.7556 | 1212944.4804 | 2664573.4627 | 1212943.0911
5 | 2664550.3795 | 1212930.881 | 2664553.4638 | 1212932.0537 | 2664572.729 | 1212942.6465 | 2664573.4627 | 1212943.0911
6 | 2664522.0828 | 1212945.189 | 2664524.1193 | 1212945.1444 | 2664526.6497 | 1212945.0939 | 2664525.9722 | 1212952.9359
7 | 2664525.9722 | 1212952.9359 | 2664515.3346 | 1212962.9381 | 2664506.4278 | 1212974.224
8 | 2664522.0828 | 1212945.189 | 2664501.0684 | 1212945.6384
9 | 2664522.0828 | 1212945.189 | 2664523.1834 | 1212942.477 | 2664525.6754 | 1212938.9463 | 2664529.0855 | 1212934.825 | 2664532.907 | 1212931.998 | 2664538.536 | 1212929.9242 | 2664542.5975 | 1212929.4901 | 2664547.9862 | 1212929.971 | 2664550.3795 | 1212930.881
10 | 2664498.6698 | 1212999.9203 | 2664500.1317 | 1212996.7724 | 2664499.6137 | 1212982.8582 | 2664506.4278 | 1212974.224
11 | 2664477.1971 | 1212946.1488 | 2664501.0684 | 1212945.6384
12 | 2664766.5995 | 1213166.1527 | 2664773.9132 | 1213168.4335 | 2664776.4195 | 1213160.1 | 2664782.2672 | 1213149.0678 | 2664806.8501 | 1213106.4529 | 2664814.289 | 1213100.708
13 | 2664677.7898 | 1213170.0472 | 2664680.1508 | 1213165.292 | 2664694.2255 | 1213171.782 | 2664702.4171 | 1213175.0617 | 2664715.1804 | 1213179.8809 | 2664729.0353 | 1213182.1104 | 2664742.6713 | 1213184.9157 | 2664745.7704 | 1213184.9493 | 2664748.9133 | 1213184.4387 | 2664749.1866 | 1213182.3626 | 2664749.3359 | 1213181.2079 | 2664751.8506 | 1213180.4903 | 2664755.979 | 1213178.7785 | 2664758.1885 | 1213177.4795 | 2664760.9362 | 1213174.8966 | 2664765.0051 | 1213168.8704 | 2664766.5995 | 1213166.1527
14 | 2664814.289 | 1213100.708 | 2664817.5908 | 1213098.1645 | 2664849.3422 | 1213046.0404
15 | 2664677.7898 | 1213170.0472 | 2664673.4717 | 1213178.7502 | 2664672.2284 | 1213182.7169 | 2664673.5479 | 1213187.8344 | 2664678.0444 | 1213192.0969 | 2664698.9913 | 1213200.4503
16 | 2664677.7898 | 1213170.0472 | 2664669.6745 | 1213166.0345 | 2664659.6444 | 1213160.6558 | 2664653.1245 | 1213156.5323
17 | 2664492.0503 | 1213014.1735 | 2664498.6698 | 1212999.9203
18 | 2664477.1971 | 1212946.1488 | 2664478.4458 | 1212966.3489
19 | 2664477.1971 | 1212946.1488 | 2664474.6984 | 1212908.8544 | 2664475.0987 | 1212902.3
20 | 2664475.0987 | 1212902.3 | 2664476.3785 | 1212881.3444 | 2664478.2443 | 1212873.9045 | 2664488.9536 | 1212855.8758 | 2664491.0511 | 1212847.3821 | 2664490.3928 | 1212839.4145 | 2664488.4015 | 1212835.1939
21 | 2664492.0503 | 1213014.1735 | 2664487.6032 | 1213008.1217 | 2664484.3002 | 1212997.8677
22 | 2664492.0503 | 1213014.1735 | 2664495.9733 | 1213019.5192 | 2664501.9641 | 1213026.1214 | 2664505.8131 | 1213028.4756 | 2664510.2719 | 1213028.5238 | 2664518.0475 | 1213027.4517 | 2664524.0455 | 1213028.4839 | 2664525.9707 | 1213032.396
23 | 2664604.4487 | 1213121.2165 | 2664641.4007 | 1213149.1176 | 2664653.1245 | 1213156.5323
24 | 2664557.7134 | 1213088.2516 | 2664561.8502 | 1213089.2748 | 2664565.7256 | 1213091.2847 | 2664571.2886 | 1213095.2918 | 2664599.3475 | 1213117.3647 | 2664604.4487 | 1213121.2165
25 | 2664525.9707 | 1213032.396 | 2664528.1773 | 1213035.5885 | 2664542.9477 | 1213052.2363 | 2664556.4393 | 1213067.0025 | 2664560.4413 | 1213074.1613 | 2664560.287 | 1213075.0825 | 2664558.9907 | 1213081.8393 | 2664557.9364 | 1213087.2979 | 2664557.7134 | 1213088.2516
26 | 2664525.9707 | 1213032.396 | 2664530.5184 | 1213031.2556 | 2664560.3624 | 1213048.4456
27 | 2664717.8231 | 1213207.9603 | 2664698.9913 | 1213200.4503
28 | 2664560.3624 | 1213048.4456 | 2664595.3179 | 1213068.5799 | 2664603.7214 | 1213073.3412
29 | 2664717.8231 | 1213207.9603 | 2664731.2998 | 1213203.7372 | 2664776.4835 | 1213216.4355 | 2664773.2635 | 1213235.2233
30 | 2664671.9642 | 1213112.0167 | 2664622.5449 | 1213084.0065 | 2664603.7214 | 1213073.3412
31 | 2664758.452 | 1213246.9364 | 2664766.5643 | 1213247.7138 | 2664770.2153 | 1213245.8968 | 2664773.2635 | 1213235.2233

## bus_geodata
| x | y | coords
0 | 2664605.9808 | 1212975.9044
1 | 2664636.1333 | 1212992.9099
2 | 2664572.2542 | 1212954.9267
3 | 2664684.0809 | 1213019.7542
4 | 2664575.7556 | 1212944.4804
5 | 2664573.4627 | 1212943.0911
6 | 2664525.9722 | 1212952.9359
7 | 2664522.0828 | 1212945.189
8 | 2664506.4278 | 1212974.224
9 | 2664501.0684 | 1212945.6384
10 | 2664550.3795 | 1212930.881
11 | 2664766.5995 | 1213166.1527
12 | 2664814.289 | 1213100.708
13 | 2664677.7898 | 1213170.0472
14 | 2664498.6698 | 1212999.9203
15 | 2664477.1971 | 1212946.1488
16 | 2664475.0987 | 1212902.3
17 | 2664488.4015 | 1212835.1939
18 | 2664478.4458 | 1212966.3489
19 | 2664484.3002 | 1212997.8677
20 | 2664492.0503 | 1213014.1735
21 | 2664604.4487 | 1213121.2165
22 | 2664653.1245 | 1213156.5323
23 | 2664557.7134 | 1213088.2516
24 | 2664525.9707 | 1213032.396
25 | 2664698.9913 | 1213200.4503
26 | 2664560.3624 | 1213048.4456
27 | 2664717.8231 | 1213207.9603
28 | 2664849.3422 | 1213046.0404
29 | 2664603.7214 | 1213073.3412
30 | 2664671.9642 | 1213112.0167
31 | 2664773.2635 | 1213235.2233
32 | 2664758.452 | 1213246.9364
33 | 2664766.5995 | 1213166.1527

## line_std_types
| c_nf_per_km | r_ohm_per_km | x_ohm_per_km | max_i_ka | type | q_mm2 | alpha | voltage_rating
NAYY 4x50 SE | 210 | 0.642 | 0.083 | 0.142 | cs | 50 | 0.00403 | LV
NAYY 4x120 SE | 264 | 0.225 | 0.08 | 0.242 | cs | 120 | 0.00403 | LV
NAYY 4x150 SE | 261 | 0.208 | 0.08 | 0.27 | cs | 150 | 0.00403 | LV
NA2XS2Y 1x95 RM/25 12/20 kV | 216 | 0.313 | 0.132 | 0.252 | cs | 95 | 0.00403 | MV
NA2XS2Y 1x185 RM/25 12/20 kV | 273 | 0.161 | 0.117 | 0.362 | cs | 185 | 0.00403 | MV
NA2XS2Y 1x240 RM/25 12/20 kV | 304 | 0.122 | 0.112 | 0.421 | cs | 240 | 0.00403 | MV
NA2XS2Y 1x95 RM/25 6/10 kV | 315 | 0.313 | 0.123 | 0.249 | cs | 95 | 0.00403 | MV
NA2XS2Y 1x185 RM/25 6/10 kV | 406 | 0.161 | 0.11 | 0.358 | cs | 185 | 0.00403 | MV
NA2XS2Y 1x240 RM/25 6/10 kV | 456 | 0.122 | 0.105 | 0.416 | cs | 240 | 0.00403 | MV
NA2XS2Y 1x150 RM/25 12/20 kV | 250 | 0.206 | 0.116 | 0.319 | cs | 150 | 0.00403 | MV
NA2XS2Y 1x120 RM/25 12/20 kV | 230 | 0.253 | 0.119 | 0.283 | cs | 120 | 0.00403 | MV
NA2XS2Y 1x70 RM/25 12/20 kV | 190 | 0.443 | 0.132 | 0.22 | cs | 70 | 0.00403 | MV
NA2XS2Y 1x150 RM/25 6/10 kV | 360 | 0.206 | 0.11 | 0.315 | cs | 150 | 0.00403 | MV
NA2XS2Y 1x120 RM/25 6/10 kV | 340 | 0.253 | 0.113 | 0.28 | cs | 120 | 0.00403 | MV
NA2XS2Y 1x70 RM/25 6/10 kV | 280 | 0.443 | 0.123 | 0.217 | cs | 70 | 0.00403 | MV
N2XS(FL)2Y 1x120 RM/35 64/110 kV | 112 | 0.153 | 0.166 | 0.366 | cs | 120 | 0.00393 | HV
N2XS(FL)2Y 1x185 RM/35 64/110 kV | 125 | 0.099 | 0.156 | 0.457 | cs | 185 | 0.00393 | HV
N2XS(FL)2Y 1x240 RM/35 64/110 kV | 135 | 0.075 | 0.149 | 0.526 | cs | 240 | 0.00393 | HV
N2XS(FL)2Y 1x300 RM/35 64/110 kV | 144 | 0.06 | 0.144 | 0.588 | cs | 300 | 0.00393 | HV
15-AL1/3-ST1A 0.4 | 11 | 1.8769 | 0.35 | 0.105 | ol | 16 | 0.00403 | LV
24-AL1/4-ST1A 0.4 | 11.25 | 1.2012 | 0.335 | 0.14 | ol | 24 | 0.00403 | LV
48-AL1/8-ST1A 0.4 | 12.2 | 0.5939 | 0.3 | 0.21 | ol | 48 | 0.00403 | LV
94-AL1/15-ST1A 0.4 | 13.2 | 0.306 | 0.29 | 0.35 | ol | 94 | 0.00403 | LV
34-AL1/6-ST1A 10.0 | 9.7 | 0.8342 | 0.36 | 0.17 | ol | 34 | 0.00403 | MV
48-AL1/8-ST1A 10.0 | 10.1 | 0.5939 | 0.35 | 0.21 | ol | 48 | 0.00403 | MV
70-AL1/11-ST1A 10.0 | 10.4 | 0.4132 | 0.339 | 0.29 | ol | 70 | 0.00403 | MV
94-AL1/15-ST1A 10.0 | 10.75 | 0.306 | 0.33 | 0.35 | ol | 94 | 0.00403 | MV
122-AL1/20-ST1A 10.0 | 11.1 | 0.2376 | 0.323 | 0.41 | ol | 122 | 0.00403 | MV
149-AL1/24-ST1A 10.0 | 11.25 | 0.194 | 0.315 | 0.47 | ol | 149 | 0.00403 | MV
34-AL1/6-ST1A 20.0 | 9.15 | 0.8342 | 0.382 | 0.17 | ol | 34 | 0.00403 | MV
48-AL1/8-ST1A 20.0 | 9.5 | 0.5939 | 0.372 | 0.21 | ol | 48 | 0.00403 | MV
70-AL1/11-ST1A 20.0 | 9.7 | 0.4132 | 0.36 | 0.29 | ol | 70 | 0.00403 | MV
94-AL1/15-ST1A 20.0 | 10 | 0.306 | 0.35 | 0.35 | ol | 94 | 0.00403 | MV
122-AL1/20-ST1A 20.0 | 10.3 | 0.2376 | 0.344 | 0.41 | ol | 122 | 0.00403 | MV
149-AL1/24-ST1A 20.0 | 10.5 | 0.194 | 0.337 | 0.47 | ol | 149 | 0.00403 | MV
184-AL1/30-ST1A 20.0 | 10.75 | 0.1571 | 0.33 | 0.535 | ol | 184 | 0.00403 | MV
243-AL1/39-ST1A 20.0 | 11 | 0.1188 | 0.32 | 0.645 | ol | 243 | 0.00403 | MV
48-AL1/8-ST1A 110.0 | 8 | 0.5939 | 0.46 | 0.21 | ol | 48 | 0.00403 | HV
70-AL1/11-ST1A 110.0 | 8.4 | 0.4132 | 0.45 | 0.29 | ol | 70 | 0.00403 | HV
94-AL1/15-ST1A 110.0 | 8.65 | 0.306 | 0.44 | 0.35 | ol | 94 | 0.00403 | HV
122-AL1/20-ST1A 110.0 | 8.5 | 0.2376 | 0.43 | 0.41 | ol | 122 | 0.00403 | HV
149-AL1/24-ST1A 110.0 | 8.75 | 0.194 | 0.41 | 0.47 | ol | 149 | 0.00403 | HV
184-AL1/30-ST1A 110.0 | 8.8 | 0.1571 | 0.4 | 0.535 | ol | 184 | 0.00403 | HV
243-AL1/39-ST1A 110.0 | 9 | 0.1188 | 0.39 | 0.645 | ol | 243 | 0.00403 | HV
305-AL1/39-ST1A 110.0 | 9.2 | 0.0949 | 0.38 | 0.74 | ol | 305 | 0.00403 | HV
490-AL1/64-ST1A 110.0 | 9.75 | 0.059 | 0.37 | 0.96 | ol | 490 | 0.00403 | HV
679-AL1/86-ST1A 110.0 | 9.95 | 0.042 | 0.36 | 1.15 | ol | 679 | 0.00403 | HV
490-AL1/64-ST1A 220.0 | 10 | 0.059 | 0.285 | 0.96 | ol | 490 | 0.00403 | HV
679-AL1/86-ST1A 220.0 | 11.7 | 0.042 | 0.275 | 1.15 | ol | 679 | 0.00403 | HV
490-AL1/64-ST1A 380.0 | 11 | 0.059 | 0.253 | 0.96 | ol | 490 | 0.00403 | HV
679-AL1/86-ST1A 380.0 | 14.6 | 0.042 | 0.25 | 1.15 | ol | 679 | 0.00403 | HV

## trafo_std_types
| i0_percent | pfe_kw | vkr_percent | sn_mva | vn_lv_kv | vn_hv_kv | vk_percent | shift_degree | vector_group | tap_side | tap_neutral | tap_min | tap_max | tap_step_degree | tap_step_percent | tap_phase_shifter
160 MVA 380/110 kV | 0.06 | 60 | 0.25 | 160 | 110 | 380 | 12.2 | 0 | Yy0 | hv | 0 | -9 | 9 | 0 | 1.5 | FALSE
100 MVA 220/110 kV | 0.06 | 55 | 0.26 | 100 | 110 | 220 | 12 | 0 | Yy0 | hv | 0 | -9 | 9 | 0 | 1.5 | FALSE
63 MVA 110/20 kV | 0.04 | 22 | 0.32 | 63 | 20 | 110 | 18 | 150 | YNd5 | hv | 0 | -9 | 9 | 0 | 1.5 | FALSE
40 MVA 110/20 kV | 0.05 | 18 | 0.34 | 40 | 20 | 110 | 16.2 | 150 | YNd5 | hv | 0 | -9 | 9 | 0 | 1.5 | FALSE
25 MVA 110/20 kV | 0.07 | 14 | 0.41 | 25 | 20 | 110 | 12 | 150 | YNd5 | hv | 0 | -9 | 9 | 0 | 1.5 | FALSE
63 MVA 110/10 kV | 0.04 | 22 | 0.32 | 63 | 10 | 110 | 18 | 150 | YNd5 | hv | 0 | -9 | 9 | 0 | 1.5 | FALSE
40 MVA 110/10 kV | 0.05 | 18 | 0.34 | 40 | 10 | 110 | 16.2 | 150 | YNd5 | hv | 0 | -9 | 9 | 0 | 1.5 | FALSE
25 MVA 110/10 kV | 0.07 | 14 | 0.41 | 25 | 10 | 110 | 12 | 150 | YNd5 | hv | 0 | -9 | 9 | 0 | 1.5 | FALSE
0.25 MVA 20/0.4 kV | 0.32 | 0.8 | 1.44 | 0.25 | 0.4 | 20 | 6 | 150 | Yzn5 | hv | 0 | -2 | 2 | 0 | 2.5 | FALSE
0.4 MVA 20/0.4 kV | 0.3375 | 1.35 | 1.425 | 0.4 | 0.4 | 20 | 6 | 150 | Dyn5 | hv | 0 | -2 | 2 | 0 | 2.5 | FALSE
0.63 MVA 20/0.4 kV | 0.2619 | 1.65 | 1.206 | 0.63 | 0.4 | 20 | 6 | 150 | Dyn5 | hv | 0 | -2 | 2 | 0 | 2.5 | FALSE
0.25 MVA 10/0.4 kV | 0.24 | 0.6 | 1.2 | 0.25 | 0.4 | 10 | 4 | 150 | Dyn5 | hv | 0 | -2 | 2 | 0 | 2.5 | FALSE
0.4 MVA 10/0.4 kV | 0.2375 | 0.95 | 1.325 | 0.4 | 0.4 | 10 | 4 | 150 | Dyn5 | hv | 0 | -2 | 2 | 0 | 2.5 | FALSE
0.63 MVA 10/0.4 kV | 0.1873 | 1.18 | 1.0794 | 0.63 | 0.4 | 10 | 4 | 150 | Dyn5 | hv | 0 | -2 | 2 | 0 | 2.5 | FALSE

## trafo3w_std_types
| sn_hv_mva | sn_mv_mva | sn_lv_mva | vn_hv_kv | vn_mv_kv | vn_lv_kv | vk_hv_percent | vk_mv_percent | vk_lv_percent | vkr_hv_percent | vkr_mv_percent | vkr_lv_percent | pfe_kw | i0_percent | shift_mv_degree | shift_lv_degree | vector_group | tap_side | tap_neutral | tap_min | tap_max | tap_step_percent
63/25/38 MVA 110/20/10 kV | 63 | 25 | 38 | 110 | 20 | 10 | 10.4 | 10.4 | 10.4 | 0.28 | 0.32 | 0.35 | 35 | 0.89 | 0 | 0 | YN0yn0yn0 | hv | 0 | -10 | 10 | 1.2
63/25/38 MVA 110/10/10 kV | 63 | 25 | 38 | 110 | 10 | 10 | 10.4 | 10.4 | 10.4 | 0.28 | 0.32 | 0.35 | 35 | 0.89 | 0 | 0 | YN0yn0yn0 | hv | 0 | -10 | 10 | 1.2

## fuse_std_types
| fuse_type | i_rated_a | t_avg | t_min | t_total | x_avg | x_min | x_total
HV 100A | HV 100A | 100 | 0 | [10.0, 3.64, 0.854, 0.281, 0.1, 0.0531, 0.022, 0.01] | [10.0, 4.267, 1.21, 0.403, 0.1, 0.058, 0.022, 0.01] | 0 | [300.0, 350.0, 450.0, 550.0, 700.0, 850.0, 1200.0, 1752.0] | [600.0, 700.0, 900.0, 1150.0, 1665.0, 2000.0, 3000.0, 4313.0]
HV 10A | HV 10A | 10 | 0 | [10.0, 1675.0, 0.344, 0.156, 0.1, 0.0417, 0.0171, 0.01] | [10.0, 1.3, 0.3, 0.155, 0.1, 0.0555, 0.023, 0.01] | 0 | [30.0, 32.0, 35.0, 37.0, 39.0, 50.0, 70.0, 88.0] | [60.0, 70.0, 80.0, 87.0, 94.0, 110.0, 150.0, 216.0]
HV 125A | HV 125A | 125 | 0 | [10.0, 1.82, 0.344, 0.1, 0.0467, 0.0269, 0.01] | [10.0, 2.478, 0.426, 0.1, 0.0427, 0.0211, 0.01] | 0 | [375.0, 500.0, 700.0, 925.0, 1200.0, 1500.0, 2341.0] | [750.0, 1000.0, 1500.0, 2200.0, 3000.0, 4000.0, 5765.0]
HV 160A | HV 160A | 160 | 0 | [10.0, 4.15, 1.03, 0.198, 0.1, 0.051, 0.0172, 0.01] | [10.0, 2.3, 0.734, 0.274, 0.1, 0.046, 0.0177, 0.01] | 0 | [480.0, 550.0, 700.0, 1000.0, 1260.0, 1600.0, 2500.0, 3227.0] | [960.0, 1300.0, 1700.0, 2200.0, 2996.0, 4000.0, 6000.0, 7946.0]
HV 16A | HV 16A | 16 | 0 | [10.0, 0.352, 0.164, 0.1, 0.0649, 0.0342, 0.01] | [10.0, 2.34, 0.722, 0.181, 0.1, 0.055, 0.0296, 0.01] | 0 | [48.0, 60.0, 65.0, 71.0, 80.0, 100.0, 162.0] | [96.0, 110.0, 125.0, 150.0, 168.0, 200.0, 250.0, 398.0]
HV 200A | HV 200A | 200 | 0 | [10.0, 4.267, 1.21, 0.403, 0.1, 0.058, 0.022, 0.01] | [10.0, 3.73, 1.654, 0.328, 0.1, 0.0531, 0.019, 0.01] | 0 | [600.0, 700.0, 900.0, 1150.0, 1665.0, 2000.0, 3000.0, 4313.0] | [1200.0, 1500.0, 1800.0, 2700.0, 3960.0, 5000.0, 7500.0, 10620.0]
HV 20A | HV 20A | 20 | 0 | [10.0, 1.3, 0.3, 0.155, 0.1, 0.0555, 0.023, 0.01] | [10.0, 1.3, 0.161, 0.1, 0.0611, 0.0399, 0.0141, 0.01] | 0 | [60.0, 70.0, 80.0, 87.0, 94.0, 110.0, 150.0, 216.0] | [120.0, 150.0, 200.0, 223.0, 260.0, 300.0, 450.0, 532.0]
HV 25A | HV 25A | 25 | 0 | [10.0, 2.512, 0.833, 0.299, 0.1, 0.0372, 0.0223, 0.01] | [10.0, 3.125, 0.597, 0.198, 0.1, 0.0378, 0.022, 0.01] | 0 | [75.0, 82.0, 90.0, 100.0, 124.0, 170.0, 200.0, 289.0] | [150.0, 170.0, 210.0, 250.0, 294.0, 400.0, 500.0, 711.0]
HV 31.5A | HV 31.5A | 31.5 | 0 | [10.0, 2.34, 0.722, 0.181, 0.1, 0.055, 0.0296, 0.01] | [10.0, 2.84, 0.368, 0.164, 0.1, 0.0621, 0.0378, 0.0195, 0.01] | 0 | [95.0, 110.0, 125.0, 150.0, 165.0, 200.0, 250.0, 390.0] | [189.0, 220.0, 300.0, 350.0, 393.0, 450.0, 530.0, 700.0, 960.0]
HV 40A | HV 40A | 40 | 0 | [10.0, 1.3, 0.161, 0.1, 0.0611, 0.0399, 0.0141, 0.01] | [10.0, 2.05, 0.369, 0.198, 0.1, 0.051, 0.0298, 0.01] | 0 | [120.0, 150.0, 200.0, 223.0, 260.0, 300.0, 450.0, 532.0] | [240.0, 300.0, 400.0, 450.0, 530.0, 650.0, 800.0, 1311.0]
HV 50A | HV 50A | 50 | 0 | [10.0, 3.215, 0.597, 0.198, 0.1, 0.0378, 0.022, 0.01] | [10.0, 3.64, 0.854, 0.281, 0.1, 0.0531, 0.022, 0.01] | 0 | [150.0, 170.0, 210.0, 250.0, 294.0, 400.0, 500.0, 711.0] | [300.0, 350.0, 450.0, 550.0, 700.0, 850.0, 1200.0, 1752.0]
HV 6.3A | HV 6.3A | 6.3 | 0 | [10.0, 1.39, 0.344, 0.168, 0.1, 0.056, 0.0263, 0.01] | [10.0, 1.711, 0.516, 0.198, 0.1, 0.0634, 0.0303, 0.01] | 0 | [19.0, 19.5, 20.4, 20.8, 22.0, 25.0, 32.0, 48.0] | [38.0, 40.0, 43.0, 48.0, 53.0, 60.0, 75.0, 118.0]
HV 63A | HV 63A | 63 | 0 | [10.0, 2.84, 0.368, 0.164, 0.1, 0.0621, 0.0378, 0.0195, 0.01] | [10.0, 1.82, 0.344, 0.1, 0.0467, 0.0269, 0.01] | 0 | [189.0, 220.0, 300.0, 350.0, 393.0, 450.0, 530.0, 700.0, 961.0] | [378.0, 500.0, 700.0, 934.0, 1200.0, 1500.0, 2366.0]
HV 80A | HV 80A | 80 | 0 | [10.0, 2.05, 0.369, 0.198, 0.1, 0.051, 0.0298, 0.01] | [10.0, 4.15, 1.03, 0.198, 0.1, 0.051, 0.0172, 0.01] | 0 | [240.0, 300.0, 400.0, 450.0, 530.0, 650.0, 800.0, 1311.0] | [480.0, 550.0, 700.0, 1000.0, 1260.0, 1600.0, 2500.0, 3227.0]
Siemens NH-1-100 | Siemens NH-1-100 | 100 | [5400.0, 2000.0, 400.0, 20.0, 1.0, 0.2, 0.012, 0.004] | 0 | 0 | [150.0, 190.0, 250.0, 430.0, 900.0, 1250.0, 2700.0, 3600.0] | 0 | 0
Siemens NH-1-125 | Siemens NH-1-125 | 125 | [4800.0, 120.0, 7.0, 0.1, 0.004] | 0 | 0 | [180.0, 400.0, 740.0, 2000.0, 4250.0] | 0 | 0
Siemens NH-1-16 | Siemens NH-1-16 | 16 | [4000.0, 400.0, 2.0, 0.1, 0.04, 0.01] | 0 | 0 | [26.0, 35.0, 75.0, 150.0, 200.0, 300.0] | 0 | 0
Siemens NH-1-160 | Siemens NH-1-160 | 160 | [4800.0, 120.0, 7.0, 0.1, 0.004] | 0 | 0 | [210.0, 500.0, 900.0, 2300.0, 5000.0] | 0 | 0
Siemens NH-1-25 | Siemens NH-1-25 | 25 | [4000.0, 1000.0, 10.0, 0.2, 0.02, 0.01] | 0 | 0 | [40.0, 50.0, 100.0, 210.0, 400.0, 500.0] | 0 | 0
Siemens NH-1-50 | Siemens NH-1-50 | 50 | [4000.0, 40.0, 4.0, 1.0, 0.02, 0.01] | 0 | 0 | [86.0, 200.0, 300.0, 400.0, 1000.0, 1280.0] | 0 | 0
Siemens NH-1-63 | Siemens NH-1-63 | 63 | [4000.0, 100.0, 10.0, 2.0, 0.04, 0.01] | 0 | 0 | [100.0, 200.0, 300.0, 400.0, 1000.0, 1500.0] | 0 | 0
Siemens NH-1-80 | Siemens NH-1-80 | 80 | [4800.0, 120.0, 7.0, 0.1, 0.01] | 0 | 0 | [150.58, 250.0, 450.0, 1150.0, 2470.0] | 0 | 0
Siemens NH-2-1000 | Siemens NH-2-1000 | 1000 | [4800.0, 120.0, 7.0, 0.1, 0.004] | 0 | 0 | [1900.0, 3500.0, 8400.0, 24000.0, 52000.0] | 0 | 0
Siemens NH-2-200 | Siemens NH-2-200 | 200 | [4800.0, 120.0, 7.0, 0.1, 0.004] | 0 | 0 | [280.0, 650.0, 1200.0, 3000.0, 7000.0] | 0 | 0
Siemens NH-2-224 | Siemens NH-2-224 | 224 | [4800.0, 120.0, 7.0, 0.2, 0.04, 0.004] | 0 | 0 | [400.0, 750.0, 1453.0, 3025.0, 4315.0, 7600.0] | 0 | 0
Siemens NH-2-250 | Siemens NH-2-250 | 250 | [4800.0, 120.0, 7.0, 0.1, 0.004] | 0 | 0 | [450.0, 800.0, 1650.0, 4000.0, 8500.0] | 0 | 0
Siemens NH-2-315 | Siemens NH-2-315 | 315 | [4800.0, 120.0, 7.0, 0.1, 0.004] | 0 | 0 | [550.0, 920.0, 1900.0, 5000.0, 11000.0] | 0 | 0
Siemens NH-2-355 | Siemens NH-2-355 | 355 | [4800.0, 120.0, 6.0, 0.1, 0.004] | 0 | 0 | [650.0, 1116.27, 2350.0, 5840.0, 12790.0] | 0 | 0
Siemens NH-2-400 | Siemens NH-2-400 | 400 | [4800.0, 120.0, 7.0, 0.1, 0.004] | 0 | 0 | [720.0, 1350.0, 2800.0, 6500.0, 15000.0] | 0 | 0
Siemens NH-2-425 | Siemens NH-2-425 | 425 | [4800.0, 120.0, 7.0, 0.1, 0.004] | 0 | 0 | [850.0, 1500.0, 3050.0, 7500.0, 16500.0] | 0 | 0
Siemens NH-2-630 | Siemens NH-2-630 | 630 | [4800.0, 120.0, 7.0, 0.1, 0.004] | 0 | 0 | [1200.0, 2000.0, 4800.0, 12000.0, 26000.0] | 0 | 0

## res_bus
| vm_pu | va_degree | p_mw | q_mvar
0 | 0.98332 | -0.31976 | 0.012144 | 0.0030437
1 | 0.98323 | -0.32145 | 0.0017098 | 0.0004285
2 | 0.98386 | -0.3091 | 0 | 0
3 | 0.98318 | -0.32243 | 0.00099412 | 0.00024915
4 | 0.98401 | -0.30615 | 0 | 0
5 | 0.98405 | -0.30544 | 0.005347 | 0.0013401
6 | 0.98567 | -0.27377 | 0 | 0
7 | 0.98523 | -0.28244 | 0 | 0
8 | 0.98671 | -0.25362 | 0.0052954 | 0.0013271
9 | 0.98489 | -0.28908 | 0.0012332 | 0.00030906
10 | 0.98454 | -0.29594 | 0.0010177 | 0.00025506
11 | 0.98079 | -0.3675 | 0 | 0
12 | 0.97949 | -0.3929 | 0 | 0
13 | 0.98234 | -0.33719 | 0 | 0
14 | 0.98786 | -0.23123 | 0.0015647 | 0.00039214
15 | 0.98453 | -0.29609 | 0 | 0
16 | 0.98397 | -0.30707 | 0.012446 | 0.0031193
17 | 0.98387 | -0.3089 | 0.0014306 | 0.00035855
18 | 0.98448 | -0.29699 | 0.0024683 | 0.00061862
19 | 0.98851 | -0.21861 | 0.0005913 | 0.00014819
20 | 0.98852 | -0.21842 | 0 | 0
21 | 0.98545 | -0.27715 | 0.0097802 | 0.0024512
22 | 0.9833 | -0.31869 | 0.0059168 | 0.0014829
23 | 0.98768 | -0.23421 | 0 | 0
24 | 0.99034 | -0.18323 | 0 | 0
25 | 0.98026 | -0.3776 | 0.015195 | 0.0038083
26 | 0.99242 | -0.14363 | 0.0042477 | 0.0010646
27 | 0.97878 | -0.40633 | 0 | 0
28 | 0.97852 | -0.41189 | 0.01601 | 0.0040124
29 | 0.99513 | -0.092018 | 0.025465 | 0.0063822
30 | 1 | 0 | -0.20627 | -0.052718
31 | 0.97294 | -0.52072 | 0 | 0
32 | 0.97125 | -0.55424 | 0.07801 | 0.019551
33 | 0.99998 | 149.9956 | 0 | 0

## res_line
| p_from_mw | q_from_mvar | p_to_mw | q_to_mvar | pl_mw | ql_mvar | i_from_ka | i_to_ka | i_ka | vm_from_pu | va_from_degree | vm_to_pu | va_to_degree | loading_percent
0 | 0.0027041 | 0.00067669 | -0.0027039 | -0.00067699 | 2.1734e-07 | -2.9999e-07 | 0.0040917 | 0.0040919 | 0.0040919 | 0.98332 | -0.31976 | 0.98323 | -0.32145 | 1.1241
1 | -0.014849 | -0.0037204 | 0.014856 | 0.0037247 | 7.5423e-06 | 4.3215e-06 | 0.022469 | 0.022469 | 0.022469 | 0.98332 | -0.31976 | 0.98386 | -0.3091 | 6.1729
2 | 0.00099416 | 0.00024848 | -0.00099412 | -0.00024915 | 4.664e-08 | -6.6706e-07 | 0.0015043 | 0.0015046 | 0.0015046 | 0.98323 | -0.32145 | 0.98318 | -0.32243 | 0.41334
3 | -0.014856 | -0.0037247 | 0.014858 | 0.0037259 | 2.0856e-06 | 1.1949e-06 | 0.022469 | 0.022469 | 0.022469 | 0.98386 | -0.3091 | 0.98401 | -0.30615 | 6.1729
4 | -0.014858 | -0.0037259 | 0.014859 | 0.0037262 | 5.0756e-07 | 2.9078e-07 | 0.022469 | 0.022469 | 0.022469 | 0.98401 | -0.30615 | 0.98405 | -0.30544 | 6.1729
5 | -0.020206 | -0.0050663 | 0.020215 | 0.0050718 | 9.1524e-06 | 5.5253e-06 | 0.030555 | 0.030554 | 0.030555 | 0.98405 | -0.30544 | 0.98454 | -0.29594 | 8.3941
6 | 0.038859 | 0.0097604 | -0.038843 | -0.0097503 | 1.6057e-05 | 1.0118e-05 | 0.058671 | 0.058671 | 0.058671 | 0.98567 | -0.27377 | 0.98523 | -0.28244 | 16.1185
7 | -0.038859 | -0.0097604 | 0.038897 | 0.009784 | 3.7407e-05 | 2.3571e-05 | 0.058671 | 0.058671 | 0.058671 | 0.98567 | -0.27377 | 0.98671 | -0.25362 | 16.1185
8 | 0.017597 | 0.0044151 | -0.017591 | -0.0044118 | 5.5683e-06 | 3.2961e-06 | 0.026579 | 0.026579 | 0.026579 | 0.98523 | -0.28244 | 0.98489 | -0.28908 | 7.3019
9 | 0.021246 | 0.0053351 | -0.021233 | -0.0053268 | 1.3674e-05 | 8.301e-06 | 0.032092 | 0.032093 | 0.032093 | 0.98523 | -0.28244 | 0.98454 | -0.29594 | 8.8166
10 | -0.044192 | -0.011111 | 0.044239 | 0.011141 | 4.7309e-05 | 2.9915e-05 | 0.066657 | 0.066657 | 0.066657 | 0.98671 | -0.25362 | 0.98786 | -0.23123 | 18.3123
11 | 0.016358 | 0.0041028 | -0.016353 | -0.0040996 | 5.4696e-06 | 3.1968e-06 | 0.024716 | 0.024716 | 0.024716 | 0.98489 | -0.28908 | 0.98453 | -0.29609 | 6.7901
12 | 0.016044 | 0.0040322 | -0.016024 | -0.0040209 | 1.9436e-05 | 1.1337e-05 | 0.024345 | 0.024345 | 0.024345 | 0.98079 | -0.3675 | 0.97949 | -0.3929 | 6.6883
13 | -0.016044 | -0.0040322 | 0.016067 | 0.0040458 | 2.325e-05 | 1.3558e-05 | 0.024345 | 0.024345 | 0.024345 | 0.98079 | -0.3675 | 0.98234 | -0.33719 | 6.6882
14 | 0.016024 | 0.0040209 | -0.01601 | -0.0040124 | 1.4492e-05 | 8.455e-06 | 0.024345 | 0.024346 | 0.024346 | 0.97949 | -0.3929 | 0.97852 | -0.41189 | 6.6884
15 | 0.09405 | 0.023898 | -0.093868 | -0.023782 | 0.0001826 | 0.00011565 | 0.14258 | 0.14258 | 0.14258 | 0.98234 | -0.33719 | 0.98026 | -0.3776 | 19.5855
16 | -0.11012 | -0.027943 | 0.11022 | 0.028005 | 9.8044e-05 | 6.1678e-05 | 0.16693 | 0.16693 | 0.16693 | 0.98234 | -0.33719 | 0.9833 | -0.31869 | 15.2863
17 | -0.045804 | -0.011533 | 0.045832 | 0.011551 | 2.8069e-05 | 1.7763e-05 | 0.069014 | 0.069013 | 0.069014 | 0.98786 | -0.23123 | 0.98852 | -0.21842 | 18.9598
18 | 0.0024684 | 0.00061843 | -0.0024683 | -0.00061862 | 1.0564e-07 | -1.8975e-07 | 0.0037307 | 0.0037308 | 0.0037308 | 0.98453 | -0.29609 | 0.98448 | -0.29699 | 1.025
19 | 0.013884 | 0.0034811 | -0.013877 | -0.0034771 | 7.2572e-06 | 4.0861e-06 | 0.020985 | 0.020985 | 0.020985 | 0.98453 | -0.29609 | 0.98397 | -0.30707 | 5.7652
20 | 0.0014307 | 0.00035772 | -0.0014306 | -0.00035855 | 1.247e-07 | -8.2251e-07 | 0.0021634 | 0.0021637 | 0.0021637 | 0.98397 | -0.30707 | 0.98387 | -0.3089 | 0.59442
21 | -0.0005913 | -0.00014819 | 0.00059131 | 0.00014796 | 5.4313e-09 | -2.3091e-07 | 0.00089009 | 0.00089001 | 0.00089009 | 0.98851 | -0.21861 | 0.98852 | -0.21842 | 0.24453
22 | -0.046423 | -0.011699 | 0.046502 | 0.011748 | 7.8302e-05 | 4.9564e-05 | 0.069903 | 0.069903 | 0.069903 | 0.98852 | -0.21842 | 0.99034 | -0.18323 | 19.2042
23 | 0.11637 | 0.029635 | -0.11613 | -0.029488 | 0.00023268 | 0.00014662 | 0.17588 | 0.17588 | 0.17588 | 0.98545 | -0.27715 | 0.9833 | -0.31869 | 16.1062
24 | -0.12615 | -0.032086 | 0.12641 | 0.032251 | 0.00026158 | 0.00016521 | 0.19065 | 0.19065 | 0.19065 | 0.98545 | -0.27715 | 0.98768 | -0.23421 | 17.4585
25 | -0.12641 | -0.032251 | 0.12672 | 0.032448 | 0.00031209 | 0.00019709 | 0.19065 | 0.19065 | 0.19065 | 0.98768 | -0.23421 | 0.99034 | -0.18323 | 17.4584
26 | -0.17322 | -0.044196 | 0.17355 | 0.044407 | 0.00033204 | 0.00021099 | 0.26055 | 0.26055 | 0.26055 | 0.99034 | -0.18323 | 0.99242 | -0.14363 | 23.8597
27 | 0.078673 | 0.019974 | -0.078564 | -0.019904 | 0.0001086 | 6.9248e-05 | 0.11952 | 0.11952 | 0.11952 | 0.98026 | -0.3776 | 0.97878 | -0.40633 | 32.8341
28 | -0.1778 | -0.045472 | 0.17825 | 0.045755 | 0.00044526 | 0.00028302 | 0.26692 | 0.26692 | 0.26692 | 0.99242 | -0.14363 | 0.99513 | -0.092018 | 24.4429
29 | 0.078564 | 0.019904 | -0.078135 | -0.019631 | 0.00042916 | 0.00027366 | 0.11952 | 0.11952 | 0.11952 | 0.97878 | -0.40633 | 0.97294 | -0.52072 | 32.8342
30 | -0.20371 | -0.052137 | 0.20462 | 0.052718 | 0.00091207 | 0.00058065 | 0.30499 | 0.30499 | 0.30499 | 0.99513 | -0.092018 | 1 | 0 | 27.9298
31 | 0.078135 | 0.019631 | -0.07801 | -0.019551 | 0.00012478 | 7.9572e-05 | 0.11952 | 0.11952 | 0.11952 | 0.97294 | -0.52072 | 0.97125 | -0.55424 | 32.8343

## res_trafo
| p_hv_mw | q_hv_mvar | p_lv_mw | q_lv_mvar | pl_mw | ql_mvar | i_hv_ka | i_lv_ka | vm_hv_pu | va_hv_degree | vm_lv_pu | va_lv_degree | loading_percent
0 | -1.2729e-15 | -1.3162e-15 | 0.00165 | 1.2699e-07 | 0.00165 | 1.2699e-07 | 5.2857e-17 | 0.0023815 | 0.99998 | 149.9956 | 1 | 0 | 0.2619

## res_ext_grid
| p_mw | q_mvar
0 | 0.23694 | 0.060404

## res_load
| p_mw | q_mvar
0 | 0.012144 | 0.0030437
1 | 0.0017098 | 0.0004285
2 | 0.00099412 | 0.00024915
3 | 0.005347 | 0.0013401
4 | 0.0052954 | 0.0013271
5 | 0.0012332 | 0.00030906
6 | 0.0010177 | 0.00025506
7 | 0.0015647 | 0.00039214
8 | 0.012446 | 0.0031193
9 | 0.0014306 | 0.00035855
10 | 0.0024683 | 0.00061862
11 | 0.0005913 | 0.00014819
12 | 0.0097802 | 0.0024512
13 | 0.0059168 | 0.0014829
14 | 0.015195 | 0.0038083
15 | 0.0042477 | 0.0010646
16 | 0.01601 | 0.0040124
17 | 0.025465 | 0.0063822
18 | 0.030667 | 0.0076858
19 | 0.07801 | 0.019551

## dtypes
| element | column | dtype
0 | bus | name | object
1 | bus | vn_kv | float64
2 | bus | type | object
3 | bus | zone | object
4 | bus | in_service | bool
5 | load | name | object
6 | load | bus | uint32
7 | load | p_mw | float64
8 | load | q_mvar | float64
9 | load | const_z_percent | float64
10 | load | const_i_percent | float64
11 | load | sn_mva | float64
12 | load | scaling | float64
13 | load | in_service | bool
14 | load | type | object
15 | ext_grid | name | object
16 | ext_grid | bus | uint32
17 | ext_grid | vm_pu | float64
18 | ext_grid | va_degree | float64
19 | ext_grid | slack_weight | float64
20 | ext_grid | in_service | bool
21 | line | name | object
22 | line | std_type | object
23 | line | from_bus | uint32
24 | line | to_bus | uint32
25 | line | length_km | float64
26 | line | r_ohm_per_km | float64
27 | line | x_ohm_per_km | float64
28 | line | c_nf_per_km | float64
29 | line | g_us_per_km | float64
30 | line | max_i_ka | float64
31 | line | df | float64
32 | line | parallel | uint32
33 | line | type | object
34 | line | in_service | bool
35 | trafo | name | object
36 | trafo | std_type | object
37 | trafo | hv_bus | uint32
38 | trafo | lv_bus | uint32
39 | trafo | sn_mva | float64
40 | trafo | vn_hv_kv | float64
41 | trafo | vn_lv_kv | float64
42 | trafo | vk_percent | float64
43 | trafo | vkr_percent | float64
44 | trafo | pfe_kw | float64
45 | trafo | i0_percent | float64
46 | trafo | shift_degree | float64
47 | trafo | tap_side | object
48 | trafo | tap_neutral | int32
49 | trafo | tap_min | int32
50 | trafo | tap_max | int32
51 | trafo | tap_step_percent | float64
52 | trafo | tap_step_degree | float64
53 | trafo | tap_pos | int32
54 | trafo | tap_phase_shifter | bool
55 | trafo | parallel | uint32
56 | trafo | df | float64
57 | trafo | in_service | bool
58 | line_geodata | coords | object
59 | bus_geodata | x | float64
60 | bus_geodata | y | float64
61 | bus_geodata | coords | object
62 | res_bus | vm_pu | float64
63 | res_bus | va_degree | float64
64 | res_bus | p_mw | float64
65 | res_bus | q_mvar | float64
66 | res_line | p_from_mw | float64
67 | res_line | q_from_mvar | float64
68 | res_line | p_to_mw | float64
69 | res_line | q_to_mvar | float64
70 | res_line | pl_mw | float64
71 | res_line | ql_mvar | float64
72 | res_line | i_from_ka | float64
73 | res_line | i_to_ka | float64
74 | res_line | i_ka | float64
75 | res_line | vm_from_pu | float64
76 | res_line | va_from_degree | float64
77 | res_line | vm_to_pu | float64
78 | res_line | va_to_degree | float64
79 | res_line | loading_percent | float64
80 | res_trafo | p_hv_mw | float64
81 | res_trafo | q_hv_mvar | float64
82 | res_trafo | p_lv_mw | float64
83 | res_trafo | q_lv_mvar | float64
84 | res_trafo | pl_mw | float64
85 | res_trafo | ql_mvar | float64
86 | res_trafo | i_hv_ka | float64
87 | res_trafo | i_lv_ka | float64
88 | res_trafo | vm_hv_pu | float64
89 | res_trafo | va_hv_degree | float64
90 | res_trafo | vm_lv_pu | float64
91 | res_trafo | va_lv_degree | float64
92 | res_trafo | loading_percent | float64
93 | res_ext_grid | p_mw | float64
94 | res_ext_grid | q_mvar | float64
95 | res_load | p_mw | float64
96 | res_load | q_mvar | float64

## parameters
| version | format_version | converged | OPF_converged | name | f_hz | sn_mva
0 | 2.14.6 | 2.14.0 | TRUE | FALSE |  | 50 | 1