## bus
| name | vn_kv | type | zone | in_service
0 | bus_LV_1061-7_0_8_node_0 | 0.4 | n |  | TRUE
1 | bus_LV_1061-7_0_8_node_1 | 0.4 | n |  | TRUE
2 | bus_LV_1061-7_0_8_node_3 | 0.4 | n |  | TRUE
3 | bus_LV_1061-7_0_8_node_4 | 0.4 | n |  | TRUE
4 | bus_LV_1061-7_0_8_node_23 | 0.4 | n |  | TRUE
5 | bus_LV_1061-7_0_8_node_74 | 0.4 | n |  | TRUE
6 | bus_LV_1061-7_0_8_node_5 | 0.4 | n |  | TRUE
7 | bus_LV_1061-7_0_8_node_33 | 0.4 | n |  | TRUE
8 | bus_LV_1061-7_0_8_node_73 | 0.4 | n |  | TRUE
9 | bus_LV_1061-7_0_8_node_6 | 0.4 | n |  | TRUE
10 | bus_LV_1061-7_0_8_node_31 | 0.4 | n |  | TRUE
11 | bus_LV_1061-7_0_8_node_39 | 0.4 | n |  | TRUE
12 | bus_LV_1061-7_0_8_node_8 | 0.4 | n |  | TRUE
13 | bus_LV_1061-7_0_8_node_10 | 0.4 | n |  | TRUE
14 | bus_LV_1061-7_0_8_node_44 | 0.4 | n |  | TRUE
15 | bus_LV_1061-7_0_8_node_9 | 0.4 | n |  | TRUE
16 | bus_LV_1061-7_0_8_node_92 | 0.4 | n |  | TRUE
17 | bus_LV_1061-7_0_8_node_13 | 0.4 | n |  | TRUE
18 | bus_LV_1061-7_0_8_node_51 | 0.4 | n |  | TRUE
19 | bus_LV_1061-7_0_8_node_12 | 0.4 | n |  | TRUE
20 | bus_LV_1061-7_0_8_node_19 | 0.4 | n |  | TRUE
21 | bus_LV_1061-7_0_8_node_27 | 0.4 | n |  | TRUE
22 | bus_LV_1061-7_0_8_node_48 | 0.4 | n |  | TRUE
23 | bus_LV_1061-7_0_8_node_54 | 0.4 | n |  | TRUE
24 | bus_LV_1061-7_0_8_node_16 | 0.4 | n |  | TRUE
25 | bus_LV_1061-7_0_8_node_28 | 0.4 | n |  | TRUE
26 | bus_LV_1061-7_0_8_node_26 | 0.4 | n |  | TRUE
27 | bus_LV_1061-7_0_8_node_17 | 0.4 | n |  | TRUE
28 | bus_LV_1061-7_0_8_node_79 | 0.4 | n |  | TRUE
29 | bus_LV_1061-7_0_8_node_67 | 0.4 | n |  | TRUE
30 | bus_LV_1061-7_0_8_node_25 | 0.4 | n |  | TRUE
31 | bus_LV_1061-7_0_8_node_20 | 0.4 | n |  | TRUE
32 | bus_LV_1061-7_0_8_node_49 | 0.4 | n |  | TRUE
33 | bus_LV_1061-7_0_8_node_21 | 0.4 | n |  | TRUE
34 | bus_LV_1061-7_0_8_node_72 | 0.4 | n |  | TRUE
35 | bus_LV_1061-7_0_8_node_71 | 0.4 | n |  | TRUE
36 | bus_LV_1061-7_0_8_node_22 | 0.4 | n |  | TRUE
37 | bus_LV_1061-7_0_8_node_24 | 0.4 | n |  | TRUE
38 | bus_LV_1061-7_0_8_node_29 | 0.4 | n |  | TRUE
39 | bus_LV_1061-7_0_8_node_36 | 0.4 | n |  | TRUE
40 | bus_LV_1061-7_0_8_node_52 | 0.4 | n |  | TRUE
41 | bus_LV_1061-7_0_8_node_50 | 0.4 | n |  | TRUE
42 | bus_LV_1061-7_0_8_node_87 | 0.4 | n |  | TRUE
43 | bus_LV_1061-7_0_8_node_65 | 0.4 | n |  | TRUE
44 | bus_LV_1061-7_0_8_node_89 | 0.4 | n |  | TRUE
45 | bus_LV_1061-7_0_8_node_88 | 0.4 | n |  | TRUE
46 | bus_LV_1061-7_0_8_node_91 | 0.4 | n |  | TRUE
47 | bus_LV_1061-7_0_8_node_85 | 0.4 | n |  | TRUE
48 | bus_LV_1061-7_0_8_node_53 | 0.4 | n |  | TRUE
49 | bus_LV_1061-7_0_8_node_30 | 0.4 | n |  | TRUE
50 | bus_LV_1061-7_0_8_node_32 | 0.4 | n |  | TRUE
51 | bus_LV_1061-7_0_8_node_40 | 0.4 | n |  | TRUE
52 | bus_LV_1061-7_0_8_node_41 | 0.4 | n |  | TRUE
53 | bus_LV_1061-7_0_8_node_42 | 0.4 | n |  | TRUE
54 | bus_LV_1061-7_0_8_node_34 | 0.4 | n |  | TRUE
55 | bus_LV_1061-7_0_8_node_35 | 0.4 | n |  | TRUE
56 | bus_LV_1061-7_0_8_node_37 | 0.4 | n |  | TRUE
57 | bus_LV_1061-7_0_8_node_38 | 0.4 | n |  | TRUE
58 | bus_LV_1061-7_0_8_node_43 | 0.4 | n |  | TRUE
59 | bus_LV_1061-7_0_8_node_46 | 0.4 | n |  | TRUE
60 | bus_LV_1061-7_0_8_node_45 | 0.4 | n |  | TRUE
61 | bus_LV_1061-7_0_8_node_60 | 0.4 | n |  | TRUE
62 | bus_LV_1061-7_0_8_node_59 | 0.4 | n |  | TRUE
63 | bus_LV_1061-7_0_8_node_61 | 0.4 | n |  | TRUE
64 | bus_LV_1061-7_0_8_node_70 | 0.4 | n |  | TRUE
65 | bus_LV_1061-7_0_8_node_57 | 0.4 | n |  | TRUE
66 | bus_LV_1061-7_0_8_node_55 | 0.4 | n |  | TRUE
67 | bus_LV_1061-7_0_8_node_56 | 0.4 | n |  | TRUE
68 | bus_LV_1061-7_0_8_node_58 | 0.4 | n |  | TRUE
69 | bus_LV_1061-7_0_8_node_62 | 0.4 | n |  | TRUE
70 | bus_LV_1061-7_0_8_node_63 | 0.4 | n |  | TRUE
71 | bus_LV_1061-7_0_8_node_86 | 0.4 | n |  | TRUE
72 | bus_LV_1061-7_0_8_node_81 | 0.4 | n |  | TRUE
73 | bus_LV_1061-7_0_8_node_80 | 0.4 | n |  | TRUE
74 | bus_LV_1061-7_0_8_node_64 | 0.4 | n |  | TRUE
75 | bus_LV_1061-7_0_8_node_66 | 0.4 | n |  | TRUE
76 | bus_LV_1061-7_0_8_node_68 | 0.4 | n |  | TRUE
77 | bus_LV_1061-7_0_8_node_69 | 0.4 | n |  | TRUE
78 | bus_LV_1061-7_0_8_node_77 | 0.4 | n |  | TRUE
79 | bus_LV_1061-7_0_8_node_82 | 0.4 | n |  | TRUE
80 | bus_LV_1061-7_0_8_node_78 | 0.4 | n |  | TRUE
81 | bus_LV_1061-7_0_8_node_76 | 0.4 | n |  | TRUE
82 | bus_LV_1061-7_0_8_node_84 | 0.4 | n |  | TRUE
83 | bus_LV_1061-7_0_8_node_75 | 0.4 | n |  | TRUE
84 | bus_LV_1061-7_0_8_node_83 | 0.4 | n |  | TRUE
85 | bus_MV_3_0_node_45 | 20 | n |  | TRUE

## load
| name | bus | p_mw | q_mvar | const_z_percent | const_i_percent | sn_mva | scaling | in_service | type
0 | LV_1061-7_0_8_load_0 | 0 | 0.0074124 | 0.0018577 | 0 | 0 |  | 1 | TRUE | wye
1 | LV_1061-7_0_8_load_3 | 2 | 0.015748 | 0.0039469 | 0 | 0 |  | 1 | TRUE | wye
2 | LV_1061-7_0_8_load_74 | 5 | 0.011869 | 0.0029746 | 0 | 0 |  | 1 | TRUE | wye
3 | LV_1061-7_0_8_load_33 | 7 | 0.0041649 | 0.0010438 | 0 | 0 |  | 1 | TRUE | wye
4 | LV_1061-7_0_8_load_73 | 8 | 0.013035 | 0.003267 | 0 | 0 |  | 1 | TRUE | wye
5 | LV_1061-7_0_8_load_39 | 11 | 0.0037331 | 0.00093561 | 0 | 0 |  | 1 | TRUE | wye
6 | LV_1061-7_0_8_load_44 | 14 | 0.04989 | 0.012504 | 0 | 0 |  | 1 | TRUE | wye
7 | LV_1061-7_0_8_load_92 | 16 | 0.044496 | 0.011152 | 0 | 0 |  | 1 | TRUE | wye
8 | LV_1061-7_0_8_load_51 | 18 | 0.07936 | 0.019889 | 0 | 0 |  | 1 | TRUE | wye
9 | LV_1061-7_0_8_load_27 | 21 | 0.010544 | 0.0026426 | 0 | 0 |  | 1 | TRUE | wye
10 | LV_1061-7_0_8_load_48 | 22 | 0.044795 | 0.011227 | 0 | 0 |  | 1 | TRUE | wye
11 | LV_1061-7_0_8_load_54 | 23 | 0.021785 | 0.0054597 | 0 | 0 |  | 1 | TRUE | wye
12 | LV_1061-7_0_8_load_28 | 25 | 0.0086823 | 0.002176 | 0 | 0 |  | 1 | TRUE | wye
13 | LV_1061-7_0_8_load_26 | 26 | 0.0012407 | 0.00031094 | 0 | 0 |  | 1 | TRUE | wye
14 | LV_1061-7_0_8_load_79 | 28 | 0.0024289 | 0.00060874 | 0 | 0 |  | 1 | TRUE | wye
15 | LV_1061-7_0_8_load_67 | 29 | 0.0026207 | 0.00065682 | 0 | 0 |  | 1 | TRUE | wye
16 | LV_1061-7_0_8_load_25 | 30 | 0.010594 | 0.0026551 | 0 | 0 |  | 1 | TRUE | wye
17 | LV_1061-7_0_8_load_49 | 32 | 0.029777 | 0.0074629 | 0 | 0 |  | 1 | TRUE | wye
18 | LV_1061-7_0_8_load_71 | 35 | 0.010526 | 0.002638 | 0 | 0 |  | 1 | TRUE | wye
19 | LV_1061-7_0_8_load_24 | 37 | 0.016549 | 0.0041475 | 0 | 0 |  | 1 | TRUE | wye
20 | LV_1061-7_0_8_load_29 | 38 | 0.010295 | 0.0025801 | 0 | 0 |  | 1 | TRUE | wye
21 | LV_1061-7_0_8_load_52 | 40 | 0.0034658 | 0.00086861 | 0 | 0 |  | 1 | TRUE | wye
22 | LV_1061-7_0_8_load_50 | 41 | 0.0036882 | 0.00092436 | 0 | 0 |  | 1 | TRUE | wye
23 | LV_1061-7_0_8_load_65 | 43 | 0.0028208 | 0.00070697 | 0 | 0 |  | 1 | TRUE | wye
24 | LV_1061-7_0_8_load_89 | 44 | 0.0026509 | 0.00066439 | 0 | 0 |  | 1 | TRUE | wye
25 | LV_1061-7_0_8_load_88 | 45 | 0.0028893 | 0.00072412 | 0 | 0 |  | 1 | TRUE | wye
26 | LV_1061-7_0_8_load_91 | 46 | 0.0048173 | 0.0012073 | 0 | 0 |  | 1 | TRUE | wye
27 | LV_1061-7_0_8_load_53 | 48 | 0.019599 | 0.004912 | 0 | 0 |  | 1 | TRUE | wye
28 | LV_1061-7_0_8_load_30 | 49 | 0.0060122 | 0.0015068 | 0 | 0 |  | 1 | TRUE | wye
29 | LV_1061-7_0_8_load_32 | 50 | 0.0041701 | 0.0010451 | 0 | 0 |  | 1 | TRUE | wye
30 | LV_1061-7_0_8_load_41 | 52 | 0.0099403 | 0.0024913 | 0 | 0 |  | 1 | TRUE | wye
31 | LV_1061-7_0_8_load_42 | 53 | 0.010115 | 0.0025351 | 0 | 0 |  | 1 | TRUE | wye
32 | LV_1061-7_0_8_load_34 | 54 | 0.0051334 | 0.0012866 | 0 | 0 |  | 1 | TRUE | wye
33 | LV_1061-7_0_8_load_35 | 55 | 0.0061026 | 0.0015295 | 0 | 0 |  | 1 | TRUE | wye
34 | LV_1061-7_0_8_load_37 | 56 | 0.0034939 | 0.00087564 | 0 | 0 |  | 1 | TRUE | wye
35 | LV_1061-7_0_8_load_43 | 58 | 0.0037675 | 0.00094422 | 0 | 0 |  | 1 | TRUE | wye
36 | LV_1061-7_0_8_load_46 | 59 | 0.0052749 | 0.001322 | 0 | 0 |  | 1 | TRUE | wye
37 | LV_1061-7_0_8_load_45 | 60 | 0.0050807 | 0.0012733 | 0 | 0 |  | 1 | TRUE | wye
38 | LV_1061-7_0_8_load_60 | 61 | 0.0073729 | 0.0018478 | 0 | 0 |  | 1 | TRUE | wye
39 | LV_1061-7_0_8_load_61 | 63 | 0.0061427 | 0.0015395 | 0 | 0 |  | 1 | TRUE | wye
40 | LV_1061-7_0_8_load_70 | 64 | 0.0048052 | 0.0012043 | 0 | 0 |  | 1 | TRUE | wye
41 | LV_1061-7_0_8_load_57 | 65 | 0.0041976 | 0.001052 | 0 | 0 |  | 1 | TRUE | wye
42 | LV_1061-7_0_8_load_55 | 66 | 0.0046359 | 0.0011619 | 0 | 0 |  | 1 | TRUE | wye
43 | LV_1061-7_0_8_load_56 | 67 | 0.014109 | 0.003536 | 0 | 0 |  | 1 | TRUE | wye
44 | LV_1061-7_0_8_load_58 | 68 | 0.006928 | 0.0017363 | 0 | 0 |  | 1 | TRUE | wye
45 | LV_1061-7_0_8_load_62 | 69 | 0.0017795 | 0.00044597 | 0 | 0 |  | 1 | TRUE | wye
46 | LV_1061-7_0_8_load_63 | 70 | 0.0017022 | 0.0004266 | 0 | 0 |  | 1 | TRUE | wye
47 | LV_1061-7_0_8_load_86 | 71 | 0.01744 | 0.0043709 | 0 | 0 |  | 1 | TRUE | wye
48 | LV_1061-7_0_8_load_81 | 72 | 0.0036128 | 0.00090546 | 0 | 0 |  | 1 | TRUE | wye
49 | LV_1061-7_0_8_load_80 | 73 | 0.0049083 | 0.0012301 | 0 | 0 |  | 1 | TRUE | wye
50 | LV_1061-7_0_8_load_64 | 74 | 0.0045438 | 0.0011388 | 0 | 0 |  | 1 | TRUE | wye
51 | LV_1061-7_0_8_load_68 | 76 | 0.0030413 | 0.00076223 | 0 | 0 |  | 1 | TRUE | wye
52 | LV_1061-7_0_8_load_69 | 77 | 0.0043754 | 0.0010966 | 0 | 0 |  | 1 | TRUE | wye
53 | LV_1061-7_0_8_load_82 | 79 | 0.0051964 | 0.0013023 | 0 | 0 |  | 1 | TRUE | wye
54 | LV_1061-7_0_8_load_78 | 80 | 0.005409 | 0.0013556 | 0 | 0 |  | 1 | TRUE | wye
55 | LV_1061-7_0_8_load_84 | 82 | 0.005129 | 0.0012855 | 0 | 0 |  | 1 | TRUE | wye
56 | LV_1061-7_0_8_load_75 | 83 | 0.0023683 | 0.00059354 | 0 | 0 |  | 1 | TRUE | wye
57 | LV_1061-7_0_8_load_83 | 84 | 0.0026551 | 0.00066542 | 0 | 0 |  | 1 | TRUE | wye

## ext_grid
| name | bus | vm_pu | va_degree | slack_weight | in_service
0 |  | 2 | 1 | 0 | 1 | TRUE

## line
| name | std_type | from_bus | to_bus | length_km | r_ohm_per_km | x_ohm_per_km | c_nf_per_km | g_us_per_km | max_i_ka | df | parallel | type | in_service
0 | LV_1061-7_0_8_line_0 |  | 0 | 1 | 0.035743 | 0.125 | 0.08 | 261 | 0 | 0.364 | 1 | 1 | cs | TRUE
1 | LV_1061-7_0_8_line_1 |  | 1 | 2 | 0.010013 | 0.125 | 0.08 | 261 | 0 | 0.364 | 1 | 4 | cs | TRUE
2 | LV_1061-7_0_8_line_2 |  | 1 | 3 | 0.0095106 | 0.125 | 0.08 | 261 | 0 | 0.364 | 1 | 4 | cs | TRUE
3 | LV_1061-7_0_8_line_3 |  | 2 | 4 | 0.020703 | 0.125 | 0.08 | 261 | 0 | 0.364 | 1 | 4 | cs | TRUE
4 | LV_1061-7_0_8_line_4 |  | 3 | 5 | 0.0069649 | 0.125 | 0.08 | 261 | 0 | 0.364 | 1 | 4 | cs | TRUE
5 | LV_1061-7_0_8_line_5 |  | 4 | 37 | 0.017033 | 0.125 | 0.08 | 261 | 0 | 0.364 | 1 | 1 | cs | TRUE
6 | LV_1061-7_0_8_line_6 |  | 4 | 36 | 0.035716 | 0.125 | 0.08 | 261 | 0 | 0.364 | 1 | 4 | cs | TRUE
7 | LV_1061-7_0_8_line_7 |  | 5 | 8 | 0.039428 | 0.125 | 0.08 | 261 | 0 | 0.364 | 1 | 4 | cs | TRUE
8 | LV_1061-7_0_8_line_8 |  | 6 | 7 | 0.030024 | 0.125 | 0.08 | 261 | 0 | 0.364 | 1 | 4 | cs | TRUE
9 | LV_1061-7_0_8_line_9 |  | 6 | 8 | 0.053141 | 0.125 | 0.08 | 261 | 0 | 0.364 | 1 | 4 | cs | TRUE
10 | LV_1061-7_0_8_line_10 |  | 7 | 10 | 0.015814 | 0.125 | 0.08 | 261 | 0 | 0.364 | 1 | 4 | cs | TRUE
11 | LV_1061-7_0_8_line_11 |  | 9 | 10 | 0.03789 | 0.125 | 0.08 | 261 | 0 | 0.364 | 1 | 1 | cs | TRUE
12 | LV_1061-7_0_8_line_12 |  | 9 | 11 | 0.064977 | 0.125 | 0.08 | 261 | 0 | 0.364 | 1 | 1 | cs | TRUE
13 | LV_1061-7_0_8_line_13 |  | 10 | 38 | 0.028392 | 0.125 | 0.08 | 261 | 0 | 0.364 | 1 | 4 | cs | TRUE
14 | LV_1061-7_0_8_line_14 |  | 11 | 39 | 0.091828 | 0.125 | 0.08 | 261 | 0 | 0.364 | 1 | 1 | cs | TRUE
15 | LV_1061-7_0_8_line_15 |  | 12 | 13 | 0.042064 | 0.125 | 0.08 | 261 | 0 | 0.364 | 1 | 4 | cs | TRUE
16 | LV_1061-7_0_8_line_16 |  | 12 | 14 | 0.037891 | 0.125 | 0.08 | 261 | 0 | 0.364 | 1 | 4 | cs | TRUE
17 | LV_1061-7_0_8_line_17 |  | 13 | 18 | 0.039002 | 0.125 | 0.08 | 261 | 0 | 0.364 | 1 | 1 | cs | TRUE
18 | LV_1061-7_0_8_line_18 |  | 13 | 15 | 0.095425 | 0.125 | 0.08 | 261 | 0 | 0.364 | 1 | 2 | cs | TRUE
19 | LV_1061-7_0_8_line_19 |  | 14 | 25 | 0.028707 | 0.125 | 0.08 | 261 | 0 | 0.364 | 1 | 4 | cs | TRUE
20 | LV_1061-7_0_8_line_20 |  | 15 | 16 | 0.015134 | 0.125 | 0.08 | 261 | 0 | 0.364 | 1 | 1 | cs | TRUE
21 | LV_1061-7_0_8_line_21 |  | 15 | 17 | 0.10252 | 0.125 | 0.08 | 261 | 0 | 0.364 | 1 | 1 | cs | TRUE
22 | LV_1061-7_0_8_line_22 |  | 17 | 23 | 0.020834 | 0.125 | 0.08 | 261 | 0 | 0.364 | 1 | 1 | cs | TRUE
23 | LV_1061-7_0_8_line_23 |  | 19 | 20 | 0.10661 | 0.125 | 0.08 | 261 | 0 | 0.364 | 1 | 4 | cs | TRUE
24 | LV_1061-7_0_8_line_24 |  | 19 | 21 | 0.019566 | 0.125 | 0.08 | 261 | 0 | 0.364 | 1 | 4 | cs | TRUE
25 | LV_1061-7_0_8_line_25 |  | 19 | 22 | 0.023759 | 0.125 | 0.08 | 261 | 0 | 0.364 | 1 | 1 | cs | TRUE
26 | LV_1061-7_0_8_line_26 |  | 20 | 30 | 0.043204 | 0.125 | 0.08 | 261 | 0 | 0.364 | 1 | 4 | cs | TRUE
27 | LV_1061-7_0_8_line_27 |  | 21 | 26 | 0.042828 | 0.125 | 0.08 | 261 | 0 | 0.364 | 1 | 4 | cs | TRUE
28 | LV_1061-7_0_8_line_28 |  | 22 | 31 | 0.0215 | 0.125 | 0.08 | 261 | 0 | 0.364 | 1 | 1 | cs | TRUE
29 | LV_1061-7_0_8_line_29 |  | 24 | 25 | 0.011572 | 0.125 | 0.08 | 261 | 0 | 0.364 | 1 | 4 | cs | TRUE
30 | LV_1061-7_0_8_line_30 |  | 24 | 26 | 0.0026812 | 0.125 | 0.08 | 261 | 0 | 0.364 | 1 | 4 | cs | TRUE
31 | LV_1061-7_0_8_line_31 |  | 27 | 28 | 0.026597 | 0.125 | 0.08 | 261 | 0 | 0.364 | 1 | 1 | cs | TRUE
32 | LV_1061-7_0_8_line_32 |  | 27 | 29 | 0.019707 | 0.125 | 0.08 | 261 | 0 | 0.364 | 1 | 1 | cs | TRUE
33 | LV_1061-7_0_8_line_33 |  | 28 | 42 | 0.01305 | 0.125 | 0.08 | 261 | 0 | 0.364 | 1 | 1 | cs | TRUE
34 | LV_1061-7_0_8_line_34 |  | 29 | 43 | 0.01764 | 0.125 | 0.08 | 261 | 0 | 0.364 | 1 | 1 | cs | TRUE
35 | LV_1061-7_0_8_line_35 |  | 30 | 36 | 0.0086327 | 0.125 | 0.08 | 261 | 0 | 0.364 | 1 | 4 | cs | TRUE
36 | LV_1061-7_0_8_line_36 |  | 31 | 32 | 0.014068 | 0.125 | 0.08 | 261 | 0 | 0.364 | 1 | 1 | cs | TRUE
37 | LV_1061-7_0_8_line_37 |  | 33 | 34 | 0.01537 | 0.125 | 0.08 | 261 | 0 | 0.364 | 1 | 1 | cs | TRUE
38 | LV_1061-7_0_8_line_38 |  | 33 | 35 | 0.023181 | 0.125 | 0.08 | 261 | 0 | 0.364 | 1 | 1 | cs | TRUE
39 | LV_1061-7_0_8_line_39 |  | 34 | 46 | 0.009079 | 0.125 | 0.08 | 261 | 0 | 0.364 | 1 | 1 | cs | TRUE
40 | LV_1061-7_0_8_line_40 |  | 34 | 47 | 0.021717 | 0.125 | 0.08 | 261 | 0 | 0.364 | 1 | 1 | cs | TRUE
41 | LV_1061-7_0_8_line_41 |  | 37 | 48 | 0.014139 | 0.125 | 0.08 | 261 | 0 | 0.364 | 1 | 1 | cs | TRUE
42 | LV_1061-7_0_8_line_42 |  | 38 | 49 | 0.018998 | 0.125 | 0.08 | 261 | 0 | 0.364 | 1 | 4 | cs | TRUE
43 | LV_1061-7_0_8_line_43 |  | 39 | 57 | 0.003937 | 0.125 | 0.08 | 261 | 0 | 0.364 | 1 | 1 | cs | TRUE
44 | LV_1061-7_0_8_line_44 |  | 39 | 54 | 0.058103 | 0.125 | 0.08 | 261 | 0 | 0.364 | 1 | 1 | cs | TRUE
45 | LV_1061-7_0_8_line_45 |  | 40 | 41 | 0.027999 | 0.125 | 0.08 | 261 | 0 | 0.364 | 1 | 1 | cs | TRUE
46 | LV_1061-7_0_8_line_46 |  | 41 | 57 | 0.049122 | 0.125 | 0.08 | 261 | 0 | 0.364 | 1 | 1 | cs | TRUE
47 | LV_1061-7_0_8_line_47 |  | 42 | 47 | 0.015119 | 0.125 | 0.08 | 261 | 0 | 0.364 | 1 | 1 | cs | TRUE
48 | LV_1061-7_0_8_line_48 |  | 43 | 74 | 0.025236 | 0.125 | 0.08 | 261 | 0 | 0.364 | 1 | 1 | cs | TRUE
49 | LV_1061-7_0_8_line_49 |  | 44 | 45 | 0.024238 | 0.125 | 0.08 | 261 | 0 | 0.364 | 1 | 1 | cs | TRUE
50 | LV_1061-7_0_8_line_50 |  | 45 | 80 | 0.034492 | 0.125 | 0.08 | 261 | 0 | 0.364 | 1 | 1 | cs | TRUE
51 | LV_1061-7_0_8_line_51 |  | 47 | 82 | 0.016894 | 0.125 | 0.08 | 261 | 0 | 0.364 | 1 | 1 | cs | TRUE
52 | LV_1061-7_0_8_line_52 |  | 49 | 50 | 0.001439 | 0.125 | 0.08 | 261 | 0 | 0.364 | 1 | 4 | cs | TRUE
53 | LV_1061-7_0_8_line_53 |  | 50 | 51 | 0.035229 | 0.125 | 0.08 | 261 | 0 | 0.364 | 1 | 4 | cs | TRUE
54 | LV_1061-7_0_8_line_54 |  | 51 | 52 | 0.0068314 | 0.125 | 0.08 | 261 | 0 | 0.364 | 1 | 1 | cs | TRUE
55 | LV_1061-7_0_8_line_55 |  | 51 | 53 | 0.019426 | 0.125 | 0.08 | 261 | 0 | 0.364 | 1 | 4 | cs | TRUE
56 | LV_1061-7_0_8_line_56 |  | 52 | 61 | 0.0053284 | 0.125 | 0.08 | 261 | 0 | 0.364 | 1 | 1 | cs | TRUE
57 | LV_1061-7_0_8_line_57 |  | 53 | 62 | 0.02746 | 0.125 | 0.08 | 261 | 0 | 0.364 | 1 | 2 | cs | TRUE
58 | LV_1061-7_0_8_line_58 |  | 54 | 55 | 0.0027641 | 0.125 | 0.08 | 261 | 0 | 0.364 | 1 | 1 | cs | TRUE
59 | LV_1061-7_0_8_line_59 |  | 55 | 56 | 0.01743 | 0.125 | 0.08 | 261 | 0 | 0.364 | 1 | 1 | cs | TRUE
60 | LV_1061-7_0_8_line_60 |  | 56 | 58 | 0.027599 | 0.125 | 0.08 | 261 | 0 | 0.364 | 1 | 1 | cs | TRUE
61 | LV_1061-7_0_8_line_61 |  | 57 | 59 | 0.015927 | 0.125 | 0.08 | 261 | 0 | 0.364 | 1 | 1 | cs | TRUE
62 | LV_1061-7_0_8_line_62 |  | 59 | 60 | 0.043503 | 0.125 | 0.08 | 261 | 0 | 0.364 | 1 | 1 | cs | TRUE
63 | LV_1061-7_0_8_line_63 |  | 61 | 63 | 0.014483 | 0.125 | 0.08 | 261 | 0 | 0.364 | 1 | 1 | cs | TRUE
64 | LV_1061-7_0_8_line_64 |  | 62 | 64 | 0.0058438 | 0.125 | 0.08 | 261 | 0 | 0.364 | 1 | 1 | cs | TRUE
65 | LV_1061-7_0_8_line_65 |  | 62 | 65 | 0.017774 | 0.125 | 0.08 | 261 | 0 | 0.364 | 1 | 1 | cs | TRUE
66 | LV_1061-7_0_8_line_66 |  | 63 | 71 | 0.011626 | 0.125 | 0.08 | 261 | 0 | 0.364 | 1 | 1 | cs | TRUE
67 | LV_1061-7_0_8_line_67 |  | 65 | 66 | 0.020879 | 0.125 | 0.08 | 261 | 0 | 0.364 | 1 | 1 | cs | TRUE
68 | LV_1061-7_0_8_line_68 |  | 66 | 67 | 0.0011374 | 0.125 | 0.08 | 261 | 0 | 0.364 | 1 | 1 | cs | TRUE
69 | LV_1061-7_0_8_line_69 |  | 67 | 68 | 0.024608 | 0.125 | 0.08 | 261 | 0 | 0.364 | 1 | 1 | cs | TRUE
70 | LV_1061-7_0_8_line_70 |  | 68 | 69 | 0.00096281 | 0.125 | 0.08 | 261 | 0 | 0.364 | 1 | 1 | cs | TRUE
71 | LV_1061-7_0_8_line_71 |  | 69 | 70 | 0.0089116 | 0.125 | 0.08 | 261 | 0 | 0.364 | 1 | 1 | cs | TRUE
72 | LV_1061-7_0_8_line_72 |  | 70 | 72 | 0.018047 | 0.125 | 0.08 | 261 | 0 | 0.364 | 1 | 1 | cs | TRUE
73 | LV_1061-7_0_8_line_73 |  | 72 | 73 | 0.0096788 | 0.125 | 0.08 | 261 | 0 | 0.364 | 1 | 1 | cs | TRUE
74 | LV_1061-7_0_8_line_74 |  | 73 | 79 | 0.017281 | 0.125 | 0.08 | 261 | 0 | 0.364 | 1 | 1 | cs | TRUE
75 | LV_1061-7_0_8_line_75 |  | 74 | 75 | 0.016827 | 0.125 | 0.08 | 261 | 0 | 0.364 | 1 | 1 | cs | TRUE
76 | LV_1061-7_0_8_line_76 |  | 75 | 76 | 0.0053637 | 0.125 | 0.08 | 261 | 0 | 0.364 | 1 | 1 | cs | TRUE
77 | LV_1061-7_0_8_line_77 |  | 75 | 77 | 0.014943 | 0.125 | 0.08 | 261 | 0 | 0.364 | 1 | 1 | cs | TRUE
78 | LV_1061-7_0_8_line_78 |  | 76 | 78 | 0.010875 | 0.125 | 0.08 | 261 | 0 | 0.364 | 1 | 1 | cs | TRUE
79 | LV_1061-7_0_8_line_79 |  | 77 | 79 | 0.0049838 | 0.125 | 0.08 | 261 | 0 | 0.364 | 1 | 1 | cs | TRUE
80 | LV_1061-7_0_8_line_80 |  | 78 | 80 | 0.0075799 | 0.125 | 0.08 | 261 | 0 | 0.364 | 1 | 1 | cs | TRUE
81 | LV_1061-7_0_8_line_81 |  | 78 | 81 | 0.010615 | 0.125 | 0.08 | 261 | 0 | 0.364 | 1 | 1 | cs | TRUE
82 | LV_1061-7_0_8_line_82 |  | 81 | 83 | 0.02624 | 0.125 | 0.08 | 261 | 0 | 0.364 | 1 | 1 | cs | TRUE
83 | LV_1061-7_0_8_line_83 |  | 82 | 84 | 0.0055572 | 0.125 | 0.08 | 261 | 0 | 0.364 | 1 | 1 | cs | TRUE

## trafo
| name | std_type | hv_bus | lv_bus | sn_mva | vn_hv_kv | vn_lv_kv | vk_percent | vkr_percent | pfe_kw | i0_percent | shift_degree | tap_side | tap_neutral | tap_min | tap_max | tap_step_percent | tap_step_degree | tap_pos | tap_phase_shifter | parallel | df | in_service
0 | LV_1061-7_0_8_trafo_3 | 0.63 MVA 20/0.4 kV | 85 | 2 | 0.63 | 20 | 0.4 | 6 | 1.206 | 1.65 | 0.2619 | 150 | hv | 0 | -2 | 2 | 2.5 | 0 | 0 | FALSE | 1 | 1 | TRUE

## line_geodata
| x0 | y0 | x1 | y1 | x2 | y2 | x3 | y3 | x4 | y4 | x5 | y5 | x6 | y6 | x7 | y7 | x8 | y8 | x9 | y9 | x10 | y10 | x11 | y11 | x12 | y12 | x13 | y13 | x14 | y14 | x15 | y15 | x16 | y16 | x17 | y17 | x18 | y18 | x19 | y19 | x20 | y20
0 | 2662536.4777 | 1211406.8711 | 2662523.3568 | 1211415.3388 | 2662515.3212 | 1211419.3126 | 2662506.2096 | 1211422.9861 | 2662504.9242 | 1211423.3579
1 | 2662536.4777 | 1211406.8711 | 2662529.8772 | 1211399.3418
2 | 2662536.4777 | 1211406.8711 | 2662538.9706 | 1211409.7212 | 2662543.117 | 1211412.1439 | 2662544.0357 | 1211412.2203
3 | 2662520.6235 | 1211384.6804 | 2662521.1802 | 1211396.082 | 2662529.8772 | 1211399.3418
4 | 2662544.0357 | 1211412.2203 | 2662540.7191 | 1211418.3448 | 2662540.7191 | 1211418.3448
5 | 2662520.6235 | 1211384.6804 | 2662519.797 | 1211367.6675
6 | 2662485.5643 | 1211383.7459 | 2662486.8774 | 1211385.3384 | 2662520.6235 | 1211384.6804
7 | 2662503.9174 | 1211432.2882 | 2662513.6178 | 1211429.5788 | 2662528.1661 | 1211424.1168 | 2662540.7191 | 1211418.3448
8 | 2662451.4347 | 1211439.9007 | 2662453.0837 | 1211457.3064 | 2662455.7583 | 1211469.5586
9 | 2662451.4347 | 1211439.9007 | 2662482.523 | 1211436.8576 | 2662495.6242 | 1211434.6045 | 2662503.9174 | 1211432.2882
10 | 2662459.131 | 1211485.0088 | 2662455.7583 | 1211469.5586
11 | 2662427.4175 | 1211503.5216 | 2662439.7764 | 1211491.5881 | 2662442.8355 | 1211488.9963 | 2662459.131 | 1211485.0088
12 | 2662427.4175 | 1211503.5216 | 2662474.9826 | 1211547.7882
13 | 2662459.131 | 1211485.0088 | 2662467.6583 | 1211486.3211 | 2662476.6245 | 1211489.9838 | 2662485.342 | 1211495.0418
14 | 2662550.7832 | 1211598.4491 | 2662527.5521 | 1211587.0432 | 2662509.2926 | 1211576.8901 | 2662494.0998 | 1211565.5796 | 2662474.9826 | 1211547.7882
15 | 2662537.7293 | 1211251.9897 | 2662534.3894 | 1211252.3661 | 2662531.0483 | 1211252.1309 | 2662496.5116 | 1211244.042
16 | 2662496.5116 | 1211244.042 | 2662497.0428 | 1211281.9289
17 | 2662537.7293 | 1211251.9897 | 2662540.1317 | 1211265.6566 | 2662541.4649 | 1211279.8348 | 2662541.6287 | 1211290.7188
18 | 2662537.7293 | 1211251.9897 | 2662542.1971 | 1211250.5913 | 2662545.7995 | 1211249.0948 | 2662547.3335 | 1211247.7434 | 2662548.3594 | 1211245.5639 | 2662561.6914 | 1211248.8834 | 2662564.2987 | 1211249.5334 | 2662580.7912 | 1211253.6422 | 2662576.5734 | 1211271.7757 | 2662593.4257 | 1211282.1476 | 2662591.6446 | 1211292.5575
19 | 2662501.9468 | 1211308.2364 | 2662501.3287 | 1211285.4399 | 2662497.0552 | 1211282.8158 | 2662497.0428 | 1211281.9289
20 | 2662591.6446 | 1211292.5575 | 2662591.1834 | 1211296.6774 | 2662584.3813 | 1211300.3972 | 2662582.8765 | 1211297.513
21 | 2662591.6446 | 1211292.5575 | 2662595.028 | 1211293.1044 | 2662603.5643 | 1211295.7623 | 2662607.9703 | 1211297.3428 | 2662613.8473 | 1211273.9012 | 2662613.9546 | 1211273.0908 | 2662614.9018 | 1211273.3453 | 2662616.8265 | 1211273.8658 | 2662617.8404 | 1211267.7616 | 2662618.7926 | 1211264.6475 | 2662616.3518 | 1211262.6206 | 2662614.6396 | 1211259.9566 | 2662613.8054 | 1211256.9015 | 2662613.9298 | 1211253.7342 | 2662615.1262 | 1211250.5226 | 2662617.3121 | 1211247.8773 | 2662620.2339 | 1211246.0735 | 2662623.593 | 1211245.3194 | 2662625.6707 | 1211237.781 | 2662626.718 | 1211235.0237 | 2662631.2824 | 1211225.1433
22 | 2662631.2824 | 1211225.1433 | 2662636.4937 | 1211204.9716
23 | 2662437.1899 | 1211320.5678 | 2662433.5736 | 1211322.6645 | 2662426.5193 | 1211324.3473 | 2662426.2726 | 1211326.8685 | 2662426.4518 | 1211356.2105 | 2662426.692 | 1211394.2473 | 2662451.9538 | 1211394.6786
24 | 2662437.1899 | 1211320.5678 | 2662456.7546 | 1211320.3381
25 | 2662437.1899 | 1211320.5678 | 2662438.2003 | 1211296.8299
26 | 2662451.9538 | 1211394.6786 | 2662451.8554 | 1211380.1242 | 2662458.0876 | 1211377.8436 | 2662480.087 | 1211377.0734
27 | 2662456.7546 | 1211320.3381 | 2662499.5794 | 1211319.8355
28 | 2662439.1147 | 1211275.3492 | 2662438.2003 | 1211296.8299
29 | 2662502.2605 | 1211319.804 | 2662501.9468 | 1211308.2364
30 | 2662502.2605 | 1211319.804 | 2662499.5794 | 1211319.8355
31 | 2662699.2951 | 1211487.4732 | 2662695.1286 | 1211482.6376 | 2662688.4827 | 1211478.7321 | 2662676.8383 | 1211474.1709
32 | 2662699.2951 | 1211487.4732 | 2662699.7909 | 1211504.6445 | 2662699.3731 | 1211507.1384
33 | 2662664.7057 | 1211469.3655 | 2662665.9084 | 1211469.8896 | 2662676.8383 | 1211474.1709
34 | 2662699.3731 | 1211507.1384 | 2662696.4588 | 1211524.5357
35 | 2662485.5643 | 1211383.7459 | 2662480.087 | 1211377.0734
36 | 2662439.1147 | 1211275.3492 | 2662452.4263 | 1211273.3539 | 2662453.0035 | 1211273.1638
37 | 2662637.363 | 1211445.6973 | 2662632.1164 | 1211438.7936 | 2662627.3714 | 1211434.0409
38 | 2662627.3714 | 1211434.0409 | 2662621.7349 | 1211437.4839 | 2662608.3427 | 1211447.2522
39 | 2662637.363 | 1211445.6973 | 2662629.8547 | 1211450.8328
40 | 2662651.5303 | 1211462.0449 | 2662649.6143 | 1211460.7018 | 2662648.7736 | 1211459.7146 | 2662641.268 | 1211450.8415 | 2662637.363 | 1211445.6973
41 | 2662519.1109 | 1211353.5455 | 2662519.797 | 1211367.6675
42 | 2662503.1359 | 1211501.6792 | 2662485.7181 | 1211495.2601 | 2662485.342 | 1211495.0418
43 | 2662549.7631 | 1211602.2519 | 2662550.7832 | 1211598.4491
44 | 2662550.7832 | 1211598.4491 | 2662552.5294 | 1211599.3124 | 2662560.9978 | 1211603.3259 | 2662603.2393 | 1211623.4339
45 | 2662506.3688 | 1211579.4237 | 2662495.4561 | 1211571.7532 | 2662485.7691 | 1211563.6468 | 2662484.2877 | 1211562.2599
46 | 2662549.7631 | 1211602.2519 | 2662540.9 | 1211598.1898 | 2662526.0118 | 1211591.1851 | 2662517.9941 | 1211586.943 | 2662508.6867 | 1211581.053 | 2662506.3688 | 1211579.4237
47 | 2662664.7057 | 1211469.3655 | 2662657.4666 | 1211466.232 | 2662651.5303 | 1211462.0449
48 | 2662687.6031 | 1211548.0621 | 2662689.2182 | 1211545.3916 | 2662696.0614 | 1211526.9078 | 2662696.4588 | 1211524.5357
49 | 2662746.3869 | 1211541.5268 | 2662739.1315 | 1211551.4198 | 2662733.946 | 1211557.5024 | 2662730.8518 | 1211560.0001
50 | 2662699.4431 | 1211572.4491 | 2662702.2696 | 1211572.4341 | 2662708.8784 | 1211571.1917 | 2662716.8139 | 1211568.7847 | 2662725.3396 | 1211564.4495 | 2662730.8518 | 1211560.0001
51 | 2662651.5303 | 1211462.0449 | 2662640.2858 | 1211473.4561 | 2662639.6316 | 1211474.0345
52 | 2662503.1359 | 1211501.6792 | 2662504.4861 | 1211502.1768
53 | 2662538.6927 | 1211497.8165 | 2662529.7686 | 1211501.025 | 2662516.8888 | 1211503.914 | 2662510.6935 | 1211503.4044 | 2662504.5965 | 1211502.2176 | 2662504.4861 | 1211502.1768
54 | 2662538.6927 | 1211497.8165 | 2662543.8509 | 1211502.2955
55 | 2662538.6927 | 1211497.8165 | 2662554.4341 | 1211486.4335
56 | 2662543.8509 | 1211502.2955 | 2662543.8509 | 1211502.2955 | 2662548.5318 | 1211504.8415
57 | 2662576.6861 | 1211470.3425 | 2662554.4341 | 1211486.4335
58 | 2662605.7351 | 1211624.6219 | 2662603.2393 | 1211623.4339
59 | 2662605.7351 | 1211624.6219 | 2662621.4728 | 1211632.1134
60 | 2662646.3921 | 1211643.9756 | 2662621.4728 | 1211632.1134
61 | 2662549.7631 | 1211602.2519 | 2662542.4899 | 1211612.5153 | 2662540.2767 | 1211615.0268
62 | 2662502.6039 | 1211626.3725 | 2662514.7235 | 1211627.111 | 2662524.2405 | 1211628.2225 | 2662529.1322 | 1211627.6734 | 2662540.2767 | 1211615.0268
63 | 2662548.5318 | 1211504.8415 | 2662561.2542 | 1211511.7615
64 | 2662576.6861 | 1211470.3425 | 2662581.4075 | 1211466.8987
65 | 2662576.6861 | 1211470.3425 | 2662587.2278 | 1211484.6529
66 | 2662571.4668 | 1211517.3164 | 2662561.2542 | 1211511.7615
67 | 2662599.6108 | 1211501.463 | 2662587.2278 | 1211484.6529
68 | 2662599.6108 | 1211501.463 | 2662600.2854 | 1211502.3788
69 | 2662617.532 | 1211519.6971 | 2662613.0796 | 1211516.3968 | 2662605.4256 | 1211509.3566 | 2662600.2854 | 1211502.3788
70 | 2662617.532 | 1211519.6971 | 2662618.3055 | 1211520.2705
71 | 2662625.4647 | 1211525.5772 | 2662618.3055 | 1211520.2705
72 | 2662640.0789 | 1211536.16 | 2662636.1446 | 1211533.4937 | 2662625.4647 | 1211525.5772
73 | 2662648.0911 | 1211541.5899 | 2662640.0789 | 1211536.16
74 | 2662648.0911 | 1211541.5899 | 2662662.3964 | 1211551.2848
75 | 2662678.8946 | 1211562.4603 | 2662687.6031 | 1211548.0621
76 | 2662678.8946 | 1211562.4603 | 2662683.182 | 1211565.6831
77 | 2662678.8946 | 1211562.4603 | 2662669.3049 | 1211555.9667 | 2662666.5221 | 1211554.0808
78 | 2662691.8693 | 1211572.2247 | 2662689.0347 | 1211570.0825 | 2662683.182 | 1211565.6831
79 | 2662666.5221 | 1211554.0808 | 2662662.3964 | 1211551.2848
80 | 2662691.8693 | 1211572.2247 | 2662696.6387 | 1211572.4639 | 2662699.4431 | 1211572.4491
81 | 2662691.8693 | 1211572.2247 | 2662688.8322 | 1211578.4967 | 2662688.4901 | 1211582.1286
82 | 2662688.4901 | 1211582.1286 | 2662684.8484 | 1211583.758 | 2662674.2074 | 1211603.2987
83 | 2662635.4684 | 1211477.7156 | 2662639.6316 | 1211474.0345

## bus_geodata
| x | y | coords
0 | 2662504.9242 | 1211423.3579
1 | 2662536.4777 | 1211406.8711
2 | 2662529.8772 | 1211399.3418
3 | 2662544.0357 | 1211412.2203
4 | 2662520.6235 | 1211384.6804
5 | 2662540.7191 | 1211418.3448
6 | 2662451.4347 | 1211439.9007
7 | 2662455.7583 | 1211469.5586
8 | 2662503.9174 | 1211432.2882
9 | 2662427.4175 | 1211503.5216
10 | 2662459.131 | 1211485.0088
11 | 2662474.9826 | 1211547.7882
12 | 2662496.5116 | 1211244.042
13 | 2662537.7293 | 1211251.9897
14 | 2662497.0428 | 1211281.9289
15 | 2662591.6446 | 1211292.5575
16 | 2662582.8765 | 1211297.513
17 | 2662631.2824 | 1211225.1433
18 | 2662541.6287 | 1211290.7188
19 | 2662437.1899 | 1211320.5678
20 | 2662451.9538 | 1211394.6786
21 | 2662456.7546 | 1211320.3381
22 | 2662438.2003 | 1211296.8299
23 | 2662636.4937 | 1211204.9716
24 | 2662502.2605 | 1211319.804
25 | 2662501.9468 | 1211308.2364
26 | 2662499.5794 | 1211319.8355
27 | 2662699.2951 | 1211487.4732
28 | 2662676.8383 | 1211474.1709
29 | 2662699.3731 | 1211507.1384
30 | 2662480.087 | 1211377.0734
31 | 2662439.1147 | 1211275.3492
32 | 2662453.0035 | 1211273.1638
33 | 2662627.3714 | 1211434.0409
34 | 2662637.363 | 1211445.6973
35 | 2662608.3427 | 1211447.2522
36 | 2662485.5643 | 1211383.7459
37 | 2662519.797 | 1211367.6675
38 | 2662485.342 | 1211495.0418
39 | 2662550.7832 | 1211598.4491
40 | 2662484.2877 | 1211562.2599
41 | 2662506.3688 | 1211579.4237
42 | 2662664.7057 | 1211469.3655
43 | 2662696.4588 | 1211524.5357
44 | 2662746.3869 | 1211541.5268
45 | 2662730.8518 | 1211560.0001
46 | 2662629.8547 | 1211450.8328
47 | 2662651.5303 | 1211462.0449
48 | 2662519.1109 | 1211353.5455
49 | 2662503.1359 | 1211501.6792
50 | 2662504.4861 | 1211502.1768
51 | 2662538.6928 | 1211497.8165
52 | 2662543.8509 | 1211502.2955
53 | 2662554.4341 | 1211486.4335
54 | 2662603.2393 | 1211623.4339
55 | 2662605.7351 | 1211624.6219
56 | 2662621.4728 | 1211632.1134
57 | 2662549.7631 | 1211602.2519
58 | 2662646.3921 | 1211643.9756
59 | 2662540.2767 | 1211615.0268
60 | 2662502.6039 | 1211626.3725
61 | 2662548.5318 | 1211504.8415
62 | 2662576.6861 | 1211470.3425
63 | 2662561.2542 | 1211511.7615
64 | 2662581.4075 | 1211466.8987
65 | 2662587.2278 | 1211484.6529
66 | 2662599.6108 | 1211501.463
67 | 2662600.2854 | 1211502.3788
68 | 2662617.532 | 1211519.6971
69 | 2662618.3055 | 1211520.2705
70 | 2662625.4647 | 1211525.5772
71 | 2662571.4668 | 1211517.3164
72 | 2662640.0789 | 1211536.16
73 | 2662648.0911 | 1211541.5899
74 | 2662687.6031 | 1211548.0621
75 | 2662678.8946 | 1211562.4603
76 | 2662683.182 | 1211565.6831
77 | 2662666.5221 | 1211554.0808
78 | 2662691.8693 | 1211572.2247
79 | 2662662.3964 | 1211551.2848
80 | 2662699.4431 | 1211572.4491
81 | 2662688.4901 | 1211582.1286
82 | 2662639.6316 | 1211474.0345
83 | 2662674.2074 | 1211603.2987
84 | 2662635.4684 | 1211477.7156
85 | 2662536.4777 | 1211406.8711

## line_std_types
| c_nf_per_km | r_ohm_per_km | x_ohm_per_km | max_i_ka | type | q_mm2 | alpha | voltage_rating
NAYY 4x50 SE | 210 | 0.642 | 0.083 | 0.142 | cs | 50 | 0.00403 | LV
NAYY 4x120 SE | 264 | 0.225 | 0.08 | 0.242 | cs | 120 | 0.00403 | LV
NAYY 4x150 SE | 261 | 0.208 | 0.08 | 0.27 | cs | 150 | 0.00403 | LV
NA2XS2Y 1x95 RM/25 12/20 kV | 216 | 0.313 | 0.132 | 0.252 | cs | 95 | 0.00403 | MV
NA2XS2Y 1x185 RM/25 12/20 kV | 273 | 0.161 | 0.117 | 0.362 | cs | 185 | 0.00403 | MV
NA2XS2Y 1x240 RM/25 12/20 kV | 304 | 0.122 | 0.112 | 0.421 | cs | 240 | 0.00403 | MV
NA2XS2Y 1x95 RM/25 6/10 kV | 315 | 0.313 | 0.123 | 0.249 | cs | 95 | 0.00403 | MV
NA2XS2Y 1x185 RM/25 6/10 kV | 406 | 0.161 | 0.11 | 0.358 | cs | 185 | 0.00403 | MV
NA2XS2Y 1x240 RM/25 6/10 kV | 456 | 0.122 | 0.105 | 0.416 | cs | 240 | 0.00403 | MV
NA2XS2Y 1x150 RM/25 12/20 kV | 250 | 0.206 | 0.116 | 0.319 | cs | 150 | 0.00403 | MV
NA2XS2Y 1x120 RM/25 12/20 kV | 230 | 0.253 | 0.119 | 0.283 | cs | 120 | 0.00403 | MV
NA2XS2Y 1x70 RM/25 12/20 kV | 190 | 0.443 | 0.132 | 0.22 | cs | 70 | 0.00403 | MV
NA2XS2Y 1x150 RM/25 6/10 kV | 360 | 0.206 | 0.11 | 0.315 | cs | 150 | 0.00403 | MV
NA2XS2Y 1x120 RM/25 6/10 kV | 340 | 0.253 | 0.113 | 0.28 | cs | 120 | 0.00403 | MV
NA2XS2Y 1x70 RM/25 6/10 kV | 280 | 0.443 | 0.123 | 0.217 | cs | 70 | 0.00403 | MV
N2XS(FL)2Y 1x120 RM/35 64/110 kV | 112 | 0.153 | 0.166 | 0.366 | cs | 120 | 0.00393 | HV
N2XS(FL)2Y 1x185 RM/35 64/110 kV | 125 | 0.099 | 0.156 | 0.457 | cs | 185 | 0.00393 | HV
N2XS(FL)2Y 1x240 RM/35 64/110 kV | 135 | 0.075 | 0.149 | 0.526 | cs | 240 | 0.00393 | HV
N2XS(FL)2Y 1x300 RM/35 64/110 kV | 144 | 0.06 | 0.144 | 0.588 | cs | 300 | 0.00393 | HV
15-AL1/3-ST1A 0.4 | 11 | 1.8769 | 0.35 | 0.105 | ol | 16 | 0.00403 | LV
24-AL1/4-ST1A 0.4 | 11.25 | 1.2012 | 0.335 | 0.14 | ol | 24 | 0.00403 | LV
48-AL1/8-ST1A 0.4 | 12.2 | 0.5939 | 0.3 | 0.21 | ol | 48 | 0.00403 | LV
94-AL1/15-ST1A 0.4 | 13.2 | 0.306 | 0.29 | 0.35 | ol | 94 | 0.00403 | LV
34-AL1/6-ST1A 10.0 | 9.7 | 0.8342 | 0.36 | 0.17 | ol | 34 | 0.00403 | MV
48-AL1/8-ST1A 10.0 | 10.1 | 0.5939 | 0.35 | 0.21 | ol | 48 | 0.00403 | MV
70-AL1/11-ST1A 10.0 | 10.4 | 0.4132 | 0.339 | 0.29 | ol | 70 | 0.00403 | MV
94-AL1/15-ST1A 10.0 | 10.75 | 0.306 | 0.33 | 0.35 | ol | 94 | 0.00403 | MV
122-AL1/20-ST1A 10.0 | 11.1 | 0.2376 | 0.323 | 0.41 | ol | 122 | 0.00403 | MV
149-AL1/24-ST1A 10.0 | 11.25 | 0.194 | 0.315 | 0.47 | ol | 149 | 0.00403 | MV
34-AL1/6-ST1A 20.0 | 9.15 | 0.8342 | 0.382 | 0.17 | ol | 34 | 0.00403 | MV
48-AL1/8-ST1A 20.0 | 9.5 | 0.5939 | 0.372 | 0.21 | ol | 48 | 0.00403 | MV
70-AL1/11-ST1A 20.0 | 9.7 | 0.4132 | 0.36 | 0.29 | ol | 70 | 0.00403 | MV
94-AL1/15-ST1A 20.0 | 10 | 0.306 | 0.35 | 0.35 | ol | 94 | 0.00403 | MV
122-AL1/20-ST1A 20.0 | 10.3 | 0.2376 | 0.344 | 0.41 | ol | 122 | 0.00403 | MV
149-AL1/24-ST1A 20.0 | 10.5 | 0.194 | 0.337 | 0.47 | ol | 149 | 0.00403 | MV
184-AL1/30-ST1A 20.0 | 10.75 | 0.1571 | 0.33 | 0.535 | ol | 184 | 0.00403 | MV
243-AL1/39-ST1A 20.0 | 11 | 0.1188 | 0.32 | 0.645 | ol | 243 | 0.00403 | MV
48-AL1/8-ST1A 110.0 | 8 | 0.5939 | 0.46 | 0.21 | ol | 48 | 0.00403 | HV
70-AL1/11-ST1A 110.0 | 8.4 | 0.4132 | 0.45 | 0.29 | ol | 70 | 0.00403 | HV
94-AL1/15-ST1A 110.0 | 8.65 | 0.306 | 0.44 | 0.35 | ol | 94 | 0.00403 | HV
122-AL1/20-ST1A 110.0 | 8.5 | 0.2376 | 0.43 | 0.41 | ol | 122 | 0.00403 | HV
149-AL1/24-ST1A 110.0 | 8.75 | 0.194 | 0.41 | 0.47 | ol | 149 | 0.00403 | HV
184-AL1/30-ST1A 110.0 | 8.8 | 0.1571 | 0.4 | 0.535 | ol | 184 | 0.00403 | HV
243-AL1/39-ST1A 110.0 | 9 | 0.1188 | 0.39 | 0.645 | ol | 243 | 0.00403 | HV
305-AL1/39-ST1A 110.0 | 9.2 | 0.0949 | 0.38 | 0.74 | ol | 305 | 0.00403 | HV
490-AL1/64-ST1A 110.0 | 9.75 | 0.059 | 0.37 | 0.96 | ol | 490 | 0.00403 | HV
679-AL1/86-ST1A 110.0 | 9.95 | 0.042 | 0.36 | 1.15 | ol | 679 | 0.00403 | HV
490-AL1/64-ST1A 220.0 | 10 | 0.059 | 0.285 | 0.96 | ol | 490 | 0.00403 | HV
679-AL1/86-ST1A 220.0 | 11.7 | 0.042 | 0.275 | 1.15 | ol | 679 | 0.00403 | HV
490-AL1/64-ST1A 380.0 | 11 | 0.059 | 0.253 | 0.96 | ol | 490 | 0.00403 | HV
679-AL1/86-ST1A 380.0 | 14.6 | 0.042 | 0.25 | 1.15 | ol | 679 | 0.00403 | HV

## trafo_std_types
| i0_percent | pfe_kw | vkr_percent | sn_mva | vn_lv_kv | vn_hv_kv | vk_percent | shift_degree | vector_group | tap_side | tap_neutral | tap_min | tap_max | tap_step_degree | tap_step_percent | tap_phase_shifter
160 MVA 380/110 kV | 0.06 | 60 | 0.25 | 160 | 110 | 380 | 12.2 | 0 | Yy0 | hv | 0 | -9 | 9 | 0 | 1.5 | FALSE
100 MVA 220/110 kV | 0.06 | 55 | 0.26 | 100 | 110 | 220 | 12 | 0 | Yy0 | hv | 0 | -9 | 9 | 0 | 1.5 | FALSE
63 MVA 110/20 kV | 0.04 | 22 | 0.32 | 63 | 20 | 110 | 18 | 150 | YNd5 | hv | 0 | -9 | 9 | 0 | 1.5 | FALSE
40 MVA 110/20 kV | 0.05 | 18 | 0.34 | 40 | 20 | 110 | 16.2 | 150 | YNd5 | hv | 0 | -9 | 9 | 0 | 1.5 | FALSE
25 MVA 110/20 kV | 0.07 | 14 | 0.41 | 25 | 20 | 110 | 12 | 150 | YNd5 | hv | 0 | -9 | 9 | 0 | 1.5 | FALSE
63 MVA 110/10 kV | 0.04 | 22 | 0.32 | 63 | 10 | 110 | 18 | 150 | YNd5 | hv | 0 | -9 | 9 | 0 | 1.5 | FALSE
40 MVA 110/10 kV | 0.05 | 18 | 0.34 | 40 | 10 | 110 | 16.2 | 150 | YNd5 | hv | 0 | -9 | 9 | 0 | 1.5 | FALSE
25 MVA 110/10 kV | 0.07 | 14 | 0.41 | 25 | 10 | 110 | 12 | 150 | YNd5 | hv | 0 | -9 | 9 | 0 | 1.5 | FALSE
0.25 MVA 20/0.4 kV | 0.32 | 0.8 | 1.44 | 0.25 | 0.4 | 20 | 6 | 150 | Yzn5 | hv | 0 | -2 | 2 | 0 | 2.5 | FALSE
0.4 MVA 20/0.4 kV | 0.3375 | 1.35 | 1.425 | 0.4 | 0.4 | 20 | 6 | 150 | Dyn5 | hv | 0 | -2 | 2 | 0 | 2.5 | FALSE
0.63 MVA 20/0.4 kV | 0.2619 | 1.65 | 1.206 | 0.63 | 0.4 | 20 | 6 | 150 | Dyn5 | hv | 0 | -2 | 2 | 0 | 2.5 | FALSE
0.25 MVA 10/0.4 kV | 0.24 | 0.6 | 1.2 | 0.25 | 0.4 | 10 | 4 | 150 | Dyn5 | hv | 0 | -2 | 2 | 0 | 2.5 | FALSE
0.4 MVA 10/0.4 kV | 0.2375 | 0.95 | 1.325 | 0.4 | 0.4 | 10 | 4 | 150 | Dyn5 | hv | 0 | -2 | 2 | 0 | 2.5 | FALSE
0.63 MVA 10/0.4 kV | 0.1873 | 1.18 | 1.0794 | 0.63 | 0.4 | 10 | 4 | 150 | Dyn5 | hv | 0 | -2 | 2 | 0 | 2.5 | FALSE

## trafo3w_std_types
| sn_hv_mva | sn_mv_mva | sn_lv_mva | vn_hv_kv | vn_mv_kv | vn_lv_kv | vk_hv_percent | vk_mv_percent | vk_lv_percent | vkr_hv_percent | vkr_mv_percent | vkr_lv_percent | pfe_kw | i0_percent | shift_mv_degree | shift_lv_degree | vector_group | tap_side | tap_neutral | tap_min | tap_max | tap_step_percent
63/25/38 MVA 110/20/10 kV | 63 | 25 | 38 | 110 | 20 | 10 | 10.4 | 10.4 | 10.4 | 0.28 | 0.32 | 0.35 | 35 | 0.89 | 0 | 0 | YN0yn0yn0 | hv | 0 | -10 | 10 | 1.2
63/25/38 MVA 110/10/10 kV | 63 | 25 | 38 | 110 | 10 | 10 | 10.4 | 10.4 | 10.4 | 0.28 | 0.32 | 0.35 | 35 | 0.89 | 0 | 0 | YN0yn0yn0 | hv | 0 | -10 | 10 | 1.2

## fuse_std_types
| fuse_type | i_rated_a | t_avg | t_min | t_total | x_avg | x_min | x_total
HV 100A | HV 100A | 100 | 0 | [10.0, 3.64, 0.854, 0.281, 0.1, 0.0531, 0.022, 0.01] | [10.0, 4.267, 1.21, 0.403, 0.1, 0.058, 0.022, 0.01] | 0 | [300.0, 350.0, 450.0, 550.0, 700.0, 850.0, 1200.0, 1752.0] | [600.0, 700.0, 900.0, 1150.0, 1665.0, 2000.0, 3000.0, 4313.0]
HV 10A | HV 10A | 10 | 0 | [10.0, 1675.0, 0.344, 0.156, 0.1, 0.0417, 0.0171, 0.01] | [10.0, 1.3, 0.3, 0.155, 0.1, 0.0555, 0.023, 0.01] | 0 | [30.0, 32.0, 35.0, 37.0, 39.0, 50.0, 70.0, 88.0] | [60.0, 70.0, 80.0, 87.0, 94.0, 110.0, 150.0, 216.0]
HV 125A | HV 125A | 125 | 0 | [10.0, 1.82, 0.344, 0.1, 0.0467, 0.0269, 0.01] | [10.0, 2.478, 0.426, 0.1, 0.0427, 0.0211, 0.01] | 0 | [375.0, 500.0, 700.0, 925.0, 1200.0, 1500.0, 2341.0] | [750.0, 1000.0, 1500.0, 2200.0, 3000.0, 4000.0, 5765.0]
HV 160A | HV 160A | 160 | 0 | [10.0, 4.15, 1.03, 0.198, 0.1, 0.051, 0.0172, 0.01] | [10.0, 2.3, 0.734, 0.274, 0.1, 0.046, 0.0177, 0.01] | 0 | [480.0, 550.0, 700.0, 1000.0, 1260.0, 1600.0, 2500.0, 3227.0] | [960.0, 1300.0, 1700.0, 2200.0, 2996.0, 4000.0, 6000.0, 7946.0]
HV 16A | HV 16A | 16 | 0 | [10.0, 0.352, 0.164, 0.1, 0.0649, 0.0342, 0.01] | [10.0, 2.34, 0.722, 0.181, 0.1, 0.055, 0.0296, 0.01] | 0 | [48.0, 60.0, 65.0, 71.0, 80.0, 100.0, 162.0] | [96.0, 110.0, 125.0, 150.0, 168.0, 200.0, 250.0, 398.0]
HV 200A | HV 200A | 200 | 0 | [10.0, 4.267, 1.21, 0.403, 0.1, 0.058, 0.022, 0.01] | [10.0, 3.73, 1.654, 0.328, 0.1, 0.0531, 0.019, 0.01] | 0 | [600.0, 700.0, 900.0, 1150.0, 1665.0, 2000.0, 3000.0, 4313.0] | [1200.0, 1500.0, 1800.0, 2700.0, 3960.0, 5000.0, 7500.0, 10620.0]
HV 20A | HV 20A | 20 | 0 | [10.0, 1.3, 0.3, 0.155, 0.1, 0.0555, 0.023, 0.01] | [10.0, 1.3, 0.161, 0.1, 0.0611, 0.0399, 0.0141, 0.01] | 0 | [60.0, 70.0, 80.0, 87.0, 94.0, 110.0, 150.0, 216.0] | [120.0, 150.0, 200.0, 223.0, 260.0, 300.0, 450.0, 532.0]
HV 25A | HV 25A | 25 | 0 | [10.0, 2.512, 0.833, 0.299, 0.1, 0.0372, 0.0223, 0.01] | [10.0, 3.125, 0.597, 0.198, 0.1, 0.0378, 0.022, 0.01] | 0 | [75.0, 82.0, 90.0, 100.0, 124.0, 170.0, 200.0, 289.0] | [150.0, 170.0, 210.0, 250.0, 294.0, 400.0, 500.0, 711.0]
HV 31.5A | HV 31.5A | 31.5 | 0 | [10.0, 2.34, 0.722, 0.181, 0.1, 0.055, 0.0296, 0.01] | [10.0, 2.84, 0.368, 0.164, 0.1, 0.0621, 0.0378, 0.0195, 0.01] | 0 | [95.0, 110.0, 125.0, 150.0, 165.0, 200.0, 250.0, 390.0] | [189.0, 220.0, 300.0, 350.0, 393.0, 450.0, 530.0, 700.0, 960.0]
HV 40A | HV 40A | 40 | 0 | [10.0, 1.3, 0.161, 0.1, 0.0611, 0.0399, 0.0141, 0.01] | [10.0, 2.05, 0.369, 0.198, 0.1, 0.051, 0.0298, 0.01] | 0 | [120.0, 150.0, 200.0, 223.0, 260.0, 300.0, 450.0, 532.0] | [240.0, 300.0, 400.0, 450.0, 530.0, 650.0, 800.0, 1311.0]
HV 50A | HV 50A | 50 | 0 | [10.0, 3.215, 0.597, 0.198, 0.1, 0.0378, 0.022, 0.01] | [10.0, 3.64, 0.854, 0.281, 0.1, 0.0531, 0.022, 0.01] | 0 | [150.0, 170.0, 210.0, 250.0, 294.0, 400.0, 500.0, 711.0] | [300.0, 350.0, 450.0, 550.0, 700.0, 850.0, 1200.0, 1752.0]
HV 6.3A | HV 6.3A | 6.3 | 0 | [10.0, 1.39, 0.344, 0.168, 0.1, 0.056, 0.0263, 0.01] | [10.0, 1.711, 0.516, 0.198, 0.1, 0.0634, 0.0303, 0.01] | 0 | [19.0, 19.5, 20.4, 20.8, 22.0, 25.0, 32.0, 48.0] | [38.0, 40.0, 43.0, 48.0, 53.0, 60.0, 75.0, 118.0]
HV 63A | HV 63A | 63 | 0 | [10.0, 2.84, 0.368, 0.164, 0.1, 0.0621, 0.0378, 0.0195, 0.01] | [10.0, 1.82, 0.344, 0.1, 0.0467, 0.0269, 0.01] | 0 | [189.0, 220.0, 300.0, 350.0, 393.0, 450.0, 530.0, 700.0, 961.0] | [378.0, 500.0, 700.0, 934.0, 1200.0, 1500.0, 2366.0]
HV 80A | HV 80A | 80 | 0 | [10.0, 2.05, 0.369, 0.198, 0.1, 0.051, 0.0298, 0.01] | [10.0, 4.15, 1.03, 0.198, 0.1, 0.051, 0.0172, 0.01] | 0 | [240.0, 300.0, 400.0, 450.0, 530.0, 650.0, 800.0, 1311.0] | [480.0, 550.0, 700.0, 1000.0, 1260.0, 1600.0, 2500.0, 3227.0]
Siemens NH-1-100 | Siemens NH-1-100 | 100 | [5400.0, 2000.0, 400.0, 20.0, 1.0, 0.2, 0.012, 0.004] | 0 | 0 | [150.0, 190.0, 250.0, 430.0, 900.0, 1250.0, 2700.0, 3600.0] | 0 | 0
Siemens NH-1-125 | Siemens NH-1-125 | 125 | [4800.0, 120.0, 7.0, 0.1, 0.004] | 0 | 0 | [180.0, 400.0, 740.0, 2000.0, 4250.0] | 0 | 0
Siemens NH-1-16 | Siemens NH-1-16 | 16 | [4000.0, 400.0, 2.0, 0.1, 0.04, 0.01] | 0 | 0 | [26.0, 35.0, 75.0, 150.0, 200.0, 300.0] | 0 | 0
Siemens NH-1-160 | Siemens NH-1-160 | 160 | [4800.0, 120.0, 7.0, 0.1, 0.004] | 0 | 0 | [210.0, 500.0, 900.0, 2300.0, 5000.0] | 0 | 0
Siemens NH-1-25 | Siemens NH-1-25 | 25 | [4000.0, 1000.0, 10.0, 0.2, 0.02, 0.01] | 0 | 0 | [40.0, 50.0, 100.0, 210.0, 400.0, 500.0] | 0 | 0
Siemens NH-1-50 | Siemens NH-1-50 | 50 | [4000.0, 40.0, 4.0, 1.0, 0.02, 0.01] | 0 | 0 | [86.0, 200.0, 300.0, 400.0, 1000.0, 1280.0] | 0 | 0
Siemens NH-1-63 | Siemens NH-1-63 | 63 | [4000.0, 100.0, 10.0, 2.0, 0.04, 0.01] | 0 | 0 | [100.0, 200.0, 300.0, 400.0, 1000.0, 1500.0] | 0 | 0
Siemens NH-1-80 | Siemens NH-1-80 | 80 | [4800.0, 120.0, 7.0, 0.1, 0.01] | 0 | 0 | [150.58, 250.0, 450.0, 1150.0, 2470.0] | 0 | 0
Siemens NH-2-1000 | Siemens NH-2-1000 | 1000 | [4800.0, 120.0, 7.0, 0.1, 0.004] | 0 | 0 | [1900.0, 3500.0, 8400.0, 24000.0, 52000.0] | 0 | 0
Siemens NH-2-200 | Siemens NH-2-200 | 200 | [4800.0, 120.0, 7.0, 0.1, 0.004] | 0 | 0 | [280.0, 650.0, 1200.0, 3000.0, 7000.0] | 0 | 0
Siemens NH-2-224 | Siemens NH-2-224 | 224 | [4800.0, 120.0, 7.0, 0.2, 0.04, 0.004] | 0 | 0 | [400.0, 750.0, 1453.0, 3025.0, 4315.0, 7600.0] | 0 | 0
Siemens NH-2-250 | Siemens NH-2-250 | 250 | [4800.0, 120.0, 7.0, 0.1, 0.004] | 0 | 0 | [450.0, 800.0, 1650.0, 4000.0, 8500.0] | 0 | 0
Siemens NH-2-315 | Siemens NH-2-315 | 315 | [4800.0, 120.0, 7.0, 0.1, 0.004] | 0 | 0 | [550.0, 920.0, 1900.0, 5000.0, 11000.0] | 0 | 0
Siemens NH-2-355 | Siemens NH-2-355 | 355 | [4800.0, 120.0, 6.0, 0.1, 0.004] | 0 | 0 | [650.0, 1116.27, 2350.0, 5840.0, 12790.0] | 0 | 0
Siemens NH-2-400 | Siemens NH-2-400 | 400 | [4800.0, 120.0, 7.0, 0.1, 0.004] | 0 | 0 | [720.0, 1350.0, 2800.0, 6500.0, 15000.0] | 0 | 0
Siemens NH-2-425 | Siemens NH-2-425 | 425 | [4800.0, 120.0, 7.0, 0.1, 0.004] | 0 | 0 | [850.0, 1500.0, 3050.0, 7500.0, 16500.0] | 0 | 0
Siemens NH-2-630 | Siemens NH-2-630 | 630 | [4800.0, 120.0, 7.0, 0.1, 0.004] | 0 | 0 | [1200.0, 2000.0, 4800.0, 12000.0, 26000.0] | 0 | 0

## res_bus
| vm_pu | va_degree | p_mw | q_mvar
0 | 0.99917 | -0.015797 | 0.0074124 | 0.0018577
1 | 0.99941 | -0.011173 | 0 | 0
2 | 1 | 0 | -0.60468 | -0.15492
3 | 0.99886 | -0.021489 | 0 | 0
4 | 0.99838 | -0.030484 | 0 | 0
5 | 0.99846 | -0.029051 | 0.011869 | 0.0029746
6 | 0.99357 | -0.12222 | 0 | 0
7 | 0.99202 | -0.1519 | 0.0041649 | 0.0010438
8 | 0.99631 | -0.06992 | 0.013035 | 0.003267
9 | 0.98983 | -0.19404 | 0 | 0
10 | 0.99121 | -0.16728 | 0 | 0
11 | 0.98745 | -0.2401 | 0.0037331 | 0.00093561
12 | 0.97889 | -0.40486 | 0 | 0
13 | 0.97746 | -0.43276 | 0 | 0
14 | 0.98017 | -0.3798 | 0.04989 | 0.012504
15 | 0.97452 | -0.49063 | 0 | 0
16 | 0.97389 | -0.503 | 0.044496 | 0.011152
17 | 0.97243 | -0.53171 | 0 | 0
18 | 0.97458 | -0.48939 | 0.07936 | 0.019889
19 | 0.98518 | -0.28254 | 0 | 0
20 | 0.99237 | -0.14446 | 0 | 0
21 | 0.9842 | -0.30154 | 0.010544 | 0.0026426
22 | 0.98355 | -0.31442 | 0.044795 | 0.011227
23 | 0.97201 | -0.54008 | 0.021785 | 0.0054597
24 | 0.98203 | -0.34368 | 0 | 0
25 | 0.98148 | -0.35437 | 0.0086823 | 0.002176
26 | 0.98215 | -0.34121 | 0.0012407 | 0.00031094
27 | 0.97384 | -0.5051 | 0 | 0
28 | 0.9732 | -0.5176 | 0.0024289 | 0.00060874
29 | 0.97431 | -0.49585 | 0.0026207 | 0.00065682
30 | 0.99528 | -0.089064 | 0.010594 | 0.0026551
31 | 0.98296 | -0.32596 | 0 | 0
32 | 0.98257 | -0.33352 | 0.029777 | 0.0074629
33 | 0.97213 | -0.53873 | 0 | 0
34 | 0.97228 | -0.53574 | 0 | 0
35 | 0.97191 | -0.54323 | 0.010526 | 0.002638
36 | 0.99589 | -0.077633 | 0 | 0
37 | 0.99782 | -0.041257 | 0.016549 | 0.0041475
38 | 0.99004 | -0.18993 | 0.010295 | 0.0025801
39 | 0.9844 | -0.2994 | 0 | 0
40 | 0.98392 | -0.30871 | 0.0034658 | 0.00086861
41 | 0.98401 | -0.30697 | 0.0036882 | 0.00092436
42 | 0.97292 | -0.52316 | 0 | 0
43 | 0.97477 | -0.48673 | 0.0028208 | 0.00070697
44 | 0.97553 | -0.47189 | 0.0026509 | 0.00066439
45 | 0.97558 | -0.47071 | 0.0028893 | 0.00072412
46 | 0.97224 | -0.53655 | 0.0048173 | 0.0012073
47 | 0.97259 | -0.5296 | 0 | 0
48 | 0.99757 | -0.046109 | 0.019599 | 0.004912
49 | 0.98929 | -0.20424 | 0.0060122 | 0.0015068
50 | 0.98924 | -0.20529 | 0.0041701 | 0.0010451
51 | 0.98794 | -0.23029 | 0 | 0
52 | 0.98768 | -0.23528 | 0.0099403 | 0.0024913
53 | 0.98741 | -0.24056 | 0.010115 | 0.0025351
54 | 0.98341 | -0.31875 | 0.0051334 | 0.0012866
55 | 0.98337 | -0.31942 | 0.0061026 | 0.0015295
56 | 0.98326 | -0.3217 | 0.0034939 | 0.00087564
57 | 0.98433 | -0.30064 | 0 | 0
58 | 0.98316 | -0.32358 | 0.0037675 | 0.00094422
59 | 0.98418 | -0.30361 | 0.0052749 | 0.001322
60 | 0.98398 | -0.30759 | 0.0050807 | 0.0012733
61 | 0.98753 | -0.23823 | 0.0073729 | 0.0018478
62 | 0.98603 | -0.26714 | 0 | 0
63 | 0.98722 | -0.24434 | 0.0061427 | 0.0015395
64 | 0.986 | -0.26765 | 0.0048052 | 0.0012043
65 | 0.98432 | -0.30013 | 0.0041976 | 0.001052
66 | 0.9824 | -0.33745 | 0.0046359 | 0.0011619
67 | 0.9823 | -0.33939 | 0.014109 | 0.003536
68 | 0.98046 | -0.37521 | 0.006928 | 0.0017363
69 | 0.9804 | -0.37649 | 0.0017795 | 0.00044597
70 | 0.9798 | -0.38808 | 0.0017022 | 0.0004266
71 | 0.98703 | -0.24796 | 0.01744 | 0.0043709
72 | 0.97863 | -0.41105 | 0.0036128 | 0.00090546
73 | 0.97803 | -0.42275 | 0.0049083 | 0.0012301
74 | 0.9755 | -0.47238 | 0.0045438 | 0.0011388
75 | 0.97606 | -0.46143 | 0 | 0
76 | 0.97597 | -0.46304 | 0.0030413 | 0.00076223
77 | 0.97678 | -0.44725 | 0.0043754 | 0.0010966
78 | 0.97584 | -0.46569 | 0 | 0
79 | 0.97704 | -0.44213 | 0.0051964 | 0.0013023
80 | 0.97576 | -0.46721 | 0.005409 | 0.0013556
81 | 0.97582 | -0.46615 | 0 | 0
82 | 0.97247 | -0.53203 | 0.005129 | 0.0012855
83 | 0.97576 | -0.46729 | 0.0023683 | 0.00059354
84 | 0.97246 | -0.5323 | 0.0026551 | 0.00066542
85 | 0.99998 | 149.9956 | 0 | 0

## res_line
| p_from_mw | q_from_mvar | p_to_mw | q_to_mvar | pl_mw | ql_mvar | i_from_ka | i_to_ka | i_ka | vm_from_pu | va_from_degree | vm_to_pu | va_to_degree | loading_percent
0 | -0.0074124 | -0.0018577 | 0.007414 | 0.0018583 | 1.6333e-06 | 5.7705e-07 | 0.011039 | 0.011039 | 0.011039 | 0.99917 | -0.015797 | 0.99941 | -0.011173 | 3.0327
1 | -0.25948 | -0.066414 | 0.25962 | 0.066503 | 0.00014046 | 8.9371e-05 | 0.38683 | 0.38683 | 0.38683 | 0.99941 | -0.011173 | 1 | 0 | 26.5678
2 | 0.25206 | 0.064555 | -0.25194 | -0.064475 | 0.00012591 | 8.0085e-05 | 0.37579 | 0.37579 | 0.37579 | 0.99941 | -0.011173 | 0.99886 | -0.021489 | 25.8096
3 | 0.34341 | 0.088415 | -0.3429 | -0.08809 | 0.00050847 | 0.00032433 | 0.51183 | 0.51183 | 0.51183 | 1 | 0 | 0.99838 | -0.030484 | 35.1534
4 | 0.25194 | 0.064475 | -0.25185 | -0.064417 | 9.2208e-05 | 5.8649e-05 | 0.37579 | 0.37579 | 0.37579 | 0.99886 | -0.021489 | 0.99846 | -0.029051 | 25.8096
5 | 0.036171 | 0.0090739 | -0.036153 | -0.0090623 | 1.8566e-05 | 1.166e-05 | 0.053913 | 0.053913 | 0.053913 | 0.99838 | -0.030484 | 0.99782 | -0.041257 | 14.8114
6 | 0.30673 | 0.079017 | -0.30603 | -0.078569 | 0.00070213 | 0.0004475 | 0.45792 | 0.45792 | 0.45792 | 0.99838 | -0.030484 | 0.99589 | -0.077633 | 31.4507
7 | 0.23998 | 0.061442 | -0.2395 | -0.061141 | 0.00047401 | 0.00030131 | 0.3581 | 0.3581 | 0.3581 | 0.99846 | -0.029051 | 0.99631 | -0.06992 | 24.5949
8 | 0.2259 | 0.057511 | -0.22557 | -0.057306 | 0.00032278 | 0.00020503 | 0.33863 | 0.33863 | 0.33863 | 0.99357 | -0.12222 | 0.99202 | -0.1519 | 23.2578
9 | -0.2259 | -0.057511 | 0.22647 | 0.057874 | 0.0005713 | 0.00036287 | 0.33863 | 0.33863 | 0.33863 | 0.99357 | -0.12222 | 0.99631 | -0.06992 | 23.2578
10 | 0.22141 | 0.056262 | -0.22125 | -0.056158 | 0.0001638 | 0.00010401 | 0.33239 | 0.33239 | 0.33239 | 0.99202 | -0.1519 | 0.99121 | -0.16728 | 22.8288
11 | -0.039955 | -0.010092 | 0.040006 | 0.010124 | 5.1309e-05 | 3.235e-05 | 0.060092 | 0.060092 | 0.060092 | 0.98983 | -0.19404 | 0.99121 | -0.16728 | 16.5089
12 | 0.039955 | 0.010092 | -0.039867 | -0.010037 | 8.7989e-05 | 5.548e-05 | 0.060092 | 0.060093 | 0.060093 | 0.98983 | -0.19404 | 0.98745 | -0.2401 | 16.509
13 | 0.18124 | 0.046034 | -0.18104 | -0.045909 | 0.00019735 | 0.00012484 | 0.2723 | 0.2723 | 0.2723 | 0.99121 | -0.16728 | 0.99004 | -0.18993 | 18.7016
14 | 0.036134 | 0.009101 | -0.036032 | -0.0090368 | 0.00010216 | 6.4211e-05 | 0.054467 | 0.054468 | 0.054468 | 0.98745 | -0.2401 | 0.9844 | -0.2994 | 14.9636
15 | 0.14631 | 0.036924 | -0.14612 | -0.036801 | 0.00019523 | 0.00012284 | 0.2225 | 0.2225 | 0.2225 | 0.97889 | -0.40486 | 0.97746 | -0.43276 | 15.2817
16 | -0.14631 | -0.036924 | 0.14649 | 0.037035 | 0.00017586 | 0.00011064 | 0.2225 | 0.2225 | 0.2225 | 0.97889 | -0.40486 | 0.98017 | -0.3798 | 15.2817
17 | 0.079575 | 0.020026 | -0.07936 | -0.019889 | 0.00021473 | 0.00013694 | 0.12117 | 0.12117 | 0.12117 | 0.97746 | -0.43276 | 0.97458 | -0.48939 | 33.2881
18 | 0.066542 | 0.016775 | -0.066358 | -0.016659 | 0.00018373 | 0.0001152 | 0.10133 | 0.10133 | 0.10133 | 0.97746 | -0.43276 | 0.97452 | -0.49063 | 13.9196
19 | -0.19638 | -0.049538 | 0.19662 | 0.04969 | 0.00023938 | 0.00015175 | 0.29824 | 0.29824 | 0.29824 | 0.98017 | -0.3798 | 0.98148 | -0.35437 | 20.4835
20 | 0.044522 | 0.011168 | -0.044496 | -0.011152 | 2.6231e-05 | 1.66e-05 | 0.067986 | 0.067986 | 0.067986 | 0.97452 | -0.49063 | 0.97389 | -0.503 | 18.6774
21 | 0.021836 | 0.0054911 | -0.021793 | -0.005465 | 4.2755e-05 | 2.6089e-05 | 0.033349 | 0.033349 | 0.033349 | 0.97452 | -0.49063 | 0.97243 | -0.53171 | 9.1619
22 | 0.021793 | 0.005465 | -0.021785 | -0.0054597 | 8.6892e-06 | 5.3027e-06 | 0.033349 | 0.033349 | 0.033349 | 0.97243 | -0.53171 | 0.97201 | -0.54008 | 9.1619
23 | -0.29252 | -0.074057 | 0.29447 | 0.075301 | 0.0019534 | 0.0012447 | 0.44209 | 0.44208 | 0.44209 | 0.98518 | -0.28254 | 0.99237 | -0.14446 | 30.3631
24 | 0.21781 | 0.055278 | -0.21761 | -0.055152 | 0.00019882 | 0.00012625 | 0.32922 | 0.32922 | 0.32922 | 0.98518 | -0.28254 | 0.9842 | -0.30154 | 22.6114
25 | 0.074713 | 0.018779 | -0.074599 | -0.018706 | 0.0001135 | 7.2336e-05 | 0.11286 | 0.11287 | 0.11287 | 0.98518 | -0.28254 | 0.98355 | -0.31442 | 31.0069
26 | -0.29447 | -0.075301 | 0.29526 | 0.075806 | 0.0007916 | 0.00050438 | 0.44208 | 0.44208 | 0.44208 | 0.99237 | -0.14446 | 0.99528 | -0.089064 | 30.363
27 | 0.20706 | 0.052509 | -0.20667 | -0.052259 | 0.00039406 | 0.00025003 | 0.31328 | 0.31328 | 0.31328 | 0.9842 | -0.30154 | 0.98215 | -0.34121 | 21.5166
28 | 0.029804 | 0.0074798 | -0.029788 | -0.0074696 | 1.6396e-05 | 1.022e-05 | 0.045095 | 0.045095 | 0.045095 | 0.98355 | -0.31442 | 0.98296 | -0.32596 | 12.3887
29 | 0.2054 | 0.051933 | -0.2053 | -0.051866 | 0.0001052 | 6.6743e-05 | 0.3114 | 0.3114 | 0.3114 | 0.98203 | -0.34368 | 0.98148 | -0.35437 | 21.3875
30 | -0.2054 | -0.051933 | 0.20543 | 0.051948 | 2.4375e-05 | 1.5464e-05 | 0.3114 | 0.3114 | 0.3114 | 0.98203 | -0.34368 | 0.98215 | -0.34121 | 21.3875
31 | 0.025594 | 0.0064273 | -0.025579 | -0.0064179 | 1.5258e-05 | 9.4342e-06 | 0.039112 | 0.039112 | 0.039112 | 0.97384 | -0.5051 | 0.9732 | -0.5176 | 10.745
32 | -0.025594 | -0.0064273 | 0.025605 | 0.0064343 | 1.1305e-05 | 6.9899e-06 | 0.039112 | 0.039112 | 0.039112 | 0.97384 | -0.5051 | 0.97431 | -0.49585 | 10.745
33 | 0.02315 | 0.0058092 | -0.023143 | -0.0058054 | 6.1322e-06 | 3.7625e-06 | 0.035398 | 0.035398 | 0.035398 | 0.9732 | -0.5176 | 0.97292 | -0.52316 | 9.7248
34 | -0.028226 | -0.0070911 | 0.028238 | 0.0070988 | 1.2296e-05 | 7.6497e-06 | 0.043114 | 0.043114 | 0.043114 | 0.97431 | -0.49585 | 0.97477 | -0.48673 | 11.8446
35 | -0.30586 | -0.078461 | 0.30603 | 0.078569 | 0.00016971 | 0.00010816 | 0.45792 | 0.45792 | 0.45792 | 0.99528 | -0.089064 | 0.99589 | -0.077633 | 31.4507
36 | 0.029788 | 0.0074696 | -0.029777 | -0.0074629 | 1.0728e-05 | 6.6877e-06 | 0.045095 | 0.045095 | 0.045095 | 0.98296 | -0.32596 | 0.98257 | -0.33352 | 12.3887
37 | -0.010528 | -0.0026391 | 0.010529 | 0.0026399 | 1.4968e-06 | 7.6735e-07 | 0.016115 | 0.016115 | 0.016115 | 0.97213 | -0.53873 | 0.97228 | -0.53574 | 4.4272
38 | 0.010528 | 0.0026391 | -0.010526 | -0.002638 | 2.2575e-06 | 1.1574e-06 | 0.016115 | 0.016115 | 0.016115 | 0.97213 | -0.53873 | 0.97191 | -0.54323 | 4.4272
39 | 0.0048175 | 0.0012073 | -0.0048173 | -0.0012073 | 1.8507e-07 | 5.8534e-09 | 0.0073729 | 0.0073729 | 0.0073729 | 0.97228 | -0.53574 | 0.97224 | -0.53655 | 2.0255
40 | -0.015347 | -0.0038472 | 0.015351 | 0.0038498 | 4.4927e-06 | 2.6059e-06 | 0.023488 | 0.023488 | 0.023488 | 0.97228 | -0.53574 | 0.97259 | -0.5296 | 6.4527
41 | 0.019604 | 0.0049147 | -0.019599 | -0.004912 | 4.5315e-06 | 2.7155e-06 | 0.029235 | 0.029235 | 0.029235 | 0.99782 | -0.041257 | 0.99757 | -0.046109 | 8.0316
42 | 0.17075 | 0.043329 | -0.17063 | -0.043255 | 0.00011747 | 7.4207e-05 | 0.25682 | 0.25682 | 0.25682 | 0.99004 | -0.18993 | 0.98929 | -0.20424 | 17.639
43 | 0.017516 | 0.0043903 | -0.017514 | -0.0043897 | 1.035e-06 | 6.1233e-07 | 0.026477 | 0.026477 | 0.026477 | 0.9844 | -0.2994 | 0.98433 | -0.30064 | 7.2738
44 | 0.018516 | 0.0046465 | -0.018499 | -0.0046363 | 1.7071e-05 | 1.0188e-05 | 0.027991 | 0.027991 | 0.027991 | 0.9844 | -0.2994 | 0.98341 | -0.31875 | 7.6899
45 | -0.0034658 | -0.00086861 | 0.0034661 | 0.00086843 | 2.8845e-07 | -1.7104e-07 | 0.0052414 | 0.0052413 | 0.0052414 | 0.98392 | -0.30871 | 0.98401 | -0.30697 | 1.4399
46 | -0.0071543 | -0.0017928 | 0.0071565 | 0.0017936 | 2.156e-06 | 7.5561e-07 | 0.010819 | 0.010818 | 0.010819 | 0.98401 | -0.30697 | 0.98433 | -0.30064 | 2.9721
47 | 0.023143 | 0.0058054 | -0.023136 | -0.005801 | 7.1043e-06 | 4.359e-06 | 0.035398 | 0.035398 | 0.035398 | 0.97292 | -0.52316 | 0.97259 | -0.5296 | 9.7248
48 | -0.031059 | -0.0078058 | 0.03108 | 0.0078191 | 2.128e-05 | 1.3305e-05 | 0.04742 | 0.04742 | 0.04742 | 0.97477 | -0.48673 | 0.9755 | -0.47238 | 13.0276
49 | -0.0026509 | -0.00066439 | 0.0026511 | 0.00066418 | 1.4861e-07 | -2.0751e-07 | 0.0040436 | 0.0040435 | 0.0040436 | 0.97553 | -0.47189 | 0.97558 | -0.47071 | 1.1109
50 | -0.0055404 | -0.0013883 | 0.0055413 | 0.0013885 | 9.2363e-07 | 1.6036e-07 | 0.0084504 | 0.0084502 | 0.0084504 | 0.97558 | -0.47071 | 0.97576 | -0.46721 | 2.3215
51 | 0.007785 | 0.0019512 | -0.0077841 | -0.0019508 | 8.9874e-07 | 3.6557e-07 | 0.011911 | 0.011911 | 0.011911 | 0.97259 | -0.5296 | 0.97247 | -0.53203 | 3.2722
52 | 0.16462 | 0.041748 | -0.16461 | -0.041743 | 8.2825e-06 | 5.2269e-06 | 0.24778 | 0.24778 | 0.24778 | 0.98929 | -0.20424 | 0.98924 | -0.20529 | 17.0179
53 | 0.16044 | 0.040697 | -0.16025 | -0.040576 | 0.00019263 | 0.00012148 | 0.24151 | 0.24151 | 0.24151 | 0.98924 | -0.20529 | 0.98794 | -0.23029 | 16.5871
54 | 0.04092 | 0.010264 | -0.04091 | -0.010258 | 9.7323e-06 | 6.1412e-06 | 0.061636 | 0.061636 | 0.061636 | 0.98794 | -0.23029 | 0.98768 | -0.23528 | 16.933
55 | 0.11933 | 0.030312 | -0.11927 | -0.030275 | 5.8922e-05 | 3.6716e-05 | 0.17987 | 0.17987 | 0.17987 | 0.98794 | -0.23029 | 0.98741 | -0.24056 | 12.3539
56 | 0.03097 | 0.007767 | -0.030966 | -0.0077643 | 4.3504e-06 | 2.7161e-06 | 0.04666 | 0.046661 | 0.046661 | 0.98768 | -0.23528 | 0.98753 | -0.23823 | 12.8188
57 | 0.10915 | 0.02774 | -0.10901 | -0.027651 | 0.00013955 | 8.8609e-05 | 0.16463 | 0.16463 | 0.16463 | 0.98741 | -0.24056 | 0.98603 | -0.26714 | 22.6139
58 | 0.013366 | 0.0033497 | -0.013365 | -0.0033495 | 4.2395e-07 | 2.3626e-07 | 0.020224 | 0.020224 | 0.020224 | 0.98341 | -0.31875 | 0.98337 | -0.31942 | 5.556
59 | 0.0072625 | 0.00182 | -0.0072617 | -0.0018197 | 7.8935e-07 | 2.8408e-07 | 0.010989 | 0.010989 | 0.010989 | 0.98337 | -0.31942 | 0.98326 | -0.3217 | 3.0191
60 | 0.0037678 | 0.00094408 | -0.0037675 | -0.00094422 | 3.3649e-07 | -1.3466e-07 | 0.005702 | 0.0057021 | 0.0057021 | 0.98326 | -0.3217 | 0.98316 | -0.32358 | 1.5665
61 | 0.010358 | 0.0025962 | -0.010357 | -0.0025954 | 1.4644e-06 | 7.3477e-07 | 0.015658 | 0.015658 | 0.015658 | 0.98433 | -0.30064 | 0.98418 | -0.30361 | 4.3017
62 | 0.0050816 | 0.0012734 | -0.0050807 | -0.0012733 | 9.6299e-07 | 6.3618e-08 | 0.007683 | 0.0076832 | 0.0076832 | 0.98418 | -0.30361 | 0.98398 | -0.30759 | 2.1108
63 | 0.023593 | 0.0059164 | -0.023586 | -0.0059122 | 6.8641e-06 | 4.2078e-06 | 0.035551 | 0.035551 | 0.035551 | 0.98753 | -0.23823 | 0.98722 | -0.24434 | 9.7668
64 | 0.0048053 | 0.0012043 | -0.0048052 | -0.0012043 | 1.1524e-07 | -7.8374e-10 | 0.0072517 | 0.0072517 | 0.0072517 | 0.98603 | -0.26714 | 0.986 | -0.26765 | 1.9922
65 | 0.10421 | 0.026447 | -0.10404 | -0.026341 | 0.00016508 | 0.00010543 | 0.15738 | 0.15738 | 0.15738 | 0.98603 | -0.26714 | 0.98432 | -0.30013 | 43.2357
66 | 0.017443 | 0.0043727 | -0.01744 | -0.0043709 | 3.0137e-06 | 1.7802e-06 | 0.026292 | 0.026292 | 0.026292 | 0.98722 | -0.24434 | 0.98703 | -0.24796 | 7.2232
67 | 0.099845 | 0.025289 | -0.099666 | -0.025175 | 0.0001786 | 0.00011404 | 0.15103 | 0.15103 | 0.15103 | 0.98432 | -0.30013 | 0.9824 | -0.33745 | 41.4924
68 | 0.09503 | 0.024013 | -0.095022 | -0.024008 | 8.846e-06 | 5.647e-06 | 0.14401 | 0.14401 | 0.14401 | 0.9824 | -0.33745 | 0.9823 | -0.33939 | 39.5634
69 | 0.080913 | 0.020472 | -0.080774 | -0.020383 | 0.00013879 | 8.8516e-05 | 0.12264 | 0.12264 | 0.12264 | 0.9823 | -0.33939 | 0.98046 | -0.37521 | 33.6919
70 | 0.073846 | 0.018647 | -0.073842 | -0.018644 | 4.5391e-06 | 2.8929e-06 | 0.11212 | 0.11212 | 0.11212 | 0.98046 | -0.37521 | 0.9804 | -0.37649 | 30.8034
71 | 0.072062 | 0.018198 | -0.072022 | -0.018173 | 4.0014e-05 | 2.5496e-05 | 0.10942 | 0.10942 | 0.10942 | 0.9804 | -0.37649 | 0.9798 | -0.38808 | 30.0614
72 | 0.07032 | 0.017746 | -0.070243 | -0.017697 | 7.7247e-05 | 4.9211e-05 | 0.10684 | 0.10684 | 0.10684 | 0.9798 | -0.38808 | 0.97863 | -0.41105 | 29.3512
73 | 0.06663 | 0.016791 | -0.066593 | -0.016768 | 3.7279e-05 | 2.3737e-05 | 0.10135 | 0.10135 | 0.10135 | 0.97863 | -0.41105 | 0.97803 | -0.42275 | 27.8421
74 | 0.061684 | 0.015538 | -0.061627 | -0.015501 | 5.7111e-05 | 3.6335e-05 | 0.093878 | 0.093878 | 0.093878 | 0.97803 | -0.42275 | 0.97704 | -0.44213 | 25.7906
75 | -0.035624 | -0.0089578 | 0.035643 | 0.0089696 | 1.864e-05 | 1.172e-05 | 0.054351 | 0.054351 | 0.054351 | 0.9755 | -0.47238 | 0.97606 | -0.46143 | 14.9317
76 | 0.016364 | 0.0041016 | -0.016363 | -0.0041009 | 1.2518e-06 | 7.3412e-07 | 0.024947 | 0.024947 | 0.024947 | 0.97606 | -0.46143 | 0.97597 | -0.46304 | 6.8536
77 | -0.052007 | -0.013071 | 0.052042 | 0.013094 | 3.5237e-05 | 2.2365e-05 | 0.079298 | 0.079298 | 0.079298 | 0.97606 | -0.46143 | 0.97678 | -0.44725 | 21.7852
78 | 0.013321 | 0.0033386 | -0.01332 | -0.0033377 | 1.6822e-06 | 9.4074e-07 | 0.02031 | 0.02031 | 0.02031 | 0.97597 | -0.46304 | 0.97584 | -0.46569 | 5.5797
79 | -0.056417 | -0.01419 | 0.056431 | 0.014199 | 1.3811e-05 | 8.7766e-06 | 0.085964 | 0.085964 | 0.085964 | 0.97678 | -0.44725 | 0.97704 | -0.44213 | 23.6164
80 | 0.010951 | 0.0027445 | -0.01095 | -0.0027441 | 7.9263e-07 | 4.1259e-07 | 0.016699 | 0.016699 | 0.016699 | 0.97584 | -0.46569 | 0.97576 | -0.46721 | 4.5876
81 | 0.0023684 | 0.0005932 | -0.0023684 | -0.0005933 | 5.1917e-08 | -9.9383e-08 | 0.0036114 | 0.0036114 | 0.0036114 | 0.97584 | -0.46569 | 0.97582 | -0.46615 | 0.99216
82 | 0.0023684 | 0.0005933 | -0.0023683 | -0.00059354 | 1.2834e-07 | -2.4564e-07 | 0.0036114 | 0.0036116 | 0.0036116 | 0.97582 | -0.46615 | 0.97576 | -0.46729 | 0.99219
83 | 0.0026551 | 0.00066538 | -0.0026551 | -0.00066542 | 3.4396e-08 | -4.6934e-08 | 0.0040626 | 0.0040627 | 0.0040627 | 0.97247 | -0.53203 | 0.97246 | -0.5323 | 1.1161

## res_trafo
| p_hv_mw | q_hv_mvar | p_lv_mw | q_lv_mvar | pl_mw | ql_mvar | i_hv_ka | i_lv_ka | vm_hv_pu | va_hv_degree | vm_lv_pu | va_lv_degree | loading_percent
0 | -1.2729e-15 | -1.3162e-15 | 0.00165 | 1.2699e-07 | 0.00165 | 1.2699e-07 | 5.2857e-17 | 0.0023815 | 0.99998 | 149.9956 | 1 | 0 | 0.2619

## res_ext_grid
| p_mw | q_mvar
0 | 0.62043 | 0.15886

## res_load
| p_mw | q_mvar
0 | 0.0074124 | 0.0018577
1 | 0.015748 | 0.0039469
2 | 0.011869 | 0.0029746
3 | 0.0041649 | 0.0010438
4 | 0.013035 | 0.003267
5 | 0.0037331 | 0.00093561
6 | 0.04989 | 0.012504
7 | 0.044496 | 0.011152
8 | 0.07936 | 0.019889
9 | 0.010544 | 0.0026426
10 | 0.044795 | 0.011227
11 | 0.021785 | 0.0054597
12 | 0.0086823 | 0.002176
13 | 0.0012407 | 0.00031094
14 | 0.0024289 | 0.00060874
15 | 0.0026207 | 0.00065682
16 | 0.010594 | 0.0026551
17 | 0.029777 | 0.0074629
18 | 0.010526 | 0.002638
19 | 0.016549 | 0.0041475
20 | 0.010295 | 0.0025801
21 | 0.0034658 | 0.00086861
22 | 0.0036882 | 0.00092436
23 | 0.0028208 | 0.00070697
24 | 0.0026509 | 0.00066439
25 | 0.0028893 | 0.00072412
26 | 0.0048173 | 0.0012073
27 | 0.019599 | 0.004912
28 | 0.0060122 | 0.0015068
29 | 0.0041701 | 0.0010451
30 | 0.0099403 | 0.0024913
31 | 0.010115 | 0.0025351
32 | 0.0051334 | 0.0012866
33 | 0.0061026 | 0.0015295
34 | 0.0034939 | 0.00087564
35 | 0.0037675 | 0.00094422
36 | 0.0052749 | 0.001322
37 | 0.0050807 | 0.0012733
38 | 0.0073729 | 0.0018478
39 | 0.0061427 | 0.0015395
40 | 0.0048052 | 0.0012043
41 | 0.0041976 | 0.001052
42 | 0.0046359 | 0.0011619
43 | 0.014109 | 0.003536
44 | 0.006928 | 0.0017363
45 | 0.0017795 | 0.00044597
46 | 0.0017022 | 0.0004266
47 | 0.01744 | 0.0043709
48 | 0.0036128 | 0.00090546
49 | 0.0049083 | 0.0012301
50 | 0.0045438 | 0.0011388
51 | 0.0030413 | 0.00076223
52 | 0.0043754 | 0.0010966
53 | 0.0051964 | 0.0013023
54 | 0.005409 | 0.0013556
55 | 0.005129 | 0.0012855
56 | 0.0023683 | 0.00059354
57 | 0.0026551 | 0.00066542

## dtypes
| element | column | dtype
0 | bus | name | object
1 | bus | vn_kv | float64
2 | bus | type | object
3 | bus | zone | object
4 | bus | in_service | bool
5 | load | name | object
6 | load | bus | uint32
7 | load | p_mw | float64
8 | load | q_mvar | float64
9 | load | const_z_percent | float64
10 | load | const_i_percent | float64
11 | load | sn_mva | float64
12 | load | scaling | float64
13 | load | in_service | bool
14 | load | type | object
15 | ext_grid | name | object
16 | ext_grid | bus | uint32
17 | ext_grid | vm_pu | float64
18 | ext_grid | va_degree | float64
19 | ext_grid | slack_weight | float64
20 | ext_grid | in_service | bool
21 | line | name | object
22 | line | std_type | object
23 | line | from_bus | uint32
24 | line | to_bus | uint32
25 | line | length_km | float64
26 | line | r_ohm_per_km | float64
27 | line | x_ohm_per_km | float64
28 | line | c_nf_per_km | float64
29 | line | g_us_per_km | float64
30 | line | max_i_ka | float64
31 | line | df | float64
32 | line | parallel | uint32
33 | line | type | object
34 | line | in_service | bool
35 | trafo | name | object
36 | trafo | std_type | object
37 | trafo | hv_bus | uint32
38 | trafo | lv_bus | uint32
39 | trafo | sn_mva | float64
40 | trafo | vn_hv_kv | float64
41 | trafo | vn_lv_kv | float64
42 | trafo | vk_percent | float64
43 | trafo | vkr_percent | float64
44 | trafo | pfe_kw | float64
45 | trafo | i0_percent | float64
46 | trafo | shift_degree | float64
47 | trafo | tap_side | object
48 | trafo | tap_neutral | int32
49 | trafo | tap_min | int32
50 | trafo | tap_max | int32
51 | trafo | tap_step_percent | float64
52 | trafo | tap_step_degree | float64
53 | trafo | tap_pos | int32
54 | trafo | tap_phase_shifter | bool
55 | trafo | parallel | uint32
56 | trafo | df | float64
57 | trafo | in_service | bool
58 | line_geodata | coords | object
59 | bus_geodata | x | float64
60 | bus_geodata | y | float64
61 | bus_geodata | coords | object
62 | res_bus | vm_pu | float64
63 | res_bus | va_degree | float64
64 | res_bus | p_mw | float64
65 | res_bus | q_mvar | float64
66 | res_line | p_from_mw | float64
67 | res_line | q_from_mvar | float64
68 | res_line | p_to_mw | float64
69 | res_line | q_to_mvar | float64
70 | res_line | pl_mw | float64
71 | res_line | ql_mvar | float64
72 | res_line | i_from_ka | float64
73 | res_line | i_to_ka | float64
74 | res_line | i_ka | float64
75 | res_line | vm_from_pu | float64
76 | res_line | va_from_degree | float64
77 | res_line | vm_to_pu | float64
78 | res_line | va_to_degree | float64
79 | res_line | loading_percent | float64
80 | res_trafo | p_hv_mw | float64
81 | res_trafo | q_hv_mvar | float64
82 | res_trafo | p_lv_mw | float64
83 | res_trafo | q_lv_mvar | float64
84 | res_trafo | pl_mw | float64
85 | res_trafo | ql_mvar | float64
86 | res_trafo | i_hv_ka | float64
87 | res_trafo | i_lv_ka | float64
88 | res_trafo | vm_hv_pu | float64
89 | res_trafo | va_hv_degree | float64
90 | res_trafo | vm_lv_pu | float64
91 | res_trafo | va_lv_degree | float64
92 | res_trafo | loading_percent | float64
93 | res_ext_grid | p_mw | float64
94 | res_ext_grid | q_mvar | float64
95 | res_load | p_mw | float64
96 | res_load | q_mvar | float64

## parameters
| version | format_version | converged | OPF_converged | name | f_hz | sn_mva
0 | 2.14.6 | 2.14.0 | TRUE | FALSE |  | 50 | 1