## bus
| name | vn_kv | type | zone | in_service
0 | bus_LV_1061-80_0_3_node_0 | 0.4 | n |  | TRUE
1 | bus_LV_1061-80_0_3_node_1 | 0.4 | n |  | TRUE
2 | bus_LV_1061-80_0_3_node_2 | 0.4 | n |  | TRUE
3 | bus_LV_1061-80_0_3_node_3 | 0.4 | n |  | TRUE
4 | bus_LV_1061-80_0_3_node_19 | 0.4 | n |  | TRUE
5 | bus_LV_1061-80_0_3_node_20 | 0.4 | n |  | TRUE
6 | bus_LV_1061-80_0_3_node_4 | 0.4 | n |  | TRUE
7 | bus_LV_1061-80_0_3_node_5 | 0.4 | n |  | TRUE
8 | bus_LV_1061-80_0_3_node_6 | 0.4 | n |  | TRUE
9 | bus_LV_1061-80_0_3_node_7 | 0.4 | n |  | TRUE
10 | bus_LV_1061-80_0_3_node_31 | 0.4 | n |  | TRUE
11 | bus_LV_1061-80_0_3_node_32 | 0.4 | n |  | TRUE
12 | bus_LV_1061-80_0_3_node_33 | 0.4 | n |  | TRUE
13 | bus_LV_1061-80_0_3_node_8 | 0.4 | n |  | TRUE
14 | bus_LV_1061-80_0_3_node_9 | 0.4 | n |  | TRUE
15 | bus_LV_1061-80_0_3_node_10 | 0.4 | n |  | TRUE
16 | bus_LV_1061-80_0_3_node_11 | 0.4 | n |  | TRUE
17 | bus_LV_1061-80_0_3_node_12 | 0.4 | n |  | TRUE
18 | bus_LV_1061-80_0_3_node_34 | 0.4 | n |  | TRUE
19 | bus_LV_1061-80_0_3_node_35 | 0.4 | n |  | TRUE
20 | bus_LV_1061-80_0_3_node_13 | 0.4 | n |  | TRUE
21 | bus_LV_1061-80_0_3_node_14 | 0.4 | n |  | TRUE
22 | bus_LV_1061-80_0_3_node_15 | 0.4 | n |  | TRUE
23 | bus_LV_1061-80_0_3_node_17 | 0.4 | n |  | TRUE
24 | bus_LV_1061-80_0_3_node_18 | 0.4 | n |  | TRUE
25 | bus_LV_1061-80_0_3_node_51 | 0.4 | n |  | TRUE
26 | bus_LV_1061-80_0_3_node_28 | 0.4 | n |  | TRUE
27 | bus_LV_1061-80_0_3_node_30 | 0.4 | n |  | TRUE
28 | bus_LV_1061-80_0_3_node_60 | 0.4 | n |  | TRUE
29 | bus_LV_1061-80_0_3_node_67 | 0.4 | n |  | TRUE
30 | bus_LV_1061-80_0_3_node_49 | 0.4 | n |  | TRUE
31 | bus_LV_1061-80_0_3_node_29 | 0.4 | n |  | TRUE
32 | bus_LV_1061-80_0_3_node_36 | 0.4 | n |  | TRUE
33 | bus_LV_1061-80_0_3_node_37 | 0.4 | n |  | TRUE
34 | bus_LV_1061-80_0_3_node_21 | 0.4 | n |  | TRUE
35 | bus_LV_1061-80_0_3_node_22 | 0.4 | n |  | TRUE
36 | bus_LV_1061-80_0_3_node_23 | 0.4 | n |  | TRUE
37 | bus_LV_1061-80_0_3_node_24 | 0.4 | n |  | TRUE
38 | bus_LV_1061-80_0_3_node_25 | 0.4 | n |  | TRUE
39 | bus_LV_1061-80_0_3_node_26 | 0.4 | n |  | TRUE
40 | bus_LV_1061-80_0_3_node_27 | 0.4 | n |  | TRUE
41 | bus_LV_1061-80_0_3_node_38 | 0.4 | n |  | TRUE
42 | bus_LV_1061-80_0_3_node_68 | 0.4 | n |  | TRUE
43 | bus_LV_1061-80_0_3_node_62 | 0.4 | n |  | TRUE
44 | bus_LV_1061-80_0_3_node_59 | 0.4 | n |  | TRUE
45 | bus_LV_1061-80_0_3_node_64 | 0.4 | n |  | TRUE
46 | bus_LV_1061-80_0_3_node_41 | 0.4 | n |  | TRUE
47 | bus_LV_1061-80_0_3_node_39 | 0.4 | n |  | TRUE
48 | bus_LV_1061-80_0_3_node_46 | 0.4 | n |  | TRUE
49 | bus_LV_1061-80_0_3_node_44 | 0.4 | n |  | TRUE
50 | bus_LV_1061-80_0_3_node_40 | 0.4 | n |  | TRUE
51 | bus_LV_1061-80_0_3_node_42 | 0.4 | n |  | TRUE
52 | bus_LV_1061-80_0_3_node_43 | 0.4 | n |  | TRUE
53 | bus_LV_1061-80_0_3_node_47 | 0.4 | n |  | TRUE
54 | bus_LV_1061-80_0_3_node_58 | 0.4 | n |  | TRUE
55 | bus_LV_1061-80_0_3_node_61 | 0.4 | n |  | TRUE
56 | bus_LV_1061-80_0_3_node_56 | 0.4 | n |  | TRUE
57 | bus_LV_1061-80_0_3_node_48 | 0.4 | n |  | TRUE
58 | bus_LV_1061-80_0_3_node_50 | 0.4 | n |  | TRUE
59 | bus_LV_1061-80_0_3_node_52 | 0.4 | n |  | TRUE
60 | bus_LV_1061-80_0_3_node_53 | 0.4 | n |  | TRUE
61 | bus_LV_1061-80_0_3_node_54 | 0.4 | n |  | TRUE
62 | bus_LV_1061-80_0_3_node_55 | 0.4 | n |  | TRUE
63 | bus_LV_1061-80_0_3_node_57 | 0.4 | n |  | TRUE
64 | bus_LV_1061-80_0_3_node_63 | 0.4 | n |  | TRUE
65 | bus_LV_1061-80_0_3_node_65 | 0.4 | n |  | TRUE
66 | bus_LV_1061-80_0_3_node_66 | 0.4 | n |  | TRUE
67 | bus_LV_1061-80_0_3_node_69 | 0.4 | n |  | TRUE
68 | bus_MV_3_0_node_46 | 20 | n |  | TRUE

## load
| name | bus | p_mw | q_mvar | const_z_percent | const_i_percent | sn_mva | scaling | in_service | type
0 | LV_1061-80_0_3_load_0 | 0 | 0.0054825 | 0.0013741 | 0 | 0 |  | 1 | TRUE | wye
1 | LV_1061-80_0_3_load_1 | 1 | 0.0054814 | 0.0013738 | 0 | 0 |  | 1 | TRUE | wye
2 | LV_1061-80_0_3_load_2 | 2 | 0.0078213 | 0.0019602 | 0 | 0 |  | 1 | TRUE | wye
3 | LV_1061-80_0_3_load_3 | 3 | 0.0055742 | 0.001397 | 0 | 0 |  | 1 | TRUE | wye
4 | LV_1061-80_0_3_load_19 | 4 | 0.0040558 | 0.0010165 | 0 | 0 |  | 1 | TRUE | wye
5 | LV_1061-80_0_3_load_20 | 5 | 0.0071161 | 0.0017835 | 0 | 0 |  | 1 | TRUE | wye
6 | LV_1061-80_0_3_load_4 | 6 | 0.0069028 | 0.00173 | 0 | 0 |  | 1 | TRUE | wye
7 | LV_1061-80_0_3_load_5 | 7 | 0.0060271 | 0.0015105 | 0 | 0 |  | 1 | TRUE | wye
8 | LV_1061-80_0_3_load_6 | 8 | 0.0045194 | 0.0011327 | 0 | 0 |  | 1 | TRUE | wye
9 | LV_1061-80_0_3_load_7 | 9 | 0.0022073 | 0.00055321 | 0 | 0 |  | 1 | TRUE | wye
10 | LV_1061-80_0_3_load_32 | 11 | 0.0017234 | 0.00043192 | 0 | 0 |  | 1 | TRUE | wye
11 | LV_1061-80_0_3_load_33 | 12 | 0.0021822 | 0.00054692 | 0 | 0 |  | 1 | TRUE | wye
12 | LV_1061-80_0_3_load_8 | 13 | 0.0022344 | 0.00055999 | 0 | 0 |  | 1 | TRUE | wye
13 | LV_1061-80_0_3_load_9 | 14 | 0.0016998 | 0.00042602 | 0 | 0 |  | 1 | TRUE | wye
14 | LV_1061-80_0_3_load_10 | 15 | 0.0017166 | 0.00043022 | 0 | 0 |  | 1 | TRUE | wye
15 | LV_1061-80_0_3_load_11 | 16 | 0.0022465 | 0.00056302 | 0 | 0 |  | 1 | TRUE | wye
16 | LV_1061-80_0_3_load_12 | 17 | 0.0021795 | 0.00054623 | 0 | 0 |  | 1 | TRUE | wye
17 | LV_1061-80_0_3_load_34 | 18 | 0.0016962 | 0.00042511 | 0 | 0 |  | 1 | TRUE | wye
18 | LV_1061-80_0_3_load_35 | 19 | 0.0022149 | 0.0005551 | 0 | 0 |  | 1 | TRUE | wye
19 | LV_1061-80_0_3_load_13 | 20 | 0.0023272 | 0.00058326 | 0 | 0 |  | 1 | TRUE | wye
20 | LV_1061-80_0_3_load_14 | 21 | 0.00086596 | 0.00021703 | 0 | 0 |  | 1 | TRUE | wye
21 | LV_1061-80_0_3_load_51 | 25 | 0.014657 | 0.0036734 | 0 | 0 |  | 1 | TRUE | wye
22 | LV_1061-80_0_3_load_28 | 26 | 0.0085525 | 0.0021434 | 0 | 0 |  | 1 | TRUE | wye
23 | LV_1061-80_0_3_load_67 | 29 | 0.014575 | 0.0036528 | 0 | 0 |  | 1 | TRUE | wye
24 | LV_1061-80_0_3_load_49 | 30 | 0.0072406 | 0.0018147 | 0 | 0 |  | 1 | TRUE | wye
25 | LV_1061-80_0_3_load_29 | 31 | 0.0048063 | 0.0012046 | 0 | 0 |  | 1 | TRUE | wye
26 | LV_1061-80_0_3_load_36 | 32 | 0.0053669 | 0.0013451 | 0 | 0 |  | 1 | TRUE | wye
27 | LV_1061-80_0_3_load_37 | 33 | 0.0021715 | 0.00054422 | 0 | 0 |  | 1 | TRUE | wye
28 | LV_1061-80_0_3_load_21 | 34 | 0.012253 | 0.0030708 | 0 | 0 |  | 1 | TRUE | wye
29 | LV_1061-80_0_3_load_22 | 35 | 0.011072 | 0.002775 | 0 | 0 |  | 1 | TRUE | wye
30 | LV_1061-80_0_3_load_24 | 37 | 0.0086068 | 0.0021571 | 0 | 0 |  | 1 | TRUE | wye
31 | LV_1061-80_0_3_load_25 | 38 | 0.0017413 | 0.00043641 | 0 | 0 |  | 1 | TRUE | wye
32 | LV_1061-80_0_3_load_26 | 39 | 0.0060304 | 0.0015113 | 0 | 0 |  | 1 | TRUE | wye
33 | LV_1061-80_0_3_load_27 | 40 | 0.0053804 | 0.0013484 | 0 | 0 |  | 1 | TRUE | wye
34 | LV_1061-80_0_3_load_38 | 41 | 0.0038043 | 0.00095344 | 0 | 0 |  | 1 | TRUE | wye
35 | LV_1061-80_0_3_load_68 | 42 | 0.0065301 | 0.0016366 | 0 | 0 |  | 1 | TRUE | wye
36 | LV_1061-80_0_3_load_59 | 44 | 0.008689 | 0.0021777 | 0 | 0 |  | 1 | TRUE | wye
37 | LV_1061-80_0_3_load_64 | 45 | 0.00068601 | 0.00017193 | 0 | 0 |  | 1 | TRUE | wye
38 | LV_1061-80_0_3_load_41 | 46 | 0.001796 | 0.00045011 | 0 | 0 |  | 1 | TRUE | wye
39 | LV_1061-80_0_3_load_39 | 47 | 0.0017812 | 0.00044641 | 0 | 0 |  | 1 | TRUE | wye
40 | LV_1061-80_0_3_load_40 | 50 | 0.0017457 | 0.00043751 | 0 | 0 |  | 1 | TRUE | wye
41 | LV_1061-80_0_3_load_42 | 51 | 0.0017557 | 0.00044002 | 0 | 0 |  | 1 | TRUE | wye
42 | LV_1061-80_0_3_load_43 | 52 | 0.0065032 | 0.0016298 | 0 | 0 |  | 1 | TRUE | wye
43 | LV_1061-80_0_3_load_47 | 53 | 0.0073242 | 0.0018356 | 0 | 0 |  | 1 | TRUE | wye
44 | LV_1061-80_0_3_load_48 | 57 | 0.0026083 | 0.0006537 | 0 | 0 |  | 1 | TRUE | wye
45 | LV_1061-80_0_3_load_52 | 59 | 0.0011986 | 0.0003004 | 0 | 0 |  | 1 | TRUE | wye
46 | LV_1061-80_0_3_load_53 | 60 | 0.0031458 | 0.00078842 | 0 | 0 |  | 1 | TRUE | wye
47 | LV_1061-80_0_3_load_54 | 61 | 0.0016193 | 0.00040584 | 0 | 0 |  | 1 | TRUE | wye
48 | LV_1061-80_0_3_load_55 | 62 | 0.00785 | 0.0019674 | 0 | 0 |  | 1 | TRUE | wye
49 | LV_1061-80_0_3_load_57 | 63 | 0.0048494 | 0.0012154 | 0 | 0 |  | 1 | TRUE | wye
50 | LV_1061-80_0_3_load_63 | 64 | 0.0018366 | 0.0004603 | 0 | 0 |  | 1 | TRUE | wye
51 | LV_1061-80_0_3_load_69 | 67 | 0.0081059 | 0.0020315 | 0 | 0 |  | 1 | TRUE | wye

## ext_grid
| name | bus | vm_pu | va_degree | slack_weight | in_service
0 |  | 35 | 1 | 0 | 1 | TRUE

## line
| name | std_type | from_bus | to_bus | length_km | r_ohm_per_km | x_ohm_per_km | c_nf_per_km | g_us_per_km | max_i_ka | df | parallel | type | in_service
0 | LV_1061-80_0_3_line_0 |  | 0 | 1 | 0.027943 | 0.125 | 0.08 | 261 | 0 | 0.364 | 1 | 1 | cs | TRUE
1 | LV_1061-80_0_3_line_1 |  | 0 | 2 | 0.025352 | 0.125 | 0.08 | 261 | 0 | 0.364 | 1 | 1 | cs | TRUE
2 | LV_1061-80_0_3_line_2 |  | 2 | 3 | 0.012478 | 0.125 | 0.08 | 261 | 0 | 0.364 | 1 | 1 | cs | TRUE
3 | LV_1061-80_0_3_line_3 |  | 3 | 4 | 0.039417 | 0.125 | 0.08 | 261 | 0 | 0.364 | 1 | 1 | cs | TRUE
4 | LV_1061-80_0_3_line_4 |  | 4 | 5 | 0.027035 | 0.125 | 0.08 | 261 | 0 | 0.364 | 1 | 1 | cs | TRUE
5 | LV_1061-80_0_3_line_5 |  | 5 | 32 | 0.047282 | 0.125 | 0.08 | 261 | 0 | 0.364 | 1 | 1 | cs | TRUE
6 | LV_1061-80_0_3_line_6 |  | 6 | 7 | 0.015461 | 0.125 | 0.08 | 261 | 0 | 0.364 | 1 | 1 | cs | TRUE
7 | LV_1061-80_0_3_line_7 |  | 6 | 8 | 0.0090304 | 0.125 | 0.08 | 261 | 0 | 0.364 | 1 | 1 | cs | TRUE
8 | LV_1061-80_0_3_line_8 |  | 7 | 9 | 0.019978 | 0.125 | 0.08 | 261 | 0 | 0.364 | 1 | 1 | cs | TRUE
9 | LV_1061-80_0_3_line_9 |  | 9 | 10 | 0.009359 | 0.125 | 0.08 | 261 | 0 | 0.364 | 1 | 1 | cs | TRUE
10 | LV_1061-80_0_3_line_10 |  | 10 | 11 | 0.017547 | 0.125 | 0.08 | 261 | 0 | 0.364 | 1 | 1 | cs | TRUE
11 | LV_1061-80_0_3_line_11 |  | 10 | 12 | 0.014673 | 0.125 | 0.08 | 261 | 0 | 0.364 | 1 | 1 | cs | TRUE
12 | LV_1061-80_0_3_line_12 |  | 11 | 38 | 0.00053853 | 0.125 | 0.08 | 261 | 0 | 0.364 | 1 | 1 | cs | TRUE
13 | LV_1061-80_0_3_line_13 |  | 12 | 17 | 0.005595 | 0.125 | 0.08 | 261 | 0 | 0.364 | 1 | 1 | cs | TRUE
14 | LV_1061-80_0_3_line_14 |  | 13 | 14 | 0.0036528 | 0.125 | 0.08 | 261 | 0 | 0.364 | 1 | 1 | cs | TRUE
15 | LV_1061-80_0_3_line_15 |  | 13 | 15 | 0.0022871 | 0.125 | 0.08 | 261 | 0 | 0.364 | 1 | 1 | cs | TRUE
16 | LV_1061-80_0_3_line_16 |  | 14 | 16 | 0.0021389 | 0.125 | 0.08 | 261 | 0 | 0.364 | 1 | 1 | cs | TRUE
17 | LV_1061-80_0_3_line_17 |  | 15 | 17 | 0.0034699 | 0.125 | 0.08 | 261 | 0 | 0.364 | 1 | 1 | cs | TRUE
18 | LV_1061-80_0_3_line_18 |  | 16 | 18 | 0.0037987 | 0.125 | 0.08 | 261 | 0 | 0.364 | 1 | 1 | cs | TRUE
19 | LV_1061-80_0_3_line_19 |  | 18 | 19 | 0.0020398 | 0.125 | 0.08 | 261 | 0 | 0.364 | 1 | 1 | cs | TRUE
20 | LV_1061-80_0_3_line_20 |  | 19 | 46 | 0.010469 | 0.125 | 0.08 | 261 | 0 | 0.364 | 1 | 1 | cs | TRUE
21 | LV_1061-80_0_3_line_21 |  | 20 | 21 | 0.029344 | 0.125 | 0.08 | 261 | 0 | 0.364 | 1 | 1 | cs | TRUE
22 | LV_1061-80_0_3_line_22 |  | 20 | 22 | 0.071664 | 0.125 | 0.08 | 261 | 0 | 0.364 | 1 | 1 | cs | TRUE
23 | LV_1061-80_0_3_line_23 |  | 22 | 23 | 0.095848 | 0.125 | 0.08 | 261 | 0 | 0.364 | 1 | 1 | cs | TRUE
24 | LV_1061-80_0_3_line_24 |  | 23 | 24 | 0.047375 | 0.125 | 0.08 | 261 | 0 | 0.364 | 1 | 1 | cs | TRUE
25 | LV_1061-80_0_3_line_25 |  | 23 | 25 | 0.041162 | 0.125 | 0.08 | 261 | 0 | 0.364 | 1 | 1 | cs | TRUE
26 | LV_1061-80_0_3_line_26 |  | 24 | 26 | 0.022717 | 0.125 | 0.08 | 261 | 0 | 0.364 | 1 | 1 | cs | TRUE
27 | LV_1061-80_0_3_line_27 |  | 25 | 30 | 0.067838 | 0.125 | 0.08 | 261 | 0 | 0.364 | 1 | 1 | cs | TRUE
28 | LV_1061-80_0_3_line_28 |  | 26 | 31 | 0.02414 | 0.125 | 0.08 | 261 | 0 | 0.364 | 1 | 1 | cs | TRUE
29 | LV_1061-80_0_3_line_29 |  | 27 | 28 | 0.097838 | 0.125 | 0.08 | 261 | 0 | 0.364 | 1 | 2 | cs | TRUE
30 | LV_1061-80_0_3_line_30 |  | 27 | 29 | 0.020305 | 0.125 | 0.08 | 261 | 0 | 0.364 | 1 | 2 | cs | TRUE
31 | LV_1061-80_0_3_line_31 |  | 28 | 43 | 0.032055 | 0.125 | 0.08 | 261 | 0 | 0.364 | 1 | 1 | cs | TRUE
32 | LV_1061-80_0_3_line_32 |  | 28 | 44 | 0.045402 | 0.125 | 0.08 | 261 | 0 | 0.364 | 1 | 2 | cs | TRUE
33 | LV_1061-80_0_3_line_33 |  | 29 | 42 | 0.015868 | 0.125 | 0.08 | 261 | 0 | 0.364 | 1 | 2 | cs | TRUE
34 | LV_1061-80_0_3_line_34 |  | 30 | 57 | 0.036424 | 0.125 | 0.08 | 261 | 0 | 0.364 | 1 | 1 | cs | TRUE
35 | LV_1061-80_0_3_line_35 |  | 31 | 39 | 0.034909 | 0.125 | 0.08 | 261 | 0 | 0.364 | 1 | 1 | cs | TRUE
36 | LV_1061-80_0_3_line_36 |  | 32 | 33 | 0.04975 | 0.125 | 0.08 | 261 | 0 | 0.364 | 1 | 1 | cs | TRUE
37 | LV_1061-80_0_3_line_37 |  | 33 | 48 | 0.033919 | 0.125 | 0.08 | 261 | 0 | 0.364 | 1 | 1 | cs | TRUE
38 | LV_1061-80_0_3_line_38 |  | 34 | 35 | 0.025833 | 0.125 | 0.08 | 261 | 0 | 0.364 | 1 | 2 | cs | TRUE
39 | LV_1061-80_0_3_line_39 |  | 34 | 36 | 0.022761 | 0.125 | 0.08 | 261 | 0 | 0.364 | 1 | 2 | cs | TRUE
40 | LV_1061-80_0_3_line_40 |  | 35 | 37 | 0.026087 | 0.125 | 0.08 | 261 | 0 | 0.364 | 1 | 1 | cs | TRUE
41 | LV_1061-80_0_3_line_41 |  | 36 | 38 | 0.016387 | 0.125 | 0.08 | 261 | 0 | 0.364 | 1 | 1 | cs | TRUE
42 | LV_1061-80_0_3_line_42 |  | 36 | 39 | 0.029765 | 0.125 | 0.08 | 261 | 0 | 0.364 | 1 | 1 | cs | TRUE
43 | LV_1061-80_0_3_line_43 |  | 36 | 40 | 0.015998 | 0.125 | 0.08 | 261 | 0 | 0.364 | 1 | 2 | cs | TRUE
44 | LV_1061-80_0_3_line_44 |  | 37 | 41 | 0.0041339 | 0.125 | 0.08 | 261 | 0 | 0.364 | 1 | 1 | cs | TRUE
45 | LV_1061-80_0_3_line_45 |  | 40 | 42 | 0.013538 | 0.125 | 0.08 | 261 | 0 | 0.364 | 1 | 2 | cs | TRUE
46 | LV_1061-80_0_3_line_46 |  | 43 | 45 | 0.019963 | 0.125 | 0.08 | 261 | 0 | 0.364 | 1 | 1 | cs | TRUE
47 | LV_1061-80_0_3_line_47 |  | 44 | 55 | 0.043213 | 0.125 | 0.08 | 261 | 0 | 0.364 | 1 | 2 | cs | TRUE
48 | LV_1061-80_0_3_line_48 |  | 45 | 65 | 0.0060881 | 0.125 | 0.08 | 261 | 0 | 0.364 | 1 | 1 | cs | TRUE
49 | LV_1061-80_0_3_line_49 |  | 46 | 47 | 0.0058096 | 0.125 | 0.08 | 261 | 0 | 0.364 | 1 | 1 | cs | TRUE
50 | LV_1061-80_0_3_line_50 |  | 47 | 50 | 0.0058418 | 0.125 | 0.08 | 261 | 0 | 0.364 | 1 | 1 | cs | TRUE
51 | LV_1061-80_0_3_line_51 |  | 48 | 49 | 0.053341 | 0.125 | 0.08 | 261 | 0 | 0.364 | 1 | 1 | cs | TRUE
52 | LV_1061-80_0_3_line_52 |  | 49 | 53 | 0.059243 | 0.125 | 0.08 | 261 | 0 | 0.364 | 1 | 1 | cs | TRUE
53 | LV_1061-80_0_3_line_53 |  | 49 | 52 | 0.017842 | 0.125 | 0.08 | 261 | 0 | 0.364 | 1 | 1 | cs | TRUE
54 | LV_1061-80_0_3_line_54 |  | 50 | 51 | 0.0031438 | 0.125 | 0.08 | 261 | 0 | 0.364 | 1 | 1 | cs | TRUE
55 | LV_1061-80_0_3_line_55 |  | 53 | 54 | 0.036211 | 0.125 | 0.08 | 261 | 0 | 0.364 | 1 | 1 | cs | TRUE
56 | LV_1061-80_0_3_line_56 |  | 54 | 55 | 0.017057 | 0.125 | 0.08 | 261 | 0 | 0.364 | 1 | 2 | cs | TRUE
57 | LV_1061-80_0_3_line_57 |  | 54 | 56 | 0.005304 | 0.125 | 0.08 | 261 | 0 | 0.364 | 1 | 1 | cs | TRUE
58 | LV_1061-80_0_3_line_58 |  | 55 | 64 | 0.045251 | 0.125 | 0.08 | 261 | 0 | 0.364 | 1 | 1 | cs | TRUE
59 | LV_1061-80_0_3_line_59 |  | 56 | 61 | 0.076895 | 0.125 | 0.08 | 261 | 0 | 0.364 | 1 | 1 | cs | TRUE
60 | LV_1061-80_0_3_line_60 |  | 57 | 58 | 0.01923 | 0.125 | 0.08 | 261 | 0 | 0.364 | 1 | 1 | cs | TRUE
61 | LV_1061-80_0_3_line_61 |  | 58 | 59 | 0.13464 | 0.125 | 0.08 | 261 | 0 | 0.364 | 1 | 1 | cs | TRUE
62 | LV_1061-80_0_3_line_62 |  | 58 | 60 | 0.040323 | 0.125 | 0.08 | 261 | 0 | 0.364 | 1 | 1 | cs | TRUE
63 | LV_1061-80_0_3_line_63 |  | 61 | 62 | 0.026167 | 0.125 | 0.08 | 261 | 0 | 0.364 | 1 | 1 | cs | TRUE
64 | LV_1061-80_0_3_line_64 |  | 62 | 63 | 0.0092031 | 0.125 | 0.08 | 261 | 0 | 0.364 | 1 | 1 | cs | TRUE
65 | LV_1061-80_0_3_line_65 |  | 65 | 66 | 0.027774 | 0.125 | 0.08 | 261 | 0 | 0.364 | 1 | 1 | cs | TRUE
66 | LV_1061-80_0_3_line_66 |  | 66 | 67 | 0.01369 | 0.125 | 0.08 | 261 | 0 | 0.364 | 1 | 1 | cs | TRUE

## trafo
| name | std_type | hv_bus | lv_bus | sn_mva | vn_hv_kv | vn_lv_kv | vk_percent | vkr_percent | pfe_kw | i0_percent | shift_degree | tap_side | tap_neutral | tap_min | tap_max | tap_step_percent | tap_step_degree | tap_pos | tap_phase_shifter | parallel | df | in_service
0 | LV_1061-80_0_3_trafo_22 | 0.63 MVA 20/0.4 kV | 68 | 35 | 0.63 | 20 | 0.4 | 6 | 1.206 | 1.65 | 0.2619 | 150 | hv | 0 | -2 | 2 | 2.5 | 0 | 0 | FALSE | 1 | 1 | TRUE

## line_geodata
| x0 | y0 | x1 | y1 | x2 | y2 | x3 | y3 | x4 | y4 | x5 | y5 | x6 | y6 | x7 | y7 | x8 | y8 | x9 | y9
0 | 2661702.1425 | 1211832.8515 | 2661719.925 | 1211854.406
1 | 2661702.1425 | 1211832.8515 | 2661686.009 | 1211813.2957
2 | 2661686.009 | 1211813.2957 | 2661678.0678 | 1211803.6701
3 | 2661645.731 | 1211783.6126 | 2661668.0749 | 1211791.5575 | 2661678.0678 | 1211803.6701
4 | 2661625.4539 | 1211766.7135 | 2661638.6406 | 1211781.0915 | 2661645.731 | 1211783.6126
5 | 2661625.4539 | 1211766.7135 | 2661593.4953 | 1211731.8678
6 | 2661784.5494 | 1211790.8991 | 2661785.4135 | 1211775.7172 | 2661785.3354 | 1211775.4747
7 | 2661784.5494 | 1211790.8991 | 2661784.0362 | 1211799.9148
8 | 2661785.3354 | 1211775.4747 | 2661781.4676 | 1211763.48 | 2661780.8237 | 1211756.1336
9 | 2661780.0066 | 1211746.8102 | 2661780.8237 | 1211756.1336
10 | 2661780.0066 | 1211746.8102 | 2661781.4332 | 1211729.321
11 | 2661780.0066 | 1211746.8102 | 2661765.5861 | 1211744.1019
12 | 2661781.4332 | 1211729.321 | 2661781.477 | 1211728.7842
13 | 2661760.0873 | 1211743.0692 | 2661765.5861 | 1211744.1019
14 | 2661754.4292 | 1211742.0066 | 2661750.8392 | 1211741.3324
15 | 2661754.4292 | 1211742.0066 | 2661756.677 | 1211742.4287
16 | 2661750.8392 | 1211741.3324 | 2661748.7371 | 1211740.9376
17 | 2661760.0873 | 1211743.0692 | 2661756.677 | 1211742.4287
18 | 2661745.0036 | 1211740.2364 | 2661748.7371 | 1211740.9376
19 | 2661745.0036 | 1211740.2364 | 2661742.9989 | 1211739.8599
20 | 2661742.9989 | 1211739.8599 | 2661732.7101 | 1211737.9276
21 | 2661944.6053 | 1211794.1002 | 2661937.1796 | 1211822.4895
22 | 2661965.0984 | 1211725.4496 | 2661950.3591 | 1211772.1028 | 2661944.6053 | 1211794.1002
23 | 2661887.8458 | 1211681.4211 | 2661904.0055 | 1211687.5036 | 2661920.8135 | 1211694.0819 | 2661933.1061 | 1211699.3794 | 2661944.8834 | 1211705.2608 | 2661950.248 | 1211708.1849 | 2661957.154 | 1211711.9367 | 2661967.8888 | 1211718.6967 | 2661966.0648 | 1211722.3911 | 2661965.0984 | 1211725.4496
24 | 2661843.3895 | 1211665.0503 | 2661865.9783 | 1211673.2672 | 2661887.8458 | 1211681.4211
25 | 2661887.8458 | 1211681.4211 | 2661881.5206 | 1211722.0939
26 | 2661843.3895 | 1211665.0503 | 2661840.8258 | 1211676.3306 | 2661838.3518 | 1211687.2014
27 | 2661871.096 | 1211789.1261 | 2661881.5206 | 1211722.0939
28 | 2661832.995 | 1211710.7394 | 2661838.3518 | 1211687.2014
29 | 2661712.2829 | 1211610.8489 | 2661755.2372 | 1211626.3249 | 2661798.3834 | 1211642.3146 | 2661796.8171 | 1211648.2798
30 | 2661796.8171 | 1211648.2798 | 2661791.8149 | 1211667.9589
31 | 2661702.7283 | 1211641.2686 | 2661702.5356 | 1211640.0659 | 2661702.9545 | 1211637.7688 | 2661707.2026 | 1211626.706 | 2661712.2829 | 1211610.8489
32 | 2661712.2829 | 1211610.8489 | 2661676.4387 | 1211597.7815 | 2661669.5978 | 1211595.3802
33 | 2661791.8149 | 1211667.9589 | 2661790.1314 | 1211674.5822 | 2661788.4163 | 1211683.4522
34 | 2661864.5452 | 1211824.944 | 2661868.4362 | 1211806.2293 | 2661871.096 | 1211789.1261
35 | 2661811.3336 | 1211720.9557 | 2661829.4413 | 1211726.3542 | 2661832.995 | 1211710.7394
36 | 2661593.4953 | 1211731.8678 | 2661579.3869 | 1211716.4848 | 2661561.4439 | 1211693.8597
37 | 2661541.6692 | 1211666.3096 | 2661558.2645 | 1211689.8507 | 2661561.4439 | 1211693.8597
38 | 2661735.6847 | 1211700.5916 | 2661760.7364 | 1211706.8965
39 | 2661782.8092 | 1211712.4516 | 2661760.7364 | 1211706.8965
40 | 2661710.3866 | 1211694.2247 | 2661735.6847 | 1211700.5916
41 | 2661782.8092 | 1211712.4516 | 2661781.477 | 1211728.7842
42 | 2661782.8092 | 1211712.4516 | 2661811.3336 | 1211720.9557
43 | 2661782.8092 | 1211712.4516 | 2661785.8463 | 1211696.7442
44 | 2661706.3777 | 1211693.2158 | 2661710.3866 | 1211694.2247
45 | 2661788.4163 | 1211683.4522 | 2661785.8463 | 1211696.7442
46 | 2661702.7283 | 1211641.2686 | 2661699.5196 | 1211645.1489 | 2661695.9884 | 1211650.0821 | 2661695.4029 | 1211651.588 | 2661692.9047 | 1211658.389
47 | 2661628.8237 | 1211581.0682 | 2661669.5978 | 1211595.3802
48 | 2661690.8055 | 1211664.1037 | 2661692.9047 | 1211658.389
49 | 2661727.0004 | 1211736.8552 | 2661732.7101 | 1211737.9276
50 | 2661727.0004 | 1211736.8552 | 2661721.2589 | 1211735.7769
51 | 2661529.8173 | 1211614.5781 | 2661529.5538 | 1211618.022 | 2661538.6247 | 1211648.3895 | 2661540.488 | 1211657.0696 | 2661541.6692 | 1211666.3096
52 | 2661529.8173 | 1211614.5781 | 2661531.7893 | 1211610.5071 | 2661536.1451 | 1211608.8621 | 2661560.5568 | 1211604.7002 | 2661565.1655 | 1211603.5804 | 2661569.3821 | 1211602.1675 | 2661583.9865 | 1211595.3689
53 | 2661529.8173 | 1211614.5781 | 2661522.477 | 1211610.9002 | 2661517.3298 | 1211606.7669 | 2661515.1457 | 1211604.6658
54 | 2661718.1692 | 1211735.1966 | 2661721.2589 | 1211735.7769
55 | 2661612.6974 | 1211575.376 | 2661610.6965 | 1211580.0249 | 2661610.1702 | 1211580.9533 | 2661609.6 | 1211581.7257 | 2661607.7612 | 1211583.1854 | 2661604.9898 | 1211585.1913 | 2661601.6719 | 1211587.136 | 2661583.9865 | 1211595.3689
56 | 2661628.8237 | 1211581.0682 | 2661612.6974 | 1211575.376
57 | 2661607.7558 | 1211573.4127 | 2661612.6974 | 1211575.376
58 | 2661628.8237 | 1211581.0682 | 2661634.9647 | 1211567.7124 | 2661643.8627 | 1211558.1541 | 2661659.0895 | 1211549.4283
59 | 2661607.7558 | 1211573.4127 | 2661611.0849 | 1211563.0296 | 2661612.6986 | 1211557.6097 | 2661610.3232 | 1211550.7032 | 2661600.9685 | 1211539.7332 | 2661593.1698 | 1211529.6688 | 2661601.7416 | 1211519.3288 | 2661611.6433 | 1211511.7771
60 | 2661860.6308 | 1211843.7713 | 2661864.5452 | 1211824.944
61 | 2661860.6308 | 1211843.7713 | 2661832.5871 | 1211837.7436 | 2661817.3034 | 1211835.8841 | 2661811.1622 | 1211837.5215 | 2661804.4459 | 1211846.2573 | 2661790.8856 | 1211874.6008 | 2661781.585 | 1211886.3672 | 2661767.4962 | 1211900.4633 | 2661766.3448 | 1211907.2045
62 | 2661860.6308 | 1211843.7713 | 2661851.8086 | 1211883.1175
63 | 2661611.6433 | 1211511.7771 | 2661613.5212 | 1211510.3449 | 2661616.957 | 1211510.2359 | 2661619.9615 | 1211511.4121 | 2661631.5686 | 1211524.025
64 | 2661637.8005 | 1211530.797 | 2661631.5686 | 1211524.025
65 | 2661690.8055 | 1211664.1037 | 2661674.6598 | 1211658.1109 | 2661664.6514 | 1211654.5498
66 | 2661664.6514 | 1211654.5498 | 2661664.4566 | 1211653.5472 | 2661668.2441 | 1211641.4567

## bus_geodata
| x | y | coords
0 | 2661702.1425 | 1211832.8515
1 | 2661719.925 | 1211854.406
2 | 2661686.009 | 1211813.2957
3 | 2661678.0678 | 1211803.6701
4 | 2661645.731 | 1211783.6126
5 | 2661625.4539 | 1211766.7135
6 | 2661784.5494 | 1211790.8991
7 | 2661785.3354 | 1211775.4747
8 | 2661784.0362 | 1211799.9148
9 | 2661780.8237 | 1211756.1336
10 | 2661780.0066 | 1211746.8102
11 | 2661781.4332 | 1211729.321
12 | 2661765.5861 | 1211744.1019
13 | 2661754.4292 | 1211742.0066
14 | 2661750.8392 | 1211741.3324
15 | 2661756.677 | 1211742.4287
16 | 2661748.7371 | 1211740.9376
17 | 2661760.0873 | 1211743.0692
18 | 2661745.0036 | 1211740.2364
19 | 2661742.9989 | 1211739.8599
20 | 2661944.6053 | 1211794.1002
21 | 2661937.1796 | 1211822.4895
22 | 2661965.0984 | 1211725.4496
23 | 2661887.8458 | 1211681.4211
24 | 2661843.3895 | 1211665.0503
25 | 2661881.5206 | 1211722.0939
26 | 2661838.3518 | 1211687.2014
27 | 2661796.8171 | 1211648.2798
28 | 2661712.2829 | 1211610.8489
29 | 2661791.8149 | 1211667.9589
30 | 2661871.096 | 1211789.1261
31 | 2661832.995 | 1211710.7394
32 | 2661593.4953 | 1211731.8678
33 | 2661561.4439 | 1211693.8597
34 | 2661760.7364 | 1211706.8965
35 | 2661735.6847 | 1211700.5916
36 | 2661782.8092 | 1211712.4516
37 | 2661710.3866 | 1211694.2247
38 | 2661781.477 | 1211728.7842
39 | 2661811.3336 | 1211720.9557
40 | 2661785.8463 | 1211696.7442
41 | 2661706.3777 | 1211693.2158
42 | 2661788.4163 | 1211683.4522
43 | 2661702.7283 | 1211641.2686
44 | 2661669.5978 | 1211595.3802
45 | 2661692.9047 | 1211658.389
46 | 2661732.7101 | 1211737.9276
47 | 2661727.0004 | 1211736.8552
48 | 2661541.6692 | 1211666.3096
49 | 2661529.8173 | 1211614.5781
50 | 2661721.2589 | 1211735.7769
51 | 2661718.1692 | 1211735.1966
52 | 2661515.1457 | 1211604.6658
53 | 2661583.9865 | 1211595.3689
54 | 2661612.6974 | 1211575.376
55 | 2661628.8237 | 1211581.0682
56 | 2661607.7558 | 1211573.4127
57 | 2661864.5452 | 1211824.944
58 | 2661860.6308 | 1211843.7713
59 | 2661766.3448 | 1211907.2045
60 | 2661851.8086 | 1211883.1175
61 | 2661611.6433 | 1211511.7771
62 | 2661631.5686 | 1211524.025
63 | 2661637.8005 | 1211530.797
64 | 2661659.0895 | 1211549.4283
65 | 2661690.8055 | 1211664.1037
66 | 2661664.6514 | 1211654.5498
67 | 2661668.2441 | 1211641.4567
68 | 2661706.3777 | 1211693.2158

## line_std_types
| c_nf_per_km | r_ohm_per_km | x_ohm_per_km | max_i_ka | type | q_mm2 | alpha | voltage_rating
NAYY 4x50 SE | 210 | 0.642 | 0.083 | 0.142 | cs | 50 | 0.00403 | LV
NAYY 4x120 SE | 264 | 0.225 | 0.08 | 0.242 | cs | 120 | 0.00403 | LV
NAYY 4x150 SE | 261 | 0.208 | 0.08 | 0.27 | cs | 150 | 0.00403 | LV
NA2XS2Y 1x95 RM/25 12/20 kV | 216 | 0.313 | 0.132 | 0.252 | cs | 95 | 0.00403 | MV
NA2XS2Y 1x185 RM/25 12/20 kV | 273 | 0.161 | 0.117 | 0.362 | cs | 185 | 0.00403 | MV
NA2XS2Y 1x240 RM/25 12/20 kV | 304 | 0.122 | 0.112 | 0.421 | cs | 240 | 0.00403 | MV
NA2XS2Y 1x95 RM/25 6/10 kV | 315 | 0.313 | 0.123 | 0.249 | cs | 95 | 0.00403 | MV
NA2XS2Y 1x185 RM/25 6/10 kV | 406 | 0.161 | 0.11 | 0.358 | cs | 185 | 0.00403 | MV
NA2XS2Y 1x240 RM/25 6/10 kV | 456 | 0.122 | 0.105 | 0.416 | cs | 240 | 0.00403 | MV
NA2XS2Y 1x150 RM/25 12/20 kV | 250 | 0.206 | 0.116 | 0.319 | cs | 150 | 0.00403 | MV
NA2XS2Y 1x120 RM/25 12/20 kV | 230 | 0.253 | 0.119 | 0.283 | cs | 120 | 0.00403 | MV
NA2XS2Y 1x70 RM/25 12/20 kV | 190 | 0.443 | 0.132 | 0.22 | cs | 70 | 0.00403 | MV
NA2XS2Y 1x150 RM/25 6/10 kV | 360 | 0.206 | 0.11 | 0.315 | cs | 150 | 0.00403 | MV
NA2XS2Y 1x120 RM/25 6/10 kV | 340 | 0.253 | 0.113 | 0.28 | cs | 120 | 0.00403 | MV
NA2XS2Y 1x70 RM/25 6/10 kV | 280 | 0.443 | 0.123 | 0.217 | cs | 70 | 0.00403 | MV
N2XS(FL)2Y 1x120 RM/35 64/110 kV | 112 | 0.153 | 0.166 | 0.366 | cs | 120 | 0.00393 | HV
N2XS(FL)2Y 1x185 RM/35 64/110 kV | 125 | 0.099 | 0.156 | 0.457 | cs | 185 | 0.00393 | HV
N2XS(FL)2Y 1x240 RM/35 64/110 kV | 135 | 0.075 | 0.149 | 0.526 | cs | 240 | 0.00393 | HV
N2XS(FL)2Y 1x300 RM/35 64/110 kV | 144 | 0.06 | 0.144 | 0.588 | cs | 300 | 0.00393 | HV
15-AL1/3-ST1A 0.4 | 11 | 1.8769 | 0.35 | 0.105 | ol | 16 | 0.00403 | LV
24-AL1/4-ST1A 0.4 | 11.25 | 1.2012 | 0.335 | 0.14 | ol | 24 | 0.00403 | LV
48-AL1/8-ST1A 0.4 | 12.2 | 0.5939 | 0.3 | 0.21 | ol | 48 | 0.00403 | LV
94-AL1/15-ST1A 0.4 | 13.2 | 0.306 | 0.29 | 0.35 | ol | 94 | 0.00403 | LV
34-AL1/6-ST1A 10.0 | 9.7 | 0.8342 | 0.36 | 0.17 | ol | 34 | 0.00403 | MV
48-AL1/8-ST1A 10.0 | 10.1 | 0.5939 | 0.35 | 0.21 | ol | 48 | 0.00403 | MV
70-AL1/11-ST1A 10.0 | 10.4 | 0.4132 | 0.339 | 0.29 | ol | 70 | 0.00403 | MV
94-AL1/15-ST1A 10.0 | 10.75 | 0.306 | 0.33 | 0.35 | ol | 94 | 0.00403 | MV
122-AL1/20-ST1A 10.0 | 11.1 | 0.2376 | 0.323 | 0.41 | ol | 122 | 0.00403 | MV
149-AL1/24-ST1A 10.0 | 11.25 | 0.194 | 0.315 | 0.47 | ol | 149 | 0.00403 | MV
34-AL1/6-ST1A 20.0 | 9.15 | 0.8342 | 0.382 | 0.17 | ol | 34 | 0.00403 | MV
48-AL1/8-ST1A 20.0 | 9.5 | 0.5939 | 0.372 | 0.21 | ol | 48 | 0.00403 | MV
70-AL1/11-ST1A 20.0 | 9.7 | 0.4132 | 0.36 | 0.29 | ol | 70 | 0.00403 | MV
94-AL1/15-ST1A 20.0 | 10 | 0.306 | 0.35 | 0.35 | ol | 94 | 0.00403 | MV
122-AL1/20-ST1A 20.0 | 10.3 | 0.2376 | 0.344 | 0.41 | ol | 122 | 0.00403 | MV
149-AL1/24-ST1A 20.0 | 10.5 | 0.194 | 0.337 | 0.47 | ol | 149 | 0.00403 | MV
184-AL1/30-ST1A 20.0 | 10.75 | 0.1571 | 0.33 | 0.535 | ol | 184 | 0.00403 | MV
243-AL1/39-ST1A 20.0 | 11 | 0.1188 | 0.32 | 0.645 | ol | 243 | 0.00403 | MV
48-AL1/8-ST1A 110.0 | 8 | 0.5939 | 0.46 | 0.21 | ol | 48 | 0.00403 | HV
70-AL1/11-ST1A 110.0 | 8.4 | 0.4132 | 0.45 | 0.29 | ol | 70 | 0.00403 | HV
94-AL1/15-ST1A 110.0 | 8.65 | 0.306 | 0.44 | 0.35 | ol | 94 | 0.00403 | HV
122-AL1/20-ST1A 110.0 | 8.5 | 0.2376 | 0.43 | 0.41 | ol | 122 | 0.00403 | HV
149-AL1/24-ST1A 110.0 | 8.75 | 0.194 | 0.41 | 0.47 | ol | 149 | 0.00403 | HV
184-AL1/30-ST1A 110.0 | 8.8 | 0.1571 | 0.4 | 0.535 | ol | 184 | 0.00403 | HV
243-AL1/39-ST1A 110.0 | 9 | 0.1188 | 0.39 | 0.645 | ol | 243 | 0.00403 | HV
305-AL1/39-ST1A 110.0 | 9.2 | 0.0949 | 0.38 | 0.74 | ol | 305 | 0.00403 | HV
490-AL1/64-ST1A 110.0 | 9.75 | 0.059 | 0.37 | 0.96 | ol | 490 | 0.00403 | HV
679-AL1/86-ST1A 110.0 | 9.95 | 0.042 | 0.36 | 1.15 | ol | 679 | 0.00403 | HV
490-AL1/64-ST1A 220.0 | 10 | 0.059 | 0.285 | 0.96 | ol | 490 | 0.00403 | HV
679-AL1/86-ST1A 220.0 | 11.7 | 0.042 | 0.275 | 1.15 | ol | 679 | 0.00403 | HV
490-AL1/64-ST1A 380.0 | 11 | 0.059 | 0.253 | 0.96 | ol | 490 | 0.00403 | HV
679-AL1/86-ST1A 380.0 | 14.6 | 0.042 | 0.25 | 1.15 | ol | 679 | 0.00403 | HV

## trafo_std_types
| i0_percent | pfe_kw | vkr_percent | sn_mva | vn_lv_kv | vn_hv_kv | vk_percent | shift_degree | vector_group | tap_side | tap_neutral | tap_min | tap_max | tap_step_degree | tap_step_percent | tap_phase_shifter
160 MVA 380/110 kV | 0.06 | 60 | 0.25 | 160 | 110 | 380 | 12.2 | 0 | Yy0 | hv | 0 | -9 | 9 | 0 | 1.5 | FALSE
100 MVA 220/110 kV | 0.06 | 55 | 0.26 | 100 | 110 | 220 | 12 | 0 | Yy0 | hv | 0 | -9 | 9 | 0 | 1.5 | FALSE
63 MVA 110/20 kV | 0.04 | 22 | 0.32 | 63 | 20 | 110 | 18 | 150 | YNd5 | hv | 0 | -9 | 9 | 0 | 1.5 | FALSE
40 MVA 110/20 kV | 0.05 | 18 | 0.34 | 40 | 20 | 110 | 16.2 | 150 | YNd5 | hv | 0 | -9 | 9 | 0 | 1.5 | FALSE
25 MVA 110/20 kV | 0.07 | 14 | 0.41 | 25 | 20 | 110 | 12 | 150 | YNd5 | hv | 0 | -9 | 9 | 0 | 1.5 | FALSE
63 MVA 110/10 kV | 0.04 | 22 | 0.32 | 63 | 10 | 110 | 18 | 150 | YNd5 | hv | 0 | -9 | 9 | 0 | 1.5 | FALSE
40 MVA 110/10 kV | 0.05 | 18 | 0.34 | 40 | 10 | 110 | 16.2 | 150 | YNd5 | hv | 0 | -9 | 9 | 0 | 1.5 | FALSE
25 MVA 110/10 kV | 0.07 | 14 | 0.41 | 25 | 10 | 110 | 12 | 150 | YNd5 | hv | 0 | -9 | 9 | 0 | 1.5 | FALSE
0.25 MVA 20/0.4 kV | 0.32 | 0.8 | 1.44 | 0.25 | 0.4 | 20 | 6 | 150 | Yzn5 | hv | 0 | -2 | 2 | 0 | 2.5 | FALSE
0.4 MVA 20/0.4 kV | 0.3375 | 1.35 | 1.425 | 0.4 | 0.4 | 20 | 6 | 150 | Dyn5 | hv | 0 | -2 | 2 | 0 | 2.5 | FALSE
0.63 MVA 20/0.4 kV | 0.2619 | 1.65 | 1.206 | 0.63 | 0.4 | 20 | 6 | 150 | Dyn5 | hv | 0 | -2 | 2 | 0 | 2.5 | FALSE
0.25 MVA 10/0.4 kV | 0.24 | 0.6 | 1.2 | 0.25 | 0.4 | 10 | 4 | 150 | Dyn5 | hv | 0 | -2 | 2 | 0 | 2.5 | FALSE
0.4 MVA 10/0.4 kV | 0.2375 | 0.95 | 1.325 | 0.4 | 0.4 | 10 | 4 | 150 | Dyn5 | hv | 0 | -2 | 2 | 0 | 2.5 | FALSE
0.63 MVA 10/0.4 kV | 0.1873 | 1.18 | 1.0794 | 0.63 | 0.4 | 10 | 4 | 150 | Dyn5 | hv | 0 | -2 | 2 | 0 | 2.5 | FALSE

## trafo3w_std_types
| sn_hv_mva | sn_mv_mva | sn_lv_mva | vn_hv_kv | vn_mv_kv | vn_lv_kv | vk_hv_percent | vk_mv_percent | vk_lv_percent | vkr_hv_percent | vkr_mv_percent | vkr_lv_percent | pfe_kw | i0_percent | shift_mv_degree | shift_lv_degree | vector_group | tap_side | tap_neutral | tap_min | tap_max | tap_step_percent
63/25/38 MVA 110/20/10 kV | 63 | 25 | 38 | 110 | 20 | 10 | 10.4 | 10.4 | 10.4 | 0.28 | 0.32 | 0.35 | 35 | 0.89 | 0 | 0 | YN0yn0yn0 | hv | 0 | -10 | 10 | 1.2
63/25/38 MVA 110/10/10 kV | 63 | 25 | 38 | 110 | 10 | 10 | 10.4 | 10.4 | 10.4 | 0.28 | 0.32 | 0.35 | 35 | 0.89 | 0 | 0 | YN0yn0yn0 | hv | 0 | -10 | 10 | 1.2

## fuse_std_types
| fuse_type | i_rated_a | t_avg | t_min | t_total | x_avg | x_min | x_total
HV 100A | HV 100A | 100 | 0 | [10.0, 3.64, 0.854, 0.281, 0.1, 0.0531, 0.022, 0.01] | [10.0, 4.267, 1.21, 0.403, 0.1, 0.058, 0.022, 0.01] | 0 | [300.0, 350.0, 450.0, 550.0, 700.0, 850.0, 1200.0, 1752.0] | [600.0, 700.0, 900.0, 1150.0, 1665.0, 2000.0, 3000.0, 4313.0]
HV 10A | HV 10A | 10 | 0 | [10.0, 1675.0, 0.344, 0.156, 0.1, 0.0417, 0.0171, 0.01] | [10.0, 1.3, 0.3, 0.155, 0.1, 0.0555, 0.023, 0.01] | 0 | [30.0, 32.0, 35.0, 37.0, 39.0, 50.0, 70.0, 88.0] | [60.0, 70.0, 80.0, 87.0, 94.0, 110.0, 150.0, 216.0]
HV 125A | HV 125A | 125 | 0 | [10.0, 1.82, 0.344, 0.1, 0.0467, 0.0269, 0.01] | [10.0, 2.478, 0.426, 0.1, 0.0427, 0.0211, 0.01] | 0 | [375.0, 500.0, 700.0, 925.0, 1200.0, 1500.0, 2341.0] | [750.0, 1000.0, 1500.0, 2200.0, 3000.0, 4000.0, 5765.0]
HV 160A | HV 160A | 160 | 0 | [10.0, 4.15, 1.03, 0.198, 0.1, 0.051, 0.0172, 0.01] | [10.0, 2.3, 0.734, 0.274, 0.1, 0.046, 0.0177, 0.01] | 0 | [480.0, 550.0, 700.0, 1000.0, 1260.0, 1600.0, 2500.0, 3227.0] | [960.0, 1300.0, 1700.0, 2200.0, 2996.0, 4000.0, 6000.0, 7946.0]
HV 16A | HV 16A | 16 | 0 | [10.0, 0.352, 0.164, 0.1, 0.0649, 0.0342, 0.01] | [10.0, 2.34, 0.722, 0.181, 0.1, 0.055, 0.0296, 0.01] | 0 | [48.0, 60.0, 65.0, 71.0, 80.0, 100.0, 162.0] | [96.0, 110.0, 125.0, 150.0, 168.0, 200.0, 250.0, 398.0]
HV 200A | HV 200A | 200 | 0 | [10.0, 4.267, 1.21, 0.403, 0.1, 0.058, 0.022, 0.01] | [10.0, 3.73, 1.654, 0.328, 0.1, 0.0531, 0.019, 0.01] | 0 | [600.0, 700.0, 900.0, 1150.0, 1665.0, 2000.0, 3000.0, 4313.0] | [1200.0, 1500.0, 1800.0, 2700.0, 3960.0, 5000.0, 7500.0, 10620.0]
HV 20A | HV 20A | 20 | 0 | [10.0, 1.3, 0.3, 0.155, 0.1, 0.0555, 0.023, 0.01] | [10.0, 1.3, 0.161, 0.1, 0.0611, 0.0399, 0.0141, 0.01] | 0 | [60.0, 70.0, 80.0, 87.0, 94.0, 110.0, 150.0, 216.0] | [120.0, 150.0, 200.0, 223.0, 260.0, 300.0, 450.0, 532.0]
HV 25A | HV 25A | 25 | 0 | [10.0, 2.512, 0.833, 0.299, 0.1, 0.0372, 0.0223, 0.01] | [10.0, 3.125, 0.597, 0.198, 0.1, 0.0378, 0.022, 0.01] | 0 | [75.0, 82.0, 90.0, 100.0, 124.0, 170.0, 200.0, 289.0] | [150.0, 170.0, 210.0, 250.0, 294.0, 400.0, 500.0, 711.0]
HV 31.5A | HV 31.5A | 31.5 | 0 | [10.0, 2.34, 0.722, 0.181, 0.1, 0.055, 0.0296, 0.01] | [10.0, 2.84, 0.368, 0.164, 0.1, 0.0621, 0.0378, 0.0195, 0.01] | 0 | [95.0, 110.0, 125.0, 150.0, 165.0, 200.0, 250.0, 390.0] | [189.0, 220.0, 300.0, 350.0, 393.0, 450.0, 530.0, 700.0, 960.0]
HV 40A | HV 40A | 40 | 0 | [10.0, 1.3, 0.161, 0.1, 0.0611, 0.0399, 0.0141, 0.01] | [10.0, 2.05, 0.369, 0.198, 0.1, 0.051, 0.0298, 0.01] | 0 | [120.0, 150.0, 200.0, 223.0, 260.0, 300.0, 450.0, 532.0] | [240.0, 300.0, 400.0, 450.0, 530.0, 650.0, 800.0, 1311.0]
HV 50A | HV 50A | 50 | 0 | [10.0, 3.215, 0.597, 0.198, 0.1, 0.0378, 0.022, 0.01] | [10.0, 3.64, 0.854, 0.281, 0.1, 0.0531, 0.022, 0.01] | 0 | [150.0, 170.0, 210.0, 250.0, 294.0, 400.0, 500.0, 711.0] | [300.0, 350.0, 450.0, 550.0, 700.0, 850.0, 1200.0, 1752.0]
HV 6.3A | HV 6.3A | 6.3 | 0 | [10.0, 1.39, 0.344, 0.168, 0.1, 0.056, 0.0263, 0.01] | [10.0, 1.711, 0.516, 0.198, 0.1, 0.0634, 0.0303, 0.01] | 0 | [19.0, 19.5, 20.4, 20.8, 22.0, 25.0, 32.0, 48.0] | [38.0, 40.0, 43.0, 48.0, 53.0, 60.0, 75.0, 118.0]
HV 63A | HV 63A | 63 | 0 | [10.0, 2.84, 0.368, 0.164, 0.1, 0.0621, 0.0378, 0.0195, 0.01] | [10.0, 1.82, 0.344, 0.1, 0.0467, 0.0269, 0.01] | 0 | [189.0, 220.0, 300.0, 350.0, 393.0, 450.0, 530.0, 700.0, 961.0] | [378.0, 500.0, 700.0, 934.0, 1200.0, 1500.0, 2366.0]
HV 80A | HV 80A | 80 | 0 | [10.0, 2.05, 0.369, 0.198, 0.1, 0.051, 0.0298, 0.01] | [10.0, 4.15, 1.03, 0.198, 0.1, 0.051, 0.0172, 0.01] | 0 | [240.0, 300.0, 400.0, 450.0, 530.0, 650.0, 800.0, 1311.0] | [480.0, 550.0, 700.0, 1000.0, 1260.0, 1600.0, 2500.0, 3227.0]
Siemens NH-1-100 | Siemens NH-1-100 | 100 | [5400.0, 2000.0, 400.0, 20.0, 1.0, 0.2, 0.012, 0.004] | 0 | 0 | [150.0, 190.0, 250.0, 430.0, 900.0, 1250.0, 2700.0, 3600.0] | 0 | 0
Siemens NH-1-125 | Siemens NH-1-125 | 125 | [4800.0, 120.0, 7.0, 0.1, 0.004] | 0 | 0 | [180.0, 400.0, 740.0, 2000.0, 4250.0] | 0 | 0
Siemens NH-1-16 | Siemens NH-1-16 | 16 | [4000.0, 400.0, 2.0, 0.1, 0.04, 0.01] | 0 | 0 | [26.0, 35.0, 75.0, 150.0, 200.0, 300.0] | 0 | 0
Siemens NH-1-160 | Siemens NH-1-160 | 160 | [4800.0, 120.0, 7.0, 0.1, 0.004] | 0 | 0 | [210.0, 500.0, 900.0, 2300.0, 5000.0] | 0 | 0
Siemens NH-1-25 | Siemens NH-1-25 | 25 | [4000.0, 1000.0, 10.0, 0.2, 0.02, 0.01] | 0 | 0 | [40.0, 50.0, 100.0, 210.0, 400.0, 500.0] | 0 | 0
Siemens NH-1-50 | Siemens NH-1-50 | 50 | [4000.0, 40.0, 4.0, 1.0, 0.02, 0.01] | 0 | 0 | [86.0, 200.0, 300.0, 400.0, 1000.0, 1280.0] | 0 | 0
Siemens NH-1-63 | Siemens NH-1-63 | 63 | [4000.0, 100.0, 10.0, 2.0, 0.04, 0.01] | 0 | 0 | [100.0, 200.0, 300.0, 400.0, 1000.0, 1500.0] | 0 | 0
Siemens NH-1-80 | Siemens NH-1-80 | 80 | [4800.0, 120.0, 7.0, 0.1, 0.01] | 0 | 0 | [150.58, 250.0, 450.0, 1150.0, 2470.0] | 0 | 0
Siemens NH-2-1000 | Siemens NH-2-1000 | 1000 | [4800.0, 120.0, 7.0, 0.1, 0.004] | 0 | 0 | [1900.0, 3500.0, 8400.0, 24000.0, 52000.0] | 0 | 0
Siemens NH-2-200 | Siemens NH-2-200 | 200 | [4800.0, 120.0, 7.0, 0.1, 0.004] | 0 | 0 | [280.0, 650.0, 1200.0, 3000.0, 7000.0] | 0 | 0
Siemens NH-2-224 | Siemens NH-2-224 | 224 | [4800.0, 120.0, 7.0, 0.2, 0.04, 0.004] | 0 | 0 | [400.0, 750.0, 1453.0, 3025.0, 4315.0, 7600.0] | 0 | 0
Siemens NH-2-250 | Siemens NH-2-250 | 250 | [4800.0, 120.0, 7.0, 0.1, 0.004] | 0 | 0 | [450.0, 800.0, 1650.0, 4000.0, 8500.0] | 0 | 0
Siemens NH-2-315 | Siemens NH-2-315 | 315 | [4800.0, 120.0, 7.0, 0.1, 0.004] | 0 | 0 | [550.0, 920.0, 1900.0, 5000.0, 11000.0] | 0 | 0
Siemens NH-2-355 | Siemens NH-2-355 | 355 | [4800.0, 120.0, 6.0, 0.1, 0.004] | 0 | 0 | [650.0, 1116.27, 2350.0, 5840.0, 12790.0] | 0 | 0
Siemens NH-2-400 | Siemens NH-2-400 | 400 | [4800.0, 120.0, 7.0, 0.1, 0.004] | 0 | 0 | [720.0, 1350.0, 2800.0, 6500.0, 15000.0] | 0 | 0
Siemens NH-2-425 | Siemens NH-2-425 | 425 | [4800.0, 120.0, 7.0, 0.1, 0.004] | 0 | 0 | [850.0, 1500.0, 3050.0, 7500.0, 16500.0] | 0 | 0
Siemens NH-2-630 | Siemens NH-2-630 | 630 | [4800.0, 120.0, 7.0, 0.1, 0.004] | 0 | 0 | [1200.0, 2000.0, 4800.0, 12000.0, 26000.0] | 0 | 0

## res_bus
| vm_pu | va_degree | p_mw | q_mvar
0 | 0.97026 | -0.57501 | 0.0054825 | 0.0013741
1 | 0.97012 | -0.57784 | 0.0054814 | 0.0013738
2 | 0.97052 | -0.56986 | 0.0078213 | 0.0019602
3 | 0.97074 | -0.56552 | 0.0055742 | 0.001397
4 | 0.97163 | -0.54778 | 0.0040558 | 0.0010165
5 | 0.97235 | -0.5336 | 0.0071161 | 0.0017835
6 | 0.993 | -0.13385 | 0.0069028 | 0.00173
7 | 0.99316 | -0.13073 | 0.0060271 | 0.0015105
8 | 0.99296 | -0.13457 | 0.0045194 | 0.0011327
9 | 0.99348 | -0.12457 | 0.0022073 | 0.00055321
10 | 0.99365 | -0.12132 | 0 | 0
11 | 0.99433 | -0.10804 | 0.0017234 | 0.00043192
12 | 0.99334 | -0.12734 | 0.0021822 | 0.00054692
13 | 0.99313 | -0.13128 | 0.0022344 | 0.00055999
14 | 0.99308 | -0.13224 | 0.0016998 | 0.00042602
15 | 0.99317 | -0.13058 | 0.0017166 | 0.00043022
16 | 0.99306 | -0.13274 | 0.0022465 | 0.00056302
17 | 0.99323 | -0.12943 | 0.0021795 | 0.00054623
18 | 0.99302 | -0.13348 | 0.0016962 | 0.00042511
19 | 0.993 | -0.13382 | 0.0022149 | 0.0005551
20 | 0.98874 | -0.21612 | 0.0023272 | 0.00058326
21 | 0.98872 | -0.21657 | 0.00086596 | 0.00021703
22 | 0.98895 | -0.21204 | 0 | 0
23 | 0.98923 | -0.20658 | 0 | 0
24 | 0.99063 | -0.17956 | 0 | 0
25 | 0.98814 | -0.22776 | 0.014657 | 0.0036734
26 | 0.99129 | -0.16663 | 0.0085525 | 0.0021434
27 | 0.99186 | -0.15508 | 0 | 0
28 | 0.98775 | -0.2339 | 0 | 0
29 | 0.99271 | -0.13881 | 0.014575 | 0.0036528
30 | 0.98726 | -0.24497 | 0.0072406 | 0.0018147
31 | 0.99219 | -0.14926 | 0.0048063 | 0.0012046
32 | 0.97392 | -0.50268 | 0.0053669 | 0.0013451
33 | 0.97582 | -0.46536 | 0.0021715 | 0.00054422
34 | 0.9973 | -0.051274 | 0.012253 | 0.0030708
35 | 1 | 0 | -0.24401 | -0.061831
36 | 0.99505 | -0.094227 | 0 | 0
37 | 0.99971 | -0.005645 | 0.0086068 | 0.0021571
38 | 0.99436 | -0.10761 | 0.0017413 | 0.00043641
39 | 0.99365 | -0.12123 | 0.0060304 | 0.0015113
40 | 0.99418 | -0.11072 | 0.0053804 | 0.0013484
41 | 0.99969 | -0.0059193 | 0.0038043 | 0.00095344
42 | 0.99348 | -0.12406 | 0.0065301 | 0.0016366
43 | 0.98749 | -0.23894 | 0 | 0
44 | 0.98602 | -0.26712 | 0.008689 | 0.0021777
45 | 0.98733 | -0.24208 | 0.00068601 | 0.00017193
46 | 0.99293 | -0.13513 | 0.001796 | 0.00045011
47 | 0.99291 | -0.13567 | 0.0017812 | 0.00044641
48 | 0.97718 | -0.43865 | 0 | 0
49 | 0.97933 | -0.3968 | 0 | 0
50 | 0.99289 | -0.13603 | 0.0017457 | 0.00043751
51 | 0.99288 | -0.13613 | 0.0017557 | 0.00044002
52 | 0.97922 | -0.39891 | 0.0065032 | 0.0016298
53 | 0.98207 | -0.34357 | 0.0073242 | 0.0018356
54 | 0.98399 | -0.3064 | 0 | 0
55 | 0.98456 | -0.29547 | 0 | 0
56 | 0.98392 | -0.30777 | 0 | 0
57 | 0.98703 | -0.24951 | 0.0026083 | 0.0006537
58 | 0.98695 | -0.251 | 0 | 0
59 | 0.9868 | -0.2539 | 0.0011986 | 0.0003004
60 | 0.98683 | -0.25327 | 0.0031458 | 0.00078842
61 | 0.9829 | -0.32761 | 0.0016193 | 0.00040584
62 | 0.9826 | -0.33361 | 0.00785 | 0.0019674
63 | 0.98256 | -0.33441 | 0.0048494 | 0.0012154
64 | 0.98448 | -0.29696 | 0.0018366 | 0.0004603
65 | 0.98728 | -0.24296 | 0 | 0
66 | 0.98707 | -0.24699 | 0 | 0
67 | 0.98697 | -0.24897 | 0.0081059 | 0.0020315
68 | 0.99998 | 149.9956 | 0 | 0

## res_line
| p_from_mw | q_from_mvar | p_to_mw | q_to_mvar | pl_mw | ql_mvar | i_from_ka | i_to_ka | i_ka | vm_from_pu | va_from_degree | vm_to_pu | va_to_degree | loading_percent
0 | 0.0054822 | 0.0013739 | -0.0054814 | -0.0013738 | 7.4072e-07 | 1.29e-07 | 0.0084076 | 0.0084077 | 0.0084077 | 0.97026 | -0.57501 | 0.97012 | -0.57784 | 2.3098
1 | -0.010965 | -0.002748 | 0.010967 | 0.0027494 | 2.6883e-06 | 1.4073e-06 | 0.016816 | 0.016816 | 0.016816 | 0.97026 | -0.57501 | 0.97052 | -0.56986 | 4.6197
2 | -0.018789 | -0.0047096 | 0.018793 | 0.0047119 | 3.8833e-06 | 2.3311e-06 | 0.028807 | 0.028807 | 0.028807 | 0.97052 | -0.56986 | 0.97074 | -0.56552 | 7.9141
3 | -0.024367 | -0.0061089 | 0.024387 | 0.0061216 | 2.0622e-05 | 1.2711e-05 | 0.037352 | 0.037352 | 0.037352 | 0.97074 | -0.56552 | 0.97163 | -0.54778 | 10.2615
4 | -0.028443 | -0.0071381 | 0.028463 | 0.0071501 | 1.9239e-05 | 1.1978e-05 | 0.043563 | 0.043563 | 0.043563 | 0.97163 | -0.54778 | 0.97235 | -0.5336 | 11.9679
5 | -0.035579 | -0.0089336 | 0.035631 | 0.0089666 | 5.2573e-05 | 3.306e-05 | 0.054453 | 0.054453 | 0.054453 | 0.97235 | -0.5336 | 0.97392 | -0.50268 | 14.9596
6 | -0.011422 | -0.0028627 | 0.011424 | 0.0028635 | 1.6986e-06 | 8.8708e-07 | 0.017116 | 0.017116 | 0.017116 | 0.993 | -0.13385 | 0.99316 | -0.13073 | 4.7023
7 | 0.0045195 | 0.0011326 | -0.0045194 | -0.0011327 | 1.5532e-07 | -1.7408e-08 | 0.0067725 | 0.0067725 | 0.0067725 | 0.993 | -0.13385 | 0.99296 | -0.13457 | 1.8606
8 | -0.017451 | -0.0043741 | 0.017456 | 0.0043771 | 5.1215e-06 | 3.0192e-06 | 0.026147 | 0.026146 | 0.026147 | 0.99316 | -0.13073 | 0.99348 | -0.12457 | 7.1831
9 | -0.019664 | -0.0049303 | 0.019667 | 0.0049321 | 3.0444e-06 | 1.8272e-06 | 0.029453 | 0.029452 | 0.029453 | 0.99348 | -0.12457 | 0.99365 | -0.12132 | 8.0914
10 | -0.042928 | -0.010766 | 0.042955 | 0.010783 | 2.7196e-05 | 1.7178e-05 | 0.064288 | 0.064288 | 0.064288 | 0.99365 | -0.12132 | 0.99433 | -0.10804 | 17.6616
11 | 0.023261 | 0.0058339 | -0.023254 | -0.0058298 | 6.6771e-06 | 4.0834e-06 | 0.034836 | 0.034836 | 0.034836 | 0.99365 | -0.12132 | 0.99334 | -0.12734 | 9.5703
12 | -0.044678 | -0.011215 | 0.044679 | 0.011216 | 9.0295e-07 | 5.709e-07 | 0.066867 | 0.066867 | 0.066867 | 0.99433 | -0.10804 | 0.99436 | -0.10761 | 18.3701
13 | 0.021072 | 0.0052829 | -0.02107 | -0.0052816 | 2.0907e-06 | 1.2656e-06 | 0.031567 | 0.031567 | 0.031567 | 0.99334 | -0.12734 | 0.99323 | -0.12943 | 8.6722
14 | 0.014938 | 0.0037442 | -0.014937 | -0.0037438 | 6.862e-07 | 3.919e-07 | 0.022382 | 0.022382 | 0.022382 | 0.99313 | -0.13128 | 0.99308 | -0.13224 | 6.1489
15 | -0.017172 | -0.0043042 | 0.017173 | 0.0043045 | 5.6778e-07 | 3.3379e-07 | 0.02573 | 0.02573 | 0.02573 | 0.99313 | -0.13128 | 0.99317 | -0.13058 | 7.0686
16 | 0.013238 | 0.0033178 | -0.013237 | -0.0033176 | 3.1555e-07 | 1.7428e-07 | 0.019835 | 0.019835 | 0.019835 | 0.99308 | -0.13224 | 0.99306 | -0.13274 | 5.4492
17 | -0.01889 | -0.0047348 | 0.018891 | 0.0047354 | 1.0422e-06 | 6.2213e-07 | 0.028302 | 0.028302 | 0.028302 | 0.99317 | -0.13058 | 0.99323 | -0.12943 | 7.7752
18 | 0.010991 | 0.0027546 | -0.01099 | -0.0027544 | 3.8636e-07 | 1.9813e-07 | 0.016469 | 0.016469 | 0.016469 | 0.99306 | -0.13274 | 0.99302 | -0.13348 | 4.5244
19 | 0.0092942 | 0.0023293 | -0.009294 | -0.0023292 | 1.4837e-07 | 6.8568e-08 | 0.013927 | 0.013927 | 0.013927 | 0.99302 | -0.13348 | 0.993 | -0.13382 | 3.8261
20 | 0.0070792 | 0.0017741 | -0.0070787 | -0.001774 | 4.4177e-07 | 1.4732e-07 | 0.010608 | 0.010608 | 0.010608 | 0.993 | -0.13382 | 0.99293 | -0.13513 | 2.9143
21 | 0.00086597 | 0.00021666 | -0.00086596 | -0.00021703 | 1.8688e-08 | -3.6439e-07 | 0.0013031 | 0.0013033 | 0.0013033 | 0.98874 | -0.21612 | 0.98872 | -0.21657 | 0.35804
22 | -0.0031932 | -0.00079992 | 0.0031938 | 0.0007994 | 6.2055e-07 | -5.2217e-07 | 0.0048055 | 0.0048052 | 0.0048055 | 0.98874 | -0.21612 | 0.98895 | -0.21204 | 1.3202
23 | -0.0031938 | -0.0007994 | 0.0031947 | 0.0007987 | 8.2985e-07 | -6.9908e-07 | 0.0048052 | 0.0048048 | 0.0048052 | 0.98895 | -0.21204 | 0.98923 | -0.20658 | 1.3201
24 | -0.032088 | -0.0080526 | 0.03213 | 0.0080784 | 4.1396e-05 | 2.5884e-05 | 0.048271 | 0.048271 | 0.048271 | 0.98923 | -0.20658 | 0.99063 | -0.17956 | 13.2613
25 | 0.028894 | 0.0072539 | -0.028864 | -0.0072357 | 2.9163e-05 | 1.8137e-05 | 0.043466 | 0.043467 | 0.043467 | 0.98923 | -0.20658 | 0.98814 | -0.22776 | 11.9414
26 | -0.03213 | -0.0080784 | 0.032149 | 0.0080908 | 1.9849e-05 | 1.2411e-05 | 0.048271 | 0.048271 | 0.048271 | 0.99063 | -0.17956 | 0.99129 | -0.16663 | 13.2613
27 | 0.014207 | 0.0035623 | -0.014196 | -0.0035557 | 1.1645e-05 | 6.5845e-06 | 0.021395 | 0.021395 | 0.021395 | 0.98814 | -0.22776 | 0.98726 | -0.24497 | 5.8779
28 | -0.040702 | -0.010234 | 0.040736 | 0.010256 | 3.3804e-05 | 2.1323e-05 | 0.061109 | 0.061109 | 0.061109 | 0.99129 | -0.16663 | 0.99219 | -0.14926 | 16.7881
29 | 0.091723 | 0.023437 | -0.091375 | -0.023217 | 0.00034817 | 0.00022032 | 0.13777 | 0.13777 | 0.13777 | 0.99186 | -0.15508 | 0.98775 | -0.2339 | 18.924
30 | -0.091723 | -0.023437 | 0.091795 | 0.023483 | 7.2258e-05 | 4.572e-05 | 0.13777 | 0.13777 | 0.13777 | 0.99186 | -0.15508 | 0.99271 | -0.13881 | 18.9239
31 | 0.008798 | 0.0022061 | -0.0087959 | -0.0022051 | 2.1117e-06 | 9.4133e-07 | 0.013254 | 0.013254 | 0.013254 | 0.98775 | -0.2339 | 0.98749 | -0.23894 | 3.6413
32 | 0.082577 | 0.021011 | -0.082445 | -0.020927 | 0.00013198 | 8.3306e-05 | 0.12451 | 0.12451 | 0.12451 | 0.98775 | -0.2339 | 0.98602 | -0.26712 | 17.1034
33 | -0.10637 | -0.027136 | 0.10645 | 0.027184 | 7.5799e-05 | 4.8101e-05 | 0.15961 | 0.15961 | 0.15961 | 0.99271 | -0.13881 | 0.99348 | -0.12406 | 21.9248
34 | 0.0069551 | 0.0017411 | -0.0069536 | -0.0017406 | 1.5008e-06 | 4.9486e-07 | 0.010482 | 0.010482 | 0.010482 | 0.98726 | -0.24497 | 0.98703 | -0.24951 | 2.8798
35 | -0.045542 | -0.01146 | 0.045603 | 0.011499 | 6.1098e-05 | 3.8651e-05 | 0.068317 | 0.068317 | 0.068317 | 0.99219 | -0.14926 | 0.99365 | -0.12123 | 18.7684
36 | -0.040998 | -0.010312 | 0.041071 | 0.010358 | 7.3231e-05 | 4.6248e-05 | 0.062653 | 0.062652 | 0.062653 | 0.97392 | -0.50268 | 0.97582 | -0.46536 | 17.2123
37 | -0.043243 | -0.010902 | 0.043298 | 0.010937 | 5.5346e-05 | 3.4997e-05 | 0.065964 | 0.065964 | 0.065964 | 0.97582 | -0.46536 | 0.97718 | -0.43865 | 18.1219
38 | -0.22938 | -0.058356 | 0.22994 | 0.058719 | 0.00056834 | 0.00036306 | 0.34255 | 0.34255 | 0.34255 | 0.9973 | -0.051274 | 1 | 0 | 47.0531
39 | 0.21712 | 0.055285 | -0.21667 | -0.054999 | 0.00044874 | 0.0002866 | 0.32426 | 0.32427 | 0.32427 | 0.9973 | -0.051274 | 0.99505 | -0.094227 | 44.5419
40 | 0.012414 | 0.0031123 | -0.012411 | -0.0031105 | 3.3385e-06 | 1.7945e-06 | 0.018473 | 0.018473 | 0.018473 | 1 | 0 | 0.99971 | -0.005645 | 5.0751
41 | 0.04645 | 0.011671 | -0.046421 | -0.011652 | 2.9659e-05 | 1.8769e-05 | 0.069473 | 0.069473 | 0.069473 | 0.99505 | -0.094227 | 0.99436 | -0.10761 | 19.086
42 | 0.0517 | 0.013053 | -0.051633 | -0.01301 | 6.6777e-05 | 4.2351e-05 | 0.077347 | 0.077347 | 0.077347 | 0.99505 | -0.094227 | 0.99365 | -0.12123 | 21.2493
43 | 0.11852 | 0.030275 | -0.11843 | -0.030215 | 9.4451e-05 | 6.0033e-05 | 0.17745 | 0.17745 | 0.17745 | 0.99505 | -0.094227 | 0.99418 | -0.11072 | 24.3744
44 | 0.0038043 | 0.00095342 | -0.0038043 | -0.00095344 | 4.9707e-08 | -2.2389e-08 | 0.0056625 | 0.0056626 | 0.0056626 | 0.99971 | -0.005645 | 0.99969 | -0.0059193 | 1.5556
45 | 0.11305 | 0.028867 | -0.11298 | -0.02882 | 7.2837e-05 | 4.6265e-05 | 0.16939 | 0.16939 | 0.16939 | 0.99418 | -0.11072 | 0.99348 | -0.12406 | 23.2683
46 | 0.0087959 | 0.0022051 | -0.0087946 | -0.0022046 | 1.3152e-06 | 5.8637e-07 | 0.013254 | 0.013255 | 0.013255 | 0.98749 | -0.23894 | 0.98733 | -0.24208 | 3.6414
47 | 0.073756 | 0.01875 | -0.073655 | -0.018687 | 0.00010055 | 6.3252e-05 | 0.1114 | 0.1114 | 0.1114 | 0.98602 | -0.26712 | 0.98456 | -0.29547 | 15.3023
48 | 0.0081085 | 0.0020326 | -0.0081082 | -0.0020325 | 3.4096e-07 | 1.4036e-07 | 0.012221 | 0.012221 | 0.012221 | 0.98733 | -0.24208 | 0.98728 | -0.24296 | 3.3573
49 | 0.0052828 | 0.0013239 | -0.0052826 | -0.0013239 | 1.3654e-07 | 1.2246e-08 | 0.0079167 | 0.0079168 | 0.0079168 | 0.99293 | -0.13513 | 0.99291 | -0.13567 | 2.1749
50 | 0.0035014 | 0.00087745 | -0.0035014 | -0.00087749 | 6.0321e-08 | -3.695e-08 | 0.0052474 | 0.0052474 | 0.0052474 | 0.99291 | -0.13567 | 0.99289 | -0.13603 | 1.4416
51 | -0.043298 | -0.010937 | 0.043385 | 0.010992 | 8.7036e-05 | 5.5033e-05 | 0.065964 | 0.065963 | 0.065964 | 0.97718 | -0.43865 | 0.97933 | -0.3968 | 18.1218
52 | -0.049889 | -0.012622 | 0.050017 | 0.012703 | 0.0001278 | 8.1043e-05 | 0.075845 | 0.075845 | 0.075845 | 0.97933 | -0.3968 | 0.98207 | -0.34357 | 20.8366
53 | 0.0065038 | 0.00163 | -0.0065032 | -0.0016298 | 6.534e-07 | 1.937e-07 | 0.0098821 | 0.0098821 | 0.0098821 | 0.97933 | -0.3968 | 0.97922 | -0.39891 | 2.7149
54 | 0.0017557 | 0.00043998 | -0.0017557 | -0.00044002 | 8.1619e-09 | -3.5435e-08 | 0.0026312 | 0.0026312 | 0.0026312 | 0.99289 | -0.13603 | 0.99288 | -0.13613 | 0.72286
55 | -0.057341 | -0.014539 | 0.057444 | 0.014604 | 0.00010264 | 6.5233e-05 | 0.086942 | 0.086942 | 0.086942 | 0.98207 | -0.34357 | 0.98399 | -0.3064 | 23.8853
56 | -0.071781 | -0.018203 | 0.071818 | 0.018227 | 3.7737e-05 | 2.3718e-05 | 0.10863 | 0.10862 | 0.10863 | 0.98399 | -0.3064 | 0.98456 | -0.29547 | 14.921
57 | 0.014337 | 0.0035988 | -0.014336 | -0.0035983 | 9.3512e-07 | 5.3111e-07 | 0.021683 | 0.021683 | 0.021683 | 0.98399 | -0.3064 | 0.98392 | -0.30777 | 5.9568
58 | 0.0018368 | 0.00045981 | -0.0018366 | -0.0004603 | 1.3076e-07 | -4.9173e-07 | 0.0027758 | 0.002776 | 0.002776 | 0.98456 | -0.29547 | 0.98448 | -0.29696 | 0.76265
59 | 0.014336 | 0.0035983 | -0.014323 | -0.0035906 | 1.3557e-05 | 7.7011e-06 | 0.021683 | 0.021683 | 0.021683 | 0.98392 | -0.30777 | 0.9829 | -0.32761 | 5.9569
60 | 0.0043453 | 0.0010869 | -0.004345 | -0.0010869 | 3.0939e-07 | -4.775e-08 | 0.0065501 | 0.0065502 | 0.0065502 | 0.98703 | -0.24951 | 0.98695 | -0.251 | 1.7995
61 | 0.0011988 | 0.00029879 | -0.0011986 | -0.0003004 | 1.6489e-07 | -1.6148e-06 | 0.0018068 | 0.0018074 | 0.0018074 | 0.98695 | -0.251 | 0.9868 | -0.2539 | 0.49654
62 | 0.0031462 | 0.00078812 | -0.0031458 | -0.00078842 | 3.4023e-07 | -2.9749e-07 | 0.0047433 | 0.0047435 | 0.0047435 | 0.98695 | -0.251 | 0.98683 | -0.25327 | 1.3032
63 | 0.012703 | 0.0031848 | -0.0127 | -0.0031828 | 3.6293e-06 | 1.9912e-06 | 0.019232 | 0.019232 | 0.019232 | 0.9829 | -0.32761 | 0.9826 | -0.33361 | 5.2835
64 | 0.0048496 | 0.0012154 | -0.0048494 | -0.0012154 | 1.8614e-07 | 2.5638e-09 | 0.0073441 | 0.0073441 | 0.0073441 | 0.9826 | -0.33361 | 0.98256 | -0.33441 | 2.0176
65 | 0.0081082 | 0.0020325 | -0.0081066 | -0.0020318 | 1.5555e-06 | 6.4042e-07 | 0.012221 | 0.012221 | 0.012221 | 0.98728 | -0.24296 | 0.98707 | -0.24699 | 3.3574
66 | 0.0081066 | 0.0020318 | -0.0081059 | -0.0020315 | 7.6672e-07 | 3.1573e-07 | 0.012221 | 0.012221 | 0.012221 | 0.98707 | -0.24699 | 0.98697 | -0.24897 | 3.3574

## res_trafo
| p_hv_mw | q_hv_mvar | p_lv_mw | q_lv_mvar | pl_mw | ql_mvar | i_hv_ka | i_lv_ka | vm_hv_pu | va_hv_degree | vm_lv_pu | va_lv_degree | loading_percent
0 | -1.2729e-15 | -1.3162e-15 | 0.00165 | 1.2699e-07 | 0.00165 | 1.2699e-07 | 5.2857e-17 | 0.0023815 | 0.99998 | 149.9956 | 1 | 0 | 0.2619

## res_ext_grid
| p_mw | q_mvar
0 | 0.25508 | 0.064606

## res_load
| p_mw | q_mvar
0 | 0.0054825 | 0.0013741
1 | 0.0054814 | 0.0013738
2 | 0.0078213 | 0.0019602
3 | 0.0055742 | 0.001397
4 | 0.0040558 | 0.0010165
5 | 0.0071161 | 0.0017835
6 | 0.0069028 | 0.00173
7 | 0.0060271 | 0.0015105
8 | 0.0045194 | 0.0011327
9 | 0.0022073 | 0.00055321
10 | 0.0017234 | 0.00043192
11 | 0.0021822 | 0.00054692
12 | 0.0022344 | 0.00055999
13 | 0.0016998 | 0.00042602
14 | 0.0017166 | 0.00043022
15 | 0.0022465 | 0.00056302
16 | 0.0021795 | 0.00054623
17 | 0.0016962 | 0.00042511
18 | 0.0022149 | 0.0005551
19 | 0.0023272 | 0.00058326
20 | 0.00086596 | 0.00021703
21 | 0.014657 | 0.0036734
22 | 0.0085525 | 0.0021434
23 | 0.014575 | 0.0036528
24 | 0.0072406 | 0.0018147
25 | 0.0048063 | 0.0012046
26 | 0.0053669 | 0.0013451
27 | 0.0021715 | 0.00054422
28 | 0.012253 | 0.0030708
29 | 0.011072 | 0.002775
30 | 0.0086068 | 0.0021571
31 | 0.0017413 | 0.00043641
32 | 0.0060304 | 0.0015113
33 | 0.0053804 | 0.0013484
34 | 0.0038043 | 0.00095344
35 | 0.0065301 | 0.0016366
36 | 0.008689 | 0.0021777
37 | 0.00068601 | 0.00017193
38 | 0.001796 | 0.00045011
39 | 0.0017812 | 0.00044641
40 | 0.0017457 | 0.00043751
41 | 0.0017557 | 0.00044002
42 | 0.0065032 | 0.0016298
43 | 0.0073242 | 0.0018356
44 | 0.0026083 | 0.0006537
45 | 0.0011986 | 0.0003004
46 | 0.0031458 | 0.00078842
47 | 0.0016193 | 0.00040584
48 | 0.00785 | 0.0019674
49 | 0.0048494 | 0.0012154
50 | 0.0018366 | 0.0004603
51 | 0.0081059 | 0.0020315

## dtypes
| element | column | dtype
0 | bus | name | object
1 | bus | vn_kv | float64
2 | bus | type | object
3 | bus | zone | object
4 | bus | in_service | bool
5 | load | name | object
6 | load | bus | uint32
7 | load | p_mw | float64
8 | load | q_mvar | float64
9 | load | const_z_percent | float64
10 | load | const_i_percent | float64
11 | load | sn_mva | float64
12 | load | scaling | float64
13 | load | in_service | bool
14 | load | type | object
15 | ext_grid | name | object
16 | ext_grid | bus | uint32
17 | ext_grid | vm_pu | float64
18 | ext_grid | va_degree | float64
19 | ext_grid | slack_weight | float64
20 | ext_grid | in_service | bool
21 | line | name | object
22 | line | std_type | object
23 | line | from_bus | uint32
24 | line | to_bus | uint32
25 | line | length_km | float64
26 | line | r_ohm_per_km | float64
27 | line | x_ohm_per_km | float64
28 | line | c_nf_per_km | float64
29 | line | g_us_per_km | float64
30 | line | max_i_ka | float64
31 | line | df | float64
32 | line | parallel | uint32
33 | line | type | object
34 | line | in_service | bool
35 | trafo | name | object
36 | trafo | std_type | object
37 | trafo | hv_bus | uint32
38 | trafo | lv_bus | uint32
39 | trafo | sn_mva | float64
40 | trafo | vn_hv_kv | float64
41 | trafo | vn_lv_kv | float64
42 | trafo | vk_percent | float64
43 | trafo | vkr_percent | float64
44 | trafo | pfe_kw | float64
45 | trafo | i0_percent | float64
46 | trafo | shift_degree | float64
47 | trafo | tap_side | object
48 | trafo | tap_neutral | int32
49 | trafo | tap_min | int32
50 | trafo | tap_max | int32
51 | trafo | tap_step_percent | float64
52 | trafo | tap_step_degree | float64
53 | trafo | tap_pos | int32
54 | trafo | tap_phase_shifter | bool
55 | trafo | parallel | uint32
56 | trafo | df | float64
57 | trafo | in_service | bool
58 | line_geodata | coords | object
59 | bus_geodata | x | float64
60 | bus_geodata | y | float64
61 | bus_geodata | coords | object
62 | res_bus | vm_pu | float64
63 | res_bus | va_degree | float64
64 | res_bus | p_mw | float64
65 | res_bus | q_mvar | float64
66 | res_line | p_from_mw | float64
67 | res_line | q_from_mvar | float64
68 | res_line | p_to_mw | float64
69 | res_line | q_to_mvar | float64
70 | res_line | pl_mw | float64
71 | res_line | ql_mvar | float64
72 | res_line | i_from_ka | float64
73 | res_line | i_to_ka | float64
74 | res_line | i_ka | float64
75 | res_line | vm_from_pu | float64
76 | res_line | va_from_degree | float64
77 | res_line | vm_to_pu | float64
78 | res_line | va_to_degree | float64
79 | res_line | loading_percent | float64
80 | res_trafo | p_hv_mw | float64
81 | res_trafo | q_hv_mvar | float64
82 | res_trafo | p_lv_mw | float64
83 | res_trafo | q_lv_mvar | float64
84 | res_trafo | pl_mw | float64
85 | res_trafo | ql_mvar | float64
86 | res_trafo | i_hv_ka | float64
87 | res_trafo | i_lv_ka | float64
88 | res_trafo | vm_hv_pu | float64
89 | res_trafo | va_hv_degree | float64
90 | res_trafo | vm_lv_pu | float64
91 | res_trafo | va_lv_degree | float64
92 | res_trafo | loading_percent | float64
93 | res_ext_grid | p_mw | float64
94 | res_ext_grid | q_mvar | float64
95 | res_load | p_mw | float64
96 | res_load | q_mvar | float64

## parameters
| version | format_version | converged | OPF_converged | name | f_hz | sn_mva
0 | 2.14.6 | 2.14.0 | TRUE | FALSE |  | 50 | 1