## bus
| name | vn_kv | type | zone | in_service
0 | bus_LV_1061-81_0_5_node_0 | 0.4 | n |  | TRUE
1 | bus_LV_1061-81_0_5_node_1 | 0.4 | n |  | TRUE
2 | bus_LV_1061-81_0_5_node_2 | 0.4 | n |  | TRUE
3 | bus_LV_1061-81_0_5_node_9 | 0.4 | n |  | TRUE
4 | bus_LV_1061-81_0_5_node_19 | 0.4 | n |  | TRUE
5 | bus_LV_1061-81_0_5_node_3 | 0.4 | n |  | TRUE
6 | bus_LV_1061-81_0_5_node_14 | 0.4 | n |  | TRUE
7 | bus_LV_1061-81_0_5_node_46 | 0.4 | n |  | TRUE
8 | bus_LV_1061-81_0_5_node_5 | 0.4 | n |  | TRUE
9 | bus_LV_1061-81_0_5_node_56 | 0.4 | n |  | TRUE
10 | bus_LV_1061-81_0_5_node_33 | 0.4 | n |  | TRUE
11 | bus_LV_1061-81_0_5_node_6 | 0.4 | n |  | TRUE
12 | bus_LV_1061-81_0_5_node_28 | 0.4 | n |  | TRUE
13 | bus_LV_1061-81_0_5_node_32 | 0.4 | n |  | TRUE
14 | bus_LV_1061-81_0_5_node_63 | 0.4 | n |  | TRUE
15 | bus_LV_1061-81_0_5_node_7 | 0.4 | n |  | TRUE
16 | bus_LV_1061-81_0_5_node_21 | 0.4 | n |  | TRUE
17 | bus_LV_1061-81_0_5_node_20 | 0.4 | n |  | TRUE
18 | bus_LV_1061-81_0_5_node_8 | 0.4 | n |  | TRUE
19 | bus_LV_1061-81_0_5_node_43 | 0.4 | n |  | TRUE
20 | bus_LV_1061-81_0_5_node_66 | 0.4 | n |  | TRUE
21 | bus_LV_1061-81_0_5_node_10 | 0.4 | n |  | TRUE
22 | bus_LV_1061-81_0_5_node_44 | 0.4 | n |  | TRUE
23 | bus_LV_1061-81_0_5_node_11 | 0.4 | n |  | TRUE
24 | bus_LV_1061-81_0_5_node_41 | 0.4 | n |  | TRUE
25 | bus_LV_1061-81_0_5_node_80 | 0.4 | n |  | TRUE
26 | bus_LV_1061-81_0_5_node_17 | 0.4 | n |  | TRUE
27 | bus_LV_1061-81_0_5_node_72 | 0.4 | n |  | TRUE
28 | bus_LV_1061-81_0_5_node_51 | 0.4 | n |  | TRUE
29 | bus_LV_1061-81_0_5_node_18 | 0.4 | n |  | TRUE
30 | bus_LV_1061-81_0_5_node_24 | 0.4 | n |  | TRUE
31 | bus_LV_1061-81_0_5_node_22 | 0.4 | n |  | TRUE
32 | bus_LV_1061-81_0_5_node_59 | 0.4 | n |  | TRUE
33 | bus_LV_1061-81_0_5_node_31 | 0.4 | n |  | TRUE
34 | bus_LV_1061-81_0_5_node_29 | 0.4 | n |  | TRUE
35 | bus_LV_1061-81_0_5_node_27 | 0.4 | n |  | TRUE
36 | bus_LV_1061-81_0_5_node_34 | 0.4 | n |  | TRUE
37 | bus_LV_1061-81_0_5_node_30 | 0.4 | n |  | TRUE
38 | bus_LV_1061-81_0_5_node_62 | 0.4 | n |  | TRUE
39 | bus_LV_1061-81_0_5_node_81 | 0.4 | n |  | TRUE
40 | bus_LV_1061-81_0_5_node_55 | 0.4 | n |  | TRUE
41 | bus_LV_1061-81_0_5_node_65 | 0.4 | n |  | TRUE
42 | bus_LV_1061-81_0_5_node_64 | 0.4 | n |  | TRUE
43 | bus_LV_1061-81_0_5_node_45 | 0.4 | n |  | TRUE
44 | bus_LV_1061-81_0_5_node_42 | 0.4 | n |  | TRUE
45 | bus_LV_1061-81_0_5_node_77 | 0.4 | n |  | TRUE
46 | bus_LV_1061-81_0_5_node_61 | 0.4 | n |  | TRUE
47 | bus_LV_1061-81_0_5_node_73 | 0.4 | n |  | TRUE
48 | bus_LV_1061-81_0_5_node_50 | 0.4 | n |  | TRUE
49 | bus_LV_1061-81_0_5_node_23 | 0.4 | n |  | TRUE
50 | bus_LV_1061-81_0_5_node_82 | 0.4 | n |  | TRUE
51 | bus_LV_1061-81_0_5_node_25 | 0.4 | n |  | TRUE
52 | bus_LV_1061-81_0_5_node_26 | 0.4 | n |  | TRUE
53 | bus_LV_1061-81_0_5_node_54 | 0.4 | n |  | TRUE
54 | bus_LV_1061-81_0_5_node_52 | 0.4 | n |  | TRUE
55 | bus_LV_1061-81_0_5_node_58 | 0.4 | n |  | TRUE
56 | bus_LV_1061-81_0_5_node_74 | 0.4 | n |  | TRUE
57 | bus_LV_1061-81_0_5_node_68 | 0.4 | n |  | TRUE
58 | bus_LV_1061-81_0_5_node_53 | 0.4 | n |  | TRUE
59 | bus_LV_1061-81_0_5_node_60 | 0.4 | n |  | TRUE
60 | bus_LV_1061-81_0_5_node_57 | 0.4 | n |  | TRUE
61 | bus_LV_1061-81_0_5_node_47 | 0.4 | n |  | TRUE
62 | bus_LV_1061-81_0_5_node_48 | 0.4 | n |  | TRUE
63 | bus_LV_1061-81_0_5_node_38 | 0.4 | n |  | TRUE
64 | bus_LV_1061-81_0_5_node_36 | 0.4 | n |  | TRUE
65 | bus_LV_1061-81_0_5_node_35 | 0.4 | n |  | TRUE
66 | bus_LV_1061-81_0_5_node_37 | 0.4 | n |  | TRUE
67 | bus_LV_1061-81_0_5_node_39 | 0.4 | n |  | TRUE
68 | bus_LV_1061-81_0_5_node_49 | 0.4 | n |  | TRUE
69 | bus_LV_1061-81_0_5_node_40 | 0.4 | n |  | TRUE
70 | bus_LV_1061-81_0_5_node_69 | 0.4 | n |  | TRUE
71 | bus_LV_1061-81_0_5_node_70 | 0.4 | n |  | TRUE
72 | bus_LV_1061-81_0_5_node_67 | 0.4 | n |  | TRUE
73 | bus_LV_1061-81_0_5_node_71 | 0.4 | n |  | TRUE
74 | bus_LV_1061-81_0_5_node_79 | 0.4 | n |  | TRUE
75 | bus_LV_1061-81_0_5_node_87 | 0.4 | n |  | TRUE
76 | bus_LV_1061-81_0_5_node_75 | 0.4 | n |  | TRUE
77 | bus_LV_1061-81_0_5_node_76 | 0.4 | n |  | TRUE
78 | bus_LV_1061-81_0_5_node_78 | 0.4 | n |  | TRUE
79 | bus_LV_1061-81_0_5_node_83 | 0.4 | n |  | TRUE
80 | bus_LV_1061-81_0_5_node_84 | 0.4 | n |  | TRUE
81 | bus_LV_1061-81_0_5_node_86 | 0.4 | n |  | TRUE
82 | bus_MV_3_0_node_47 | 20 | n |  | TRUE

## load
| name | bus | p_mw | q_mvar | const_z_percent | const_i_percent | sn_mva | scaling | in_service | type
0 | LV_1061-81_0_5_load_0 | 0 | 0.039926 | 0.010006 | 0 | 0 |  | 1 | TRUE | wye
1 | LV_1061-81_0_5_load_19 | 4 | 0.011867 | 0.0029742 | 0 | 0 |  | 1 | TRUE | wye
2 | LV_1061-81_0_5_load_46 | 7 | 0.0034392 | 0.00086195 | 0 | 0 |  | 1 | TRUE | wye
3 | LV_1061-81_0_5_load_33 | 10 | 0.0095503 | 0.0023935 | 0 | 0 |  | 1 | TRUE | wye
4 | LV_1061-81_0_5_load_63 | 14 | 0.0019297 | 0.00048363 | 0 | 0 |  | 1 | TRUE | wye
5 | LV_1061-81_0_5_load_20 | 17 | 0.019635 | 0.0049211 | 0 | 0 |  | 1 | TRUE | wye
6 | LV_1061-81_0_5_load_66 | 20 | 0.013438 | 0.0033679 | 0 | 0 |  | 1 | TRUE | wye
7 | LV_1061-81_0_5_load_44 | 22 | 0.0031467 | 0.00078864 | 0 | 0 |  | 1 | TRUE | wye
8 | LV_1061-81_0_5_load_41 | 24 | 0.0052692 | 0.0013206 | 0 | 0 |  | 1 | TRUE | wye
9 | LV_1061-81_0_5_load_80 | 25 | 0.012212 | 0.0030607 | 0 | 0 |  | 1 | TRUE | wye
10 | LV_1061-81_0_5_load_72 | 27 | 0.026266 | 0.006583 | 0 | 0 |  | 1 | TRUE | wye
11 | LV_1061-81_0_5_load_51 | 28 | 0.01361 | 0.0034109 | 0 | 0 |  | 1 | TRUE | wye
12 | LV_1061-81_0_5_load_24 | 30 | 0.019024 | 0.0047678 | 0 | 0 |  | 1 | TRUE | wye
13 | LV_1061-81_0_5_load_22 | 31 | 0.019499 | 0.004887 | 0 | 0 |  | 1 | TRUE | wye
14 | LV_1061-81_0_5_load_31 | 33 | 0.0028927 | 0.00072497 | 0 | 0 |  | 1 | TRUE | wye
15 | LV_1061-81_0_5_load_29 | 34 | 0.0071472 | 0.0017912 | 0 | 0 |  | 1 | TRUE | wye
16 | LV_1061-81_0_5_load_27 | 35 | 0.007891 | 0.0019777 | 0 | 0 |  | 1 | TRUE | wye
17 | LV_1061-81_0_5_load_34 | 36 | 0.0023256 | 0.00058284 | 0 | 0 |  | 1 | TRUE | wye
18 | LV_1061-81_0_5_load_30 | 37 | 0.0035289 | 0.00088443 | 0 | 0 |  | 1 | TRUE | wye
19 | LV_1061-81_0_5_load_62 | 38 | 0.0019297 | 0.00048363 | 0 | 0 |  | 1 | TRUE | wye
20 | LV_1061-81_0_5_load_81 | 39 | 0.0018252 | 0.00045745 | 0 | 0 |  | 1 | TRUE | wye
21 | LV_1061-81_0_5_load_65 | 41 | 0.0017216 | 0.00043148 | 0 | 0 |  | 1 | TRUE | wye
22 | LV_1061-81_0_5_load_64 | 42 | 0.0017204 | 0.00043118 | 0 | 0 |  | 1 | TRUE | wye
23 | LV_1061-81_0_5_load_45 | 43 | 0.0061076 | 0.0015307 | 0 | 0 |  | 1 | TRUE | wye
24 | LV_1061-81_0_5_load_42 | 44 | 0.0010675 | 0.00026754 | 0 | 0 |  | 1 | TRUE | wye
25 | LV_1061-81_0_5_load_61 | 46 | 0.016978 | 0.004255 | 0 | 0 |  | 1 | TRUE | wye
26 | LV_1061-81_0_5_load_73 | 47 | 0.0091985 | 0.0023054 | 0 | 0 |  | 1 | TRUE | wye
27 | LV_1061-81_0_5_load_50 | 48 | 0.003762 | 0.00094284 | 0 | 0 |  | 1 | TRUE | wye
28 | LV_1061-81_0_5_load_26 | 52 | 0.017668 | 0.004428 | 0 | 0 |  | 1 | TRUE | wye
29 | LV_1061-81_0_5_load_52 | 54 | 0.0079965 | 0.0020041 | 0 | 0 |  | 1 | TRUE | wye
30 | LV_1061-81_0_5_load_74 | 56 | 0.010502 | 0.002632 | 0 | 0 |  | 1 | TRUE | wye
31 | LV_1061-81_0_5_load_68 | 57 | 0.0087124 | 0.0021835 | 0 | 0 |  | 1 | TRUE | wye
32 | LV_1061-81_0_5_load_53 | 58 | 0.0087122 | 0.0021835 | 0 | 0 |  | 1 | TRUE | wye
33 | LV_1061-81_0_5_load_60 | 59 | 0.014519 | 0.0036388 | 0 | 0 |  | 1 | TRUE | wye
34 | LV_1061-81_0_5_load_57 | 60 | 0.014788 | 0.0037063 | 0 | 0 |  | 1 | TRUE | wye
35 | LV_1061-81_0_5_load_47 | 61 | 0.0029299 | 0.0007343 | 0 | 0 |  | 1 | TRUE | wye
36 | LV_1061-81_0_5_load_48 | 62 | 0.0032548 | 0.00081574 | 0 | 0 |  | 1 | TRUE | wye
37 | LV_1061-81_0_5_load_38 | 63 | 0.0023287 | 0.00058362 | 0 | 0 |  | 1 | TRUE | wye
38 | LV_1061-81_0_5_load_36 | 64 | 0.006904 | 0.0017303 | 0 | 0 |  | 1 | TRUE | wye
39 | LV_1061-81_0_5_load_35 | 65 | 0.0098373 | 0.0024654 | 0 | 0 |  | 1 | TRUE | wye
40 | LV_1061-81_0_5_load_39 | 67 | 0.018018 | 0.0045157 | 0 | 0 |  | 1 | TRUE | wye
41 | LV_1061-81_0_5_load_49 | 68 | 0.019396 | 0.004861 | 0 | 0 |  | 1 | TRUE | wye
42 | LV_1061-81_0_5_load_69 | 70 | 0.010109 | 0.0025335 | 0 | 0 |  | 1 | TRUE | wye
43 | LV_1061-81_0_5_load_70 | 71 | 0.0084254 | 0.0021116 | 0 | 0 |  | 1 | TRUE | wye
44 | LV_1061-81_0_5_load_67 | 72 | 0.007814 | 0.0019584 | 0 | 0 |  | 1 | TRUE | wye
45 | LV_1061-81_0_5_load_71 | 73 | 0.0074332 | 0.0018629 | 0 | 0 |  | 1 | TRUE | wye
46 | LV_1061-81_0_5_load_79 | 74 | 0.012218 | 0.0030621 | 0 | 0 |  | 1 | TRUE | wye
47 | LV_1061-81_0_5_load_87 | 75 | 0.011305 | 0.0028333 | 0 | 0 |  | 1 | TRUE | wye
48 | LV_1061-81_0_5_load_75 | 76 | 0.0086425 | 0.002166 | 0 | 0 |  | 1 | TRUE | wye
49 | LV_1061-81_0_5_load_76 | 77 | 0.0086387 | 0.0021651 | 0 | 0 |  | 1 | TRUE | wye
50 | LV_1061-81_0_5_load_78 | 78 | 0.015998 | 0.0040095 | 0 | 0 |  | 1 | TRUE | wye
51 | LV_1061-81_0_5_load_83 | 79 | 0.00062279 | 0.00015609 | 0 | 0 |  | 1 | TRUE | wye
52 | LV_1061-81_0_5_load_84 | 80 | 0.0027805 | 0.00069685 | 0 | 0 |  | 1 | TRUE | wye
53 | LV_1061-81_0_5_load_86 | 81 | 0.0045274 | 0.0011347 | 0 | 0 |  | 1 | TRUE | wye

## ext_grid
| name | bus | vm_pu | va_degree | slack_weight | in_service
0 |  | 70 | 1 | 0 | 1 | TRUE

## line
| name | std_type | from_bus | to_bus | length_km | r_ohm_per_km | x_ohm_per_km | c_nf_per_km | g_us_per_km | max_i_ka | df | parallel | type | in_service
0 | LV_1061-81_0_5_line_0 |  | 0 | 1 | 0.018882 | 0.125 | 0.08 | 261 | 0 | 0.364 | 1 | 1 | cs | TRUE
1 | LV_1061-81_0_5_line_1 |  | 0 | 2 | 0.012449 | 0.125 | 0.08 | 261 | 0 | 0.364 | 1 | 1 | cs | TRUE
2 | LV_1061-81_0_5_line_2 |  | 1 | 3 | 0.05248 | 0.125 | 0.08 | 261 | 0 | 0.364 | 1 | 1 | cs | TRUE
3 | LV_1061-81_0_5_line_3 |  | 2 | 4 | 0.080693 | 0.125 | 0.08 | 261 | 0 | 0.364 | 1 | 1 | cs | TRUE
4 | LV_1061-81_0_5_line_4 |  | 3 | 7 | 0.029361 | 0.125 | 0.08 | 261 | 0 | 0.364 | 1 | 1 | cs | TRUE
5 | LV_1061-81_0_5_line_5 |  | 5 | 6 | 0.05927 | 0.125 | 0.08 | 261 | 0 | 0.364 | 1 | 1 | cs | TRUE
6 | LV_1061-81_0_5_line_6 |  | 5 | 7 | 0.011697 | 0.125 | 0.08 | 261 | 0 | 0.364 | 1 | 1 | cs | TRUE
7 | LV_1061-81_0_5_line_7 |  | 6 | 25 | 0.0572 | 0.125 | 0.08 | 261 | 0 | 0.364 | 1 | 1 | cs | TRUE
8 | LV_1061-81_0_5_line_8 |  | 6 | 15 | 0.22008 | 0.125 | 0.08 | 261 | 0 | 0.364 | 1 | 1 | cs | TRUE
9 | LV_1061-81_0_5_line_9 |  | 8 | 9 | 0.009081 | 0.125 | 0.08 | 261 | 0 | 0.364 | 1 | 4 | cs | TRUE
10 | LV_1061-81_0_5_line_10 |  | 8 | 10 | 0.015672 | 0.125 | 0.08 | 261 | 0 | 0.364 | 1 | 4 | cs | TRUE
11 | LV_1061-81_0_5_line_11 |  | 9 | 32 | 0.031639 | 0.125 | 0.08 | 261 | 0 | 0.364 | 1 | 4 | cs | TRUE
12 | LV_1061-81_0_5_line_12 |  | 10 | 33 | 0.016973 | 0.125 | 0.08 | 261 | 0 | 0.364 | 1 | 4 | cs | TRUE
13 | LV_1061-81_0_5_line_13 |  | 11 | 12 | 0.007688 | 0.125 | 0.08 | 261 | 0 | 0.364 | 1 | 1 | cs | TRUE
14 | LV_1061-81_0_5_line_14 |  | 11 | 13 | 0.004513 | 0.125 | 0.08 | 261 | 0 | 0.364 | 1 | 1 | cs | TRUE
15 | LV_1061-81_0_5_line_15 |  | 11 | 14 | 0.028589 | 0.125 | 0.08 | 261 | 0 | 0.364 | 1 | 1 | cs | TRUE
16 | LV_1061-81_0_5_line_16 |  | 12 | 34 | 0.017009 | 0.125 | 0.08 | 261 | 0 | 0.364 | 1 | 1 | cs | TRUE
17 | LV_1061-81_0_5_line_17 |  | 12 | 35 | 0.022683 | 0.125 | 0.08 | 261 | 0 | 0.364 | 1 | 1 | cs | TRUE
18 | LV_1061-81_0_5_line_18 |  | 12 | 21 | 0.035536 | 0.125 | 0.08 | 261 | 0 | 0.364 | 1 | 1 | cs | TRUE
19 | LV_1061-81_0_5_line_19 |  | 13 | 36 | 0.0090729 | 0.125 | 0.08 | 261 | 0 | 0.364 | 1 | 4 | cs | TRUE
20 | LV_1061-81_0_5_line_20 |  | 13 | 37 | 0.025619 | 0.125 | 0.08 | 261 | 0 | 0.364 | 1 | 4 | cs | TRUE
21 | LV_1061-81_0_5_line_21 |  | 14 | 38 | 0.0066182 | 0.125 | 0.08 | 261 | 0 | 0.364 | 1 | 1 | cs | TRUE
22 | LV_1061-81_0_5_line_22 |  | 15 | 16 | 0.1243 | 0.125 | 0.08 | 261 | 0 | 0.364 | 1 | 1 | cs | TRUE
23 | LV_1061-81_0_5_line_23 |  | 15 | 17 | 0.019055 | 0.125 | 0.08 | 261 | 0 | 0.364 | 1 | 1 | cs | TRUE
24 | LV_1061-81_0_5_line_24 |  | 16 | 39 | 0.084014 | 0.125 | 0.08 | 261 | 0 | 0.364 | 1 | 1 | cs | TRUE
25 | LV_1061-81_0_5_line_25 |  | 18 | 19 | 0.006969 | 0.125 | 0.08 | 261 | 0 | 0.364 | 1 | 1 | cs | TRUE
26 | LV_1061-81_0_5_line_26 |  | 18 | 20 | 0.048915 | 0.125 | 0.08 | 261 | 0 | 0.364 | 1 | 1 | cs | TRUE
27 | LV_1061-81_0_5_line_27 |  | 19 | 40 | 0.03184 | 0.125 | 0.08 | 261 | 0 | 0.364 | 1 | 1 | cs | TRUE
28 | LV_1061-81_0_5_line_28 |  | 19 | 23 | 0.014195 | 0.125 | 0.08 | 261 | 0 | 0.364 | 1 | 1 | cs | TRUE
29 | LV_1061-81_0_5_line_29 |  | 21 | 22 | 0.016747 | 0.125 | 0.08 | 261 | 0 | 0.364 | 1 | 1 | cs | TRUE
30 | LV_1061-81_0_5_line_30 |  | 22 | 43 | 0.022079 | 0.125 | 0.08 | 261 | 0 | 0.364 | 1 | 1 | cs | TRUE
31 | LV_1061-81_0_5_line_31 |  | 23 | 24 | 0.020443 | 0.125 | 0.08 | 261 | 0 | 0.364 | 1 | 1 | cs | TRUE
32 | LV_1061-81_0_5_line_32 |  | 24 | 44 | 0.0083877 | 0.125 | 0.08 | 261 | 0 | 0.364 | 1 | 1 | cs | TRUE
33 | LV_1061-81_0_5_line_33 |  | 25 | 45 | 0.010248 | 0.125 | 0.08 | 261 | 0 | 0.364 | 1 | 1 | cs | TRUE
34 | LV_1061-81_0_5_line_34 |  | 26 | 27 | 0.040703 | 0.125 | 0.08 | 261 | 0 | 0.364 | 1 | 1 | cs | TRUE
35 | LV_1061-81_0_5_line_35 |  | 26 | 28 | 0.025313 | 0.125 | 0.08 | 261 | 0 | 0.364 | 1 | 1 | cs | TRUE
36 | LV_1061-81_0_5_line_36 |  | 28 | 48 | 0.01892 | 0.125 | 0.08 | 261 | 0 | 0.364 | 1 | 1 | cs | TRUE
37 | LV_1061-81_0_5_line_37 |  | 29 | 30 | 0.022584 | 0.125 | 0.08 | 261 | 0 | 0.364 | 1 | 1 | cs | TRUE
38 | LV_1061-81_0_5_line_38 |  | 29 | 31 | 0.0040152 | 0.125 | 0.08 | 261 | 0 | 0.364 | 1 | 1 | cs | TRUE
39 | LV_1061-81_0_5_line_39 |  | 31 | 49 | 0.030232 | 0.125 | 0.08 | 261 | 0 | 0.364 | 1 | 1 | cs | TRUE
40 | LV_1061-81_0_5_line_40 |  | 32 | 60 | 0.0083264 | 0.125 | 0.08 | 261 | 0 | 0.364 | 1 | 4 | cs | TRUE
41 | LV_1061-81_0_5_line_41 |  | 32 | 46 | 0.020166 | 0.125 | 0.08 | 261 | 0 | 0.364 | 1 | 1 | cs | TRUE
42 | LV_1061-81_0_5_line_42 |  | 33 | 37 | 0.012785 | 0.125 | 0.08 | 261 | 0 | 0.364 | 1 | 4 | cs | TRUE
43 | LV_1061-81_0_5_line_43 |  | 34 | 61 | 0.038052 | 0.125 | 0.08 | 261 | 0 | 0.364 | 1 | 1 | cs | TRUE
44 | LV_1061-81_0_5_line_44 |  | 36 | 63 | 7.1955e-05 | 0.125 | 0.08 | 261 | 0 | 0.364 | 1 | 4 | cs | TRUE
45 | LV_1061-81_0_5_line_45 |  | 38 | 42 | 0.015752 | 0.125 | 0.08 | 261 | 0 | 0.364 | 1 | 1 | cs | TRUE
46 | LV_1061-81_0_5_line_46 |  | 39 | 50 | 0.0051272 | 0.125 | 0.08 | 261 | 0 | 0.364 | 1 | 1 | cs | TRUE
47 | LV_1061-81_0_5_line_47 |  | 40 | 62 | 0.019182 | 0.125 | 0.08 | 261 | 0 | 0.364 | 1 | 1 | cs | TRUE
48 | LV_1061-81_0_5_line_48 |  | 40 | 47 | 0.037166 | 0.125 | 0.08 | 261 | 0 | 0.364 | 1 | 1 | cs | TRUE
49 | LV_1061-81_0_5_line_49 |  | 41 | 42 | 0.0064338 | 0.125 | 0.08 | 261 | 0 | 0.364 | 1 | 1 | cs | TRUE
50 | LV_1061-81_0_5_line_50 |  | 45 | 74 | 0.021382 | 0.125 | 0.08 | 261 | 0 | 0.364 | 1 | 1 | cs | TRUE
51 | LV_1061-81_0_5_line_51 |  | 45 | 76 | 0.0070884 | 0.125 | 0.08 | 261 | 0 | 0.364 | 1 | 1 | cs | TRUE
52 | LV_1061-81_0_5_line_52 |  | 48 | 68 | 0.012436 | 0.125 | 0.08 | 261 | 0 | 0.364 | 1 | 1 | cs | TRUE
53 | LV_1061-81_0_5_line_53 |  | 49 | 51 | 0.016064 | 0.125 | 0.08 | 261 | 0 | 0.364 | 1 | 4 | cs | TRUE
54 | LV_1061-81_0_5_line_54 |  | 49 | 52 | 0.02654 | 0.125 | 0.08 | 261 | 0 | 0.364 | 1 | 4 | cs | TRUE
55 | LV_1061-81_0_5_line_55 |  | 50 | 79 | 0.039348 | 0.125 | 0.08 | 261 | 0 | 0.364 | 1 | 1 | cs | TRUE
56 | LV_1061-81_0_5_line_56 |  | 50 | 80 | 0.014586 | 0.125 | 0.08 | 261 | 0 | 0.364 | 1 | 1 | cs | TRUE
57 | LV_1061-81_0_5_line_57 |  | 51 | 53 | 0.021617 | 0.125 | 0.08 | 261 | 0 | 0.364 | 1 | 4 | cs | TRUE
58 | LV_1061-81_0_5_line_58 |  | 51 | 54 | 0.027074 | 0.125 | 0.08 | 261 | 0 | 0.364 | 1 | 1 | cs | TRUE
59 | LV_1061-81_0_5_line_59 |  | 52 | 55 | 0.020859 | 0.125 | 0.08 | 261 | 0 | 0.364 | 1 | 4 | cs | TRUE
60 | LV_1061-81_0_5_line_60 |  | 53 | 56 | 0.017362 | 0.125 | 0.08 | 261 | 0 | 0.364 | 1 | 1 | cs | TRUE
61 | LV_1061-81_0_5_line_61 |  | 53 | 57 | 0.021716 | 0.125 | 0.08 | 261 | 0 | 0.364 | 1 | 4 | cs | TRUE
62 | LV_1061-81_0_5_line_62 |  | 54 | 58 | 0.010049 | 0.125 | 0.08 | 261 | 0 | 0.364 | 1 | 1 | cs | TRUE
63 | LV_1061-81_0_5_line_63 |  | 55 | 59 | 0.002571 | 0.125 | 0.08 | 261 | 0 | 0.364 | 1 | 1 | cs | TRUE
64 | LV_1061-81_0_5_line_64 |  | 55 | 60 | 0.02097 | 0.125 | 0.08 | 261 | 0 | 0.364 | 1 | 4 | cs | TRUE
65 | LV_1061-81_0_5_line_65 |  | 56 | 75 | 0.020464 | 0.125 | 0.08 | 261 | 0 | 0.364 | 1 | 1 | cs | TRUE
66 | LV_1061-81_0_5_line_66 |  | 57 | 72 | 0.023693 | 0.125 | 0.08 | 261 | 0 | 0.364 | 1 | 4 | cs | TRUE
67 | LV_1061-81_0_5_line_67 |  | 61 | 62 | 0.00062872 | 0.125 | 0.08 | 261 | 0 | 0.364 | 1 | 1 | cs | TRUE
68 | LV_1061-81_0_5_line_68 |  | 63 | 64 | 0.029007 | 0.125 | 0.08 | 261 | 0 | 0.364 | 1 | 2 | cs | TRUE
69 | LV_1061-81_0_5_line_69 |  | 64 | 65 | 0.023892 | 0.125 | 0.08 | 261 | 0 | 0.364 | 1 | 1 | cs | TRUE
70 | LV_1061-81_0_5_line_70 |  | 65 | 66 | 0.0019981 | 0.125 | 0.08 | 261 | 0 | 0.364 | 1 | 1 | cs | TRUE
71 | LV_1061-81_0_5_line_71 |  | 66 | 67 | 0.022725 | 0.125 | 0.08 | 261 | 0 | 0.364 | 1 | 1 | cs | TRUE
72 | LV_1061-81_0_5_line_72 |  | 67 | 68 | 0.013991 | 0.125 | 0.08 | 261 | 0 | 0.364 | 1 | 1 | cs | TRUE
73 | LV_1061-81_0_5_line_73 |  | 69 | 70 | 0.016176 | 0.125 | 0.08 | 261 | 0 | 0.364 | 1 | 4 | cs | TRUE
74 | LV_1061-81_0_5_line_74 |  | 69 | 71 | 0.0069862 | 0.125 | 0.08 | 261 | 0 | 0.364 | 1 | 4 | cs | TRUE
75 | LV_1061-81_0_5_line_75 |  | 69 | 72 | 0.034637 | 0.125 | 0.08 | 261 | 0 | 0.364 | 1 | 4 | cs | TRUE
76 | LV_1061-81_0_5_line_76 |  | 70 | 73 | 0.023849 | 0.125 | 0.08 | 261 | 0 | 0.364 | 1 | 1 | cs | TRUE
77 | LV_1061-81_0_5_line_77 |  | 71 | 74 | 0.039578 | 0.125 | 0.08 | 261 | 0 | 0.364 | 1 | 2 | cs | TRUE
78 | LV_1061-81_0_5_line_78 |  | 76 | 77 | 0.017849 | 0.125 | 0.08 | 261 | 0 | 0.364 | 1 | 1 | cs | TRUE
79 | LV_1061-81_0_5_line_79 |  | 77 | 78 | 0.01531 | 0.125 | 0.08 | 261 | 0 | 0.364 | 1 | 1 | cs | TRUE
80 | LV_1061-81_0_5_line_80 |  | 79 | 81 | 0.044911 | 0.125 | 0.08 | 261 | 0 | 0.364 | 1 | 1 | cs | TRUE

## trafo
| name | std_type | hv_bus | lv_bus | sn_mva | vn_hv_kv | vn_lv_kv | vk_percent | vkr_percent | pfe_kw | i0_percent | shift_degree | tap_side | tap_neutral | tap_min | tap_max | tap_step_percent | tap_step_degree | tap_pos | tap_phase_shifter | parallel | df | in_service
0 | LV_1061-81_0_5_trafo_69 | 0.63 MVA 20/0.4 kV | 82 | 70 | 0.63 | 20 | 0.4 | 6 | 1.206 | 1.65 | 0.2619 | 150 | hv | 0 | -2 | 2 | 2.5 | 0 | 0 | FALSE | 1 | 1 | TRUE

## line_geodata
| x0 | y0 | x1 | y1 | x2 | y2 | x3 | y3 | x4 | y4 | x5 | y5 | x6 | y6 | x7 | y7 | x8 | y8 | x9 | y9 | x10 | y10 | x11 | y11 | x12 | y12 | x13 | y13 | x14 | y14 | x15 | y15 | x16 | y16 | x17 | y17 | x18 | y18 | x19 | y19 | x20 | y20 | x21 | y21 | x22 | y22 | x23 | y23 | x24 | y24 | x25 | y25 | x26 | y26 | x27 | y27 | x28 | y28 | x29 | y29
0 | 2662226.5643 | 1211682.2218 | 2662229.3266 | 1211694.9472 | 2662229.7162 | 1211699.1205 | 2662229.904 | 1211700.779
1 | 2662238.1976 | 1211708.4369 | 2662235.0653 | 1211707.8817 | 2662232.1369 | 1211705.9833 | 2662230.6682 | 1211704.0001 | 2662229.904 | 1211700.779
2 | 2662194.9417 | 1211693.6435 | 2662198.5507 | 1211691.4909 | 2662201.7619 | 1211689.5899 | 2662198.3857 | 1211683.9958 | 2662213.6844 | 1211674.9831 | 2662217.5851 | 1211681.2831 | 2662224.1211 | 1211677.5157 | 2662226.5643 | 1211682.2218
3 | 2662238.1976 | 1211708.4369 | 2662237.7534 | 1211715.3253 | 2662265.3583 | 1211783.7773
4 | 2662194.9417 | 1211693.6435 | 2662197.9306 | 1211698.4888 | 2662194.23 | 1211700.6849 | 2662192.1197 | 1211701.9414 | 2662183.3188 | 1211687.5035
5 | 2662137.8046 | 1211667.0432 | 2662158.217 | 1211652.9249 | 2662161.018 | 1211651.0196 | 2662162.1321 | 1211652.7545 | 2662177.2306 | 1211677.5158
6 | 2662177.2306 | 1211677.5158 | 2662183.3188 | 1211687.5035
7 | 2662137.8046 | 1211667.0432 | 2662145.7173 | 1211679.1886 | 2662163.0369 | 1211708.8315 | 2662165.9652 | 1211716.6757
8 | 2662137.8046 | 1211667.0432 | 2662158.217 | 1211652.9249 | 2662161.018 | 1211651.0196 | 2662158.7747 | 1211647.5386 | 2662160.4583 | 1211646.3887 | 2662168.0217 | 1211641.0198 | 2662173.9677 | 1211636.2677 | 2662184.4261 | 1211627.2601 | 2662192.9508 | 1211619.333 | 2662201.1126 | 1211611.958 | 2662205.4895 | 1211608.3125 | 2662209.8668 | 1211605.3452 | 2662212.7925 | 1211603.8748 | 2662216.0576 | 1211602.6303 | 2662219.6311 | 1211601.7004 | 2662224.4939 | 1211601.0062 | 2662228.4216 | 1211601.0805 | 2662232.3075 | 1211601.5213 | 2662235.7171 | 1211602.4574 | 2662238.4705 | 1211603.6536 | 2662241.6144 | 1211605.2985 | 2662244.3088 | 1211607.0499 | 2662246.6975 | 1211608.9759 | 2662249.2524 | 1211611.7154 | 2662251.8014 | 1211615.0218 | 2662253.8486 | 1211618.3563 | 2662255.572 | 1211622.1432 | 2662263.2596 | 1211642.7249 | 2662274.5825 | 1211673.195 | 2662278.6971 | 1211683.7443
9 | 2662146.1082 | 1211918.0273 | 2662153.5557 | 1211912.8017
10 | 2662146.1082 | 1211918.0273 | 2662136.5738 | 1211905.5888
11 | 2662153.5557 | 1211912.8017 | 2662166.7121 | 1211929.927 | 2662168.5774 | 1211931.0248 | 2662170.967 | 1211931.3944 | 2662172.9716 | 1211930.7927 | 2662175.9373 | 1211929.1003
12 | 2662136.5738 | 1211905.5888 | 2662126.2484 | 1211892.1183
13 | 2662093.7658 | 1211868.9636 | 2662094.5934 | 1211868.294 | 2662099.773 | 1211864.1454
14 | 2662103.3052 | 1211861.3248 | 2662102.7612 | 1211861.7639 | 2662099.773 | 1211864.1454
15 | 2662099.773 | 1211864.1454 | 2662082.4433 | 1211841.4069
16 | 2662093.7658 | 1211868.9636 | 2662091.9597 | 1211866.5544 | 2662084.9082 | 1211857.0975 | 2662083.5914 | 1211855.3331
17 | 2662093.7658 | 1211868.9636 | 2662101.1021 | 1211878.8015 | 2662107.0809 | 1211887.3244
18 | 2662093.7658 | 1211868.9636 | 2662093.2448 | 1211869.3806 | 2662091.0228 | 1211871.1586 | 2662064.604 | 1211889.3726
19 | 2662103.3052 | 1211861.3248 | 2662104.1251 | 1211860.6663 | 2662109.1056 | 1211856.6713 | 2662110.412 | 1211855.6855
20 | 2662103.3052 | 1211861.3248 | 2662106.235 | 1211865.28 | 2662116.685 | 1211879.642 | 2662118.4705 | 1211881.9714
21 | 2662078.4316 | 1211836.1432 | 2662082.4433 | 1211841.4069
22 | 2662278.6971 | 1211683.7443 | 2662294.9956 | 1211726.6962 | 2662297.7919 | 1211733.2405 | 2662300.3026 | 1211738.0252 | 2662303.2031 | 1211742.5916 | 2662306.0439 | 1211746.3236 | 2662309.2598 | 1211749.7926 | 2662312.1746 | 1211752.2579 | 2662315.3494 | 1211754.5702 | 2662319.2333 | 1211756.6454 | 2662321.919 | 1211757.7741 | 2662321.2637 | 1211763.0371 | 2662321.0928 | 1211766.304 | 2662321.2244 | 1211768.9737 | 2662322.0423 | 1211772.8735 | 2662322.9718 | 1211775.5404 | 2662323.8804 | 1211777.3065 | 2662325.1921 | 1211779.0324 | 2662334.9153 | 1211788.7399
23 | 2662278.6971 | 1211683.7443 | 2662265.2682 | 1211689.063 | 2662260.9921 | 1211687.3368
24 | 2662334.9153 | 1211788.7399 | 2662343.5301 | 1211796.9126 | 2662364.3907 | 1211822.7797 | 2662378.203 | 1211841.8024 | 2662383.5244 | 1211856.2547
25 | 2662035.51 | 1211779.8255 | 2662029.6502 | 1211783.6224
26 | 2662035.51 | 1211779.8255 | 2662062.8649 | 1211762.2436 | 2662056.6027 | 1211747.0889
27 | 2662048.9828 | 1211808.9611 | 2662029.6502 | 1211783.6224
28 | 2662021.0601 | 1211772.304 | 2662029.6502 | 1211783.6224
29 | 2662064.604 | 1211889.3726 | 2662054.7476 | 1211875.8338
30 | 2662037.6683 | 1211863.0654 | 2662041.9832 | 1211867.5352 | 2662051.1798 | 1211870.9329 | 2662054.7476 | 1211875.8338
31 | 2662021.0601 | 1211772.304 | 2662005.2257 | 1211785.2336
32 | 2661998.7288 | 1211790.5387 | 2662005.2257 | 1211785.2336
33 | 2662169.5493 | 1211726.2766 | 2662165.9652 | 1211716.6757
34 | 2662073.4322 | 1211774.8501 | 2662072.7103 | 1211773.3973 | 2662077.8573 | 1211758.5195 | 2662098.8007 | 1211748.0977
35 | 2662098.8007 | 1211748.0977 | 2662111.1767 | 1211770.1784
36 | 2662122.184 | 1211785.5478 | 2662112.2582 | 1211772.108 | 2662111.1767 | 1211770.1784
37 | 2662258.4428 | 1211922.1563 | 2662271.552 | 1211940.5468
38 | 2662258.4428 | 1211922.1563 | 2662255.9421 | 1211919.015
39 | 2662237.1131 | 1211895.3619 | 2662255.9421 | 1211919.015
40 | 2662175.9373 | 1211929.1003 | 2662182.5527 | 1211924.0441
41 | 2662175.9373 | 1211929.1003 | 2662180.3837 | 1211935.5284 | 2662187.7988 | 1211945.4047
42 | 2662126.2484 | 1211892.1183 | 2662118.4705 | 1211881.9714
43 | 2662083.5914 | 1211855.3331 | 2662060.832 | 1211824.8378
44 | 2662110.412 | 1211855.6855 | 2662110.4694 | 1211855.6422
45 | 2662078.4316 | 1211836.1432 | 2662068.8834 | 1211823.6149
46 | 2662385.2959 | 1211861.0661 | 2662383.5244 | 1211856.2547
47 | 2662048.9828 | 1211808.9611 | 2662060.4559 | 1211824.3339
48 | 2662048.9828 | 1211808.9611 | 2662029.403 | 1211823.4553 | 2662018.8412 | 1211830.6951
49 | 2662064.9835 | 1211818.4978 | 2662068.8834 | 1211823.6149
50 | 2662169.5493 | 1211726.2766 | 2662173.2927 | 1211747.3289
51 | 2662169.5493 | 1211726.2766 | 2662176.2155 | 1211723.8668 | 2662176.2155 | 1211723.8668
52 | 2662129.5718 | 1211795.5511 | 2662122.184 | 1211785.5478
53 | 2662227.4224 | 1211882.5308 | 2662237.1131 | 1211895.3619
54 | 2662237.1131 | 1211895.3619 | 2662230.4556 | 1211900.5957 | 2662223.8282 | 1211905.8631 | 2662216.072 | 1211911.5302
55 | 2662385.2959 | 1211861.0661 | 2662397.156 | 1211846.6257 | 2662415.3063 | 1211836.7532
56 | 2662385.2959 | 1211861.0661 | 2662397.7023 | 1211868.7371
57 | 2662214.0829 | 1211865.4924 | 2662227.4224 | 1211882.5308
58 | 2662227.4224 | 1211882.5308 | 2662248.8918 | 1211866.0371
59 | 2662199.2139 | 1211911.3098 | 2662211.2473 | 1211905.6874 | 2662216.072 | 1211911.5302
60 | 2662214.0829 | 1211865.4924 | 2662210.0017 | 1211868.4961 | 2662204.2473 | 1211873.1056 | 2662200.369 | 1211876.1364
61 | 2662214.0829 | 1211865.4924 | 2662202.6254 | 1211850.8529 | 2662201.5448 | 1211847.9195
62 | 2662251.8725 | 1211859.3494 | 2662254.0935 | 1211862.0409 | 2662248.8918 | 1211866.0371
63 | 2662197.8155 | 1211909.1495 | 2662199.2139 | 1211911.3098
64 | 2662199.2139 | 1211911.3098 | 2662182.5527 | 1211924.0441
65 | 2662200.369 | 1211876.1364 | 2662184.2444 | 1211888.7374
66 | 2662193.3548 | 1211825.6874 | 2662201.5448 | 1211847.9195
67 | 2662060.4559 | 1211824.3339 | 2662060.832 | 1211824.8378
68 | 2662133.6242 | 1211838.1706 | 2662110.4694 | 1211855.6422
69 | 2662133.6242 | 1211838.1706 | 2662152.6959 | 1211823.78
70 | 2662154.2909 | 1211822.5765 | 2662152.6959 | 1211823.78
71 | 2662154.2909 | 1211822.5765 | 2662138.178 | 1211806.5514
72 | 2662129.5718 | 1211795.5511 | 2662136.3622 | 1211804.7455 | 2662138.178 | 1211806.5514
73 | 2662181.3815 | 1211793.1852 | 2662184.2612 | 1211793.193 | 2662187.3573 | 1211802.3308 | 2662188.7927 | 1211805.6847
74 | 2662181.3815 | 1211793.1852 | 2662180.1737 | 1211786.3042
75 | 2662181.3815 | 1211793.1852 | 2662193.3548 | 1211825.6874
76 | 2662200.4083 | 1211821.5564 | 2662196.429 | 1211823.5272 | 2662188.7927 | 1211805.6847
77 | 2662180.1737 | 1211786.3042 | 2662176.3824 | 1211764.7046 | 2662173.2927 | 1211747.3289
78 | 2662176.2155 | 1211723.8668 | 2662183.9655 | 1211739.9449
79 | 2662188.2268 | 1211754.6441 | 2662184.1439 | 1211740.315 | 2662183.9655 | 1211739.9449
80 | 2662436.1652 | 1211803.9685 | 2662440.4748 | 1211808.8113 | 2662438.5929 | 1211815.1066 | 2662417.0094 | 1211835.8268 | 2662415.3063 | 1211836.7532

## bus_geodata
| x | y | coords
0 | 2662229.904 | 1211700.779
1 | 2662226.5643 | 1211682.2218
2 | 2662238.1976 | 1211708.4369
3 | 2662194.9417 | 1211693.6435
4 | 2662265.3583 | 1211783.7773
5 | 2662177.2306 | 1211677.5158
6 | 2662137.8046 | 1211667.0432
7 | 2662183.3188 | 1211687.5035
8 | 2662146.1082 | 1211918.0273
9 | 2662153.5557 | 1211912.8017
10 | 2662136.5738 | 1211905.5888
11 | 2662099.7731 | 1211864.1454
12 | 2662093.7658 | 1211868.9636
13 | 2662103.3052 | 1211861.3248
14 | 2662082.4433 | 1211841.4069
15 | 2662278.6971 | 1211683.7443
16 | 2662334.9153 | 1211788.7399
17 | 2662260.9921 | 1211687.3368
18 | 2662035.51 | 1211779.8255
19 | 2662029.6502 | 1211783.6224
20 | 2662056.6027 | 1211747.0889
21 | 2662064.604 | 1211889.3726
22 | 2662054.7476 | 1211875.8338
23 | 2662021.0601 | 1211772.304
24 | 2662005.2257 | 1211785.2336
25 | 2662165.9652 | 1211716.6757
26 | 2662098.8007 | 1211748.0977
27 | 2662073.4322 | 1211774.8501
28 | 2662111.1767 | 1211770.1784
29 | 2662258.4428 | 1211922.1563
30 | 2662271.552 | 1211940.5468
31 | 2662255.9421 | 1211919.015
32 | 2662175.9373 | 1211929.1003
33 | 2662126.2484 | 1211892.1183
34 | 2662083.5914 | 1211855.3331
35 | 2662107.0809 | 1211887.3244
36 | 2662110.412 | 1211855.6855
37 | 2662118.4705 | 1211881.9714
38 | 2662078.4316 | 1211836.1432
39 | 2662383.5244 | 1211856.2547
40 | 2662048.9828 | 1211808.9611
41 | 2662064.9835 | 1211818.4978
42 | 2662068.8834 | 1211823.6149
43 | 2662037.6683 | 1211863.0654
44 | 2661998.7288 | 1211790.5387
45 | 2662169.5493 | 1211726.2766
46 | 2662187.7988 | 1211945.4047
47 | 2662018.8412 | 1211830.6951
48 | 2662122.184 | 1211785.5478
49 | 2662237.1131 | 1211895.3619
50 | 2662385.2959 | 1211861.0661
51 | 2662227.4225 | 1211882.5308
52 | 2662216.072 | 1211911.5302
53 | 2662214.0829 | 1211865.4924
54 | 2662248.8918 | 1211866.0371
55 | 2662199.2139 | 1211911.3098
56 | 2662200.369 | 1211876.1364
57 | 2662201.5448 | 1211847.9195
58 | 2662251.8725 | 1211859.3494
59 | 2662197.8155 | 1211909.1495
60 | 2662182.5527 | 1211924.0441
61 | 2662060.832 | 1211824.8378
62 | 2662060.4559 | 1211824.3339
63 | 2662110.4694 | 1211855.6422
64 | 2662133.6243 | 1211838.1706
65 | 2662152.6959 | 1211823.78
66 | 2662154.2909 | 1211822.5765
67 | 2662138.178 | 1211806.5514
68 | 2662129.5718 | 1211795.5511
69 | 2662181.3815 | 1211793.1852
70 | 2662188.7927 | 1211805.6847
71 | 2662180.1737 | 1211786.3042
72 | 2662193.3548 | 1211825.6874
73 | 2662200.4083 | 1211821.5564
74 | 2662173.2927 | 1211747.3289
75 | 2662184.2444 | 1211888.7374
76 | 2662176.2155 | 1211723.8668
77 | 2662183.9655 | 1211739.9449
78 | 2662188.2268 | 1211754.6441
79 | 2662415.3063 | 1211836.7532
80 | 2662397.7023 | 1211868.7371
81 | 2662436.1652 | 1211803.9685
82 | 2662181.3815 | 1211793.1852

## line_std_types
| c_nf_per_km | r_ohm_per_km | x_ohm_per_km | max_i_ka | type | q_mm2 | alpha | voltage_rating
NAYY 4x50 SE | 210 | 0.642 | 0.083 | 0.142 | cs | 50 | 0.00403 | LV
NAYY 4x120 SE | 264 | 0.225 | 0.08 | 0.242 | cs | 120 | 0.00403 | LV
NAYY 4x150 SE | 261 | 0.208 | 0.08 | 0.27 | cs | 150 | 0.00403 | LV
NA2XS2Y 1x95 RM/25 12/20 kV | 216 | 0.313 | 0.132 | 0.252 | cs | 95 | 0.00403 | MV
NA2XS2Y 1x185 RM/25 12/20 kV | 273 | 0.161 | 0.117 | 0.362 | cs | 185 | 0.00403 | MV
NA2XS2Y 1x240 RM/25 12/20 kV | 304 | 0.122 | 0.112 | 0.421 | cs | 240 | 0.00403 | MV
NA2XS2Y 1x95 RM/25 6/10 kV | 315 | 0.313 | 0.123 | 0.249 | cs | 95 | 0.00403 | MV
NA2XS2Y 1x185 RM/25 6/10 kV | 406 | 0.161 | 0.11 | 0.358 | cs | 185 | 0.00403 | MV
NA2XS2Y 1x240 RM/25 6/10 kV | 456 | 0.122 | 0.105 | 0.416 | cs | 240 | 0.00403 | MV
NA2XS2Y 1x150 RM/25 12/20 kV | 250 | 0.206 | 0.116 | 0.319 | cs | 150 | 0.00403 | MV
NA2XS2Y 1x120 RM/25 12/20 kV | 230 | 0.253 | 0.119 | 0.283 | cs | 120 | 0.00403 | MV
NA2XS2Y 1x70 RM/25 12/20 kV | 190 | 0.443 | 0.132 | 0.22 | cs | 70 | 0.00403 | MV
NA2XS2Y 1x150 RM/25 6/10 kV | 360 | 0.206 | 0.11 | 0.315 | cs | 150 | 0.00403 | MV
NA2XS2Y 1x120 RM/25 6/10 kV | 340 | 0.253 | 0.113 | 0.28 | cs | 120 | 0.00403 | MV
NA2XS2Y 1x70 RM/25 6/10 kV | 280 | 0.443 | 0.123 | 0.217 | cs | 70 | 0.00403 | MV
N2XS(FL)2Y 1x120 RM/35 64/110 kV | 112 | 0.153 | 0.166 | 0.366 | cs | 120 | 0.00393 | HV
N2XS(FL)2Y 1x185 RM/35 64/110 kV | 125 | 0.099 | 0.156 | 0.457 | cs | 185 | 0.00393 | HV
N2XS(FL)2Y 1x240 RM/35 64/110 kV | 135 | 0.075 | 0.149 | 0.526 | cs | 240 | 0.00393 | HV
N2XS(FL)2Y 1x300 RM/35 64/110 kV | 144 | 0.06 | 0.144 | 0.588 | cs | 300 | 0.00393 | HV
15-AL1/3-ST1A 0.4 | 11 | 1.8769 | 0.35 | 0.105 | ol | 16 | 0.00403 | LV
24-AL1/4-ST1A 0.4 | 11.25 | 1.2012 | 0.335 | 0.14 | ol | 24 | 0.00403 | LV
48-AL1/8-ST1A 0.4 | 12.2 | 0.5939 | 0.3 | 0.21 | ol | 48 | 0.00403 | LV
94-AL1/15-ST1A 0.4 | 13.2 | 0.306 | 0.29 | 0.35 | ol | 94 | 0.00403 | LV
34-AL1/6-ST1A 10.0 | 9.7 | 0.8342 | 0.36 | 0.17 | ol | 34 | 0.00403 | MV
48-AL1/8-ST1A 10.0 | 10.1 | 0.5939 | 0.35 | 0.21 | ol | 48 | 0.00403 | MV
70-AL1/11-ST1A 10.0 | 10.4 | 0.4132 | 0.339 | 0.29 | ol | 70 | 0.00403 | MV
94-AL1/15-ST1A 10.0 | 10.75 | 0.306 | 0.33 | 0.35 | ol | 94 | 0.00403 | MV
122-AL1/20-ST1A 10.0 | 11.1 | 0.2376 | 0.323 | 0.41 | ol | 122 | 0.00403 | MV
149-AL1/24-ST1A 10.0 | 11.25 | 0.194 | 0.315 | 0.47 | ol | 149 | 0.00403 | MV
34-AL1/6-ST1A 20.0 | 9.15 | 0.8342 | 0.382 | 0.17 | ol | 34 | 0.00403 | MV
48-AL1/8-ST1A 20.0 | 9.5 | 0.5939 | 0.372 | 0.21 | ol | 48 | 0.00403 | MV
70-AL1/11-ST1A 20.0 | 9.7 | 0.4132 | 0.36 | 0.29 | ol | 70 | 0.00403 | MV
94-AL1/15-ST1A 20.0 | 10 | 0.306 | 0.35 | 0.35 | ol | 94 | 0.00403 | MV
122-AL1/20-ST1A 20.0 | 10.3 | 0.2376 | 0.344 | 0.41 | ol | 122 | 0.00403 | MV
149-AL1/24-ST1A 20.0 | 10.5 | 0.194 | 0.337 | 0.47 | ol | 149 | 0.00403 | MV
184-AL1/30-ST1A 20.0 | 10.75 | 0.1571 | 0.33 | 0.535 | ol | 184 | 0.00403 | MV
243-AL1/39-ST1A 20.0 | 11 | 0.1188 | 0.32 | 0.645 | ol | 243 | 0.00403 | MV
48-AL1/8-ST1A 110.0 | 8 | 0.5939 | 0.46 | 0.21 | ol | 48 | 0.00403 | HV
70-AL1/11-ST1A 110.0 | 8.4 | 0.4132 | 0.45 | 0.29 | ol | 70 | 0.00403 | HV
94-AL1/15-ST1A 110.0 | 8.65 | 0.306 | 0.44 | 0.35 | ol | 94 | 0.00403 | HV
122-AL1/20-ST1A 110.0 | 8.5 | 0.2376 | 0.43 | 0.41 | ol | 122 | 0.00403 | HV
149-AL1/24-ST1A 110.0 | 8.75 | 0.194 | 0.41 | 0.47 | ol | 149 | 0.00403 | HV
184-AL1/30-ST1A 110.0 | 8.8 | 0.1571 | 0.4 | 0.535 | ol | 184 | 0.00403 | HV
243-AL1/39-ST1A 110.0 | 9 | 0.1188 | 0.39 | 0.645 | ol | 243 | 0.00403 | HV
305-AL1/39-ST1A 110.0 | 9.2 | 0.0949 | 0.38 | 0.74 | ol | 305 | 0.00403 | HV
490-AL1/64-ST1A 110.0 | 9.75 | 0.059 | 0.37 | 0.96 | ol | 490 | 0.00403 | HV
679-AL1/86-ST1A 110.0 | 9.95 | 0.042 | 0.36 | 1.15 | ol | 679 | 0.00403 | HV
490-AL1/64-ST1A 220.0 | 10 | 0.059 | 0.285 | 0.96 | ol | 490 | 0.00403 | HV
679-AL1/86-ST1A 220.0 | 11.7 | 0.042 | 0.275 | 1.15 | ol | 679 | 0.00403 | HV
490-AL1/64-ST1A 380.0 | 11 | 0.059 | 0.253 | 0.96 | ol | 490 | 0.00403 | HV
679-AL1/86-ST1A 380.0 | 14.6 | 0.042 | 0.25 | 1.15 | ol | 679 | 0.00403 | HV

## trafo_std_types
| i0_percent | pfe_kw | vkr_percent | sn_mva | vn_lv_kv | vn_hv_kv | vk_percent | shift_degree | vector_group | tap_side | tap_neutral | tap_min | tap_max | tap_step_degree | tap_step_percent | tap_phase_shifter
160 MVA 380/110 kV | 0.06 | 60 | 0.25 | 160 | 110 | 380 | 12.2 | 0 | Yy0 | hv | 0 | -9 | 9 | 0 | 1.5 | FALSE
100 MVA 220/110 kV | 0.06 | 55 | 0.26 | 100 | 110 | 220 | 12 | 0 | Yy0 | hv | 0 | -9 | 9 | 0 | 1.5 | FALSE
63 MVA 110/20 kV | 0.04 | 22 | 0.32 | 63 | 20 | 110 | 18 | 150 | YNd5 | hv | 0 | -9 | 9 | 0 | 1.5 | FALSE
40 MVA 110/20 kV | 0.05 | 18 | 0.34 | 40 | 20 | 110 | 16.2 | 150 | YNd5 | hv | 0 | -9 | 9 | 0 | 1.5 | FALSE
25 MVA 110/20 kV | 0.07 | 14 | 0.41 | 25 | 20 | 110 | 12 | 150 | YNd5 | hv | 0 | -9 | 9 | 0 | 1.5 | FALSE
63 MVA 110/10 kV | 0.04 | 22 | 0.32 | 63 | 10 | 110 | 18 | 150 | YNd5 | hv | 0 | -9 | 9 | 0 | 1.5 | FALSE
40 MVA 110/10 kV | 0.05 | 18 | 0.34 | 40 | 10 | 110 | 16.2 | 150 | YNd5 | hv | 0 | -9 | 9 | 0 | 1.5 | FALSE
25 MVA 110/10 kV | 0.07 | 14 | 0.41 | 25 | 10 | 110 | 12 | 150 | YNd5 | hv | 0 | -9 | 9 | 0 | 1.5 | FALSE
0.25 MVA 20/0.4 kV | 0.32 | 0.8 | 1.44 | 0.25 | 0.4 | 20 | 6 | 150 | Yzn5 | hv | 0 | -2 | 2 | 0 | 2.5 | FALSE
0.4 MVA 20/0.4 kV | 0.3375 | 1.35 | 1.425 | 0.4 | 0.4 | 20 | 6 | 150 | Dyn5 | hv | 0 | -2 | 2 | 0 | 2.5 | FALSE
0.63 MVA 20/0.4 kV | 0.2619 | 1.65 | 1.206 | 0.63 | 0.4 | 20 | 6 | 150 | Dyn5 | hv | 0 | -2 | 2 | 0 | 2.5 | FALSE
0.25 MVA 10/0.4 kV | 0.24 | 0.6 | 1.2 | 0.25 | 0.4 | 10 | 4 | 150 | Dyn5 | hv | 0 | -2 | 2 | 0 | 2.5 | FALSE
0.4 MVA 10/0.4 kV | 0.2375 | 0.95 | 1.325 | 0.4 | 0.4 | 10 | 4 | 150 | Dyn5 | hv | 0 | -2 | 2 | 0 | 2.5 | FALSE
0.63 MVA 10/0.4 kV | 0.1873 | 1.18 | 1.0794 | 0.63 | 0.4 | 10 | 4 | 150 | Dyn5 | hv | 0 | -2 | 2 | 0 | 2.5 | FALSE

## trafo3w_std_types
| sn_hv_mva | sn_mv_mva | sn_lv_mva | vn_hv_kv | vn_mv_kv | vn_lv_kv | vk_hv_percent | vk_mv_percent | vk_lv_percent | vkr_hv_percent | vkr_mv_percent | vkr_lv_percent | pfe_kw | i0_percent | shift_mv_degree | shift_lv_degree | vector_group | tap_side | tap_neutral | tap_min | tap_max | tap_step_percent
63/25/38 MVA 110/20/10 kV | 63 | 25 | 38 | 110 | 20 | 10 | 10.4 | 10.4 | 10.4 | 0.28 | 0.32 | 0.35 | 35 | 0.89 | 0 | 0 | YN0yn0yn0 | hv | 0 | -10 | 10 | 1.2
63/25/38 MVA 110/10/10 kV | 63 | 25 | 38 | 110 | 10 | 10 | 10.4 | 10.4 | 10.4 | 0.28 | 0.32 | 0.35 | 35 | 0.89 | 0 | 0 | YN0yn0yn0 | hv | 0 | -10 | 10 | 1.2

## fuse_std_types
| fuse_type | i_rated_a | t_avg | t_min | t_total | x_avg | x_min | x_total
HV 100A | HV 100A | 100 | 0 | [10.0, 3.64, 0.854, 0.281, 0.1, 0.0531, 0.022, 0.01] | [10.0, 4.267, 1.21, 0.403, 0.1, 0.058, 0.022, 0.01] | 0 | [300.0, 350.0, 450.0, 550.0, 700.0, 850.0, 1200.0, 1752.0] | [600.0, 700.0, 900.0, 1150.0, 1665.0, 2000.0, 3000.0, 4313.0]
HV 10A | HV 10A | 10 | 0 | [10.0, 1675.0, 0.344, 0.156, 0.1, 0.0417, 0.0171, 0.01] | [10.0, 1.3, 0.3, 0.155, 0.1, 0.0555, 0.023, 0.01] | 0 | [30.0, 32.0, 35.0, 37.0, 39.0, 50.0, 70.0, 88.0] | [60.0, 70.0, 80.0, 87.0, 94.0, 110.0, 150.0, 216.0]
HV 125A | HV 125A | 125 | 0 | [10.0, 1.82, 0.344, 0.1, 0.0467, 0.0269, 0.01] | [10.0, 2.478, 0.426, 0.1, 0.0427, 0.0211, 0.01] | 0 | [375.0, 500.0, 700.0, 925.0, 1200.0, 1500.0, 2341.0] | [750.0, 1000.0, 1500.0, 2200.0, 3000.0, 4000.0, 5765.0]
HV 160A | HV 160A | 160 | 0 | [10.0, 4.15, 1.03, 0.198, 0.1, 0.051, 0.0172, 0.01] | [10.0, 2.3, 0.734, 0.274, 0.1, 0.046, 0.0177, 0.01] | 0 | [480.0, 550.0, 700.0, 1000.0, 1260.0, 1600.0, 2500.0, 3227.0] | [960.0, 1300.0, 1700.0, 2200.0, 2996.0, 4000.0, 6000.0, 7946.0]
HV 16A | HV 16A | 16 | 0 | [10.0, 0.352, 0.164, 0.1, 0.0649, 0.0342, 0.01] | [10.0, 2.34, 0.722, 0.181, 0.1, 0.055, 0.0296, 0.01] | 0 | [48.0, 60.0, 65.0, 71.0, 80.0, 100.0, 162.0] | [96.0, 110.0, 125.0, 150.0, 168.0, 200.0, 250.0, 398.0]
HV 200A | HV 200A | 200 | 0 | [10.0, 4.267, 1.21, 0.403, 0.1, 0.058, 0.022, 0.01] | [10.0, 3.73, 1.654, 0.328, 0.1, 0.0531, 0.019, 0.01] | 0 | [600.0, 700.0, 900.0, 1150.0, 1665.0, 2000.0, 3000.0, 4313.0] | [1200.0, 1500.0, 1800.0, 2700.0, 3960.0, 5000.0, 7500.0, 10620.0]
HV 20A | HV 20A | 20 | 0 | [10.0, 1.3, 0.3, 0.155, 0.1, 0.0555, 0.023, 0.01] | [10.0, 1.3, 0.161, 0.1, 0.0611, 0.0399, 0.0141, 0.01] | 0 | [60.0, 70.0, 80.0, 87.0, 94.0, 110.0, 150.0, 216.0] | [120.0, 150.0, 200.0, 223.0, 260.0, 300.0, 450.0, 532.0]
HV 25A | HV 25A | 25 | 0 | [10.0, 2.512, 0.833, 0.299, 0.1, 0.0372, 0.0223, 0.01] | [10.0, 3.125, 0.597, 0.198, 0.1, 0.0378, 0.022, 0.01] | 0 | [75.0, 82.0, 90.0, 100.0, 124.0, 170.0, 200.0, 289.0] | [150.0, 170.0, 210.0, 250.0, 294.0, 400.0, 500.0, 711.0]
HV 31.5A | HV 31.5A | 31.5 | 0 | [10.0, 2.34, 0.722, 0.181, 0.1, 0.055, 0.0296, 0.01] | [10.0, 2.84, 0.368, 0.164, 0.1, 0.0621, 0.0378, 0.0195, 0.01] | 0 | [95.0, 110.0, 125.0, 150.0, 165.0, 200.0, 250.0, 390.0] | [189.0, 220.0, 300.0, 350.0, 393.0, 450.0, 530.0, 700.0, 960.0]
HV 40A | HV 40A | 40 | 0 | [10.0, 1.3, 0.161, 0.1, 0.0611, 0.0399, 0.0141, 0.01] | [10.0, 2.05, 0.369, 0.198, 0.1, 0.051, 0.0298, 0.01] | 0 | [120.0, 150.0, 200.0, 223.0, 260.0, 300.0, 450.0, 532.0] | [240.0, 300.0, 400.0, 450.0, 530.0, 650.0, 800.0, 1311.0]
HV 50A | HV 50A | 50 | 0 | [10.0, 3.215, 0.597, 0.198, 0.1, 0.0378, 0.022, 0.01] | [10.0, 3.64, 0.854, 0.281, 0.1, 0.0531, 0.022, 0.01] | 0 | [150.0, 170.0, 210.0, 250.0, 294.0, 400.0, 500.0, 711.0] | [300.0, 350.0, 450.0, 550.0, 700.0, 850.0, 1200.0, 1752.0]
HV 6.3A | HV 6.3A | 6.3 | 0 | [10.0, 1.39, 0.344, 0.168, 0.1, 0.056, 0.0263, 0.01] | [10.0, 1.711, 0.516, 0.198, 0.1, 0.0634, 0.0303, 0.01] | 0 | [19.0, 19.5, 20.4, 20.8, 22.0, 25.0, 32.0, 48.0] | [38.0, 40.0, 43.0, 48.0, 53.0, 60.0, 75.0, 118.0]
HV 63A | HV 63A | 63 | 0 | [10.0, 2.84, 0.368, 0.164, 0.1, 0.0621, 0.0378, 0.0195, 0.01] | [10.0, 1.82, 0.344, 0.1, 0.0467, 0.0269, 0.01] | 0 | [189.0, 220.0, 300.0, 350.0, 393.0, 450.0, 530.0, 700.0, 961.0] | [378.0, 500.0, 700.0, 934.0, 1200.0, 1500.0, 2366.0]
HV 80A | HV 80A | 80 | 0 | [10.0, 2.05, 0.369, 0.198, 0.1, 0.051, 0.0298, 0.01] | [10.0, 4.15, 1.03, 0.198, 0.1, 0.051, 0.0172, 0.01] | 0 | [240.0, 300.0, 400.0, 450.0, 530.0, 650.0, 800.0, 1311.0] | [480.0, 550.0, 700.0, 1000.0, 1260.0, 1600.0, 2500.0, 3227.0]
Siemens NH-1-100 | Siemens NH-1-100 | 100 | [5400.0, 2000.0, 400.0, 20.0, 1.0, 0.2, 0.012, 0.004] | 0 | 0 | [150.0, 190.0, 250.0, 430.0, 900.0, 1250.0, 2700.0, 3600.0] | 0 | 0
Siemens NH-1-125 | Siemens NH-1-125 | 125 | [4800.0, 120.0, 7.0, 0.1, 0.004] | 0 | 0 | [180.0, 400.0, 740.0, 2000.0, 4250.0] | 0 | 0
Siemens NH-1-16 | Siemens NH-1-16 | 16 | [4000.0, 400.0, 2.0, 0.1, 0.04, 0.01] | 0 | 0 | [26.0, 35.0, 75.0, 150.0, 200.0, 300.0] | 0 | 0
Siemens NH-1-160 | Siemens NH-1-160 | 160 | [4800.0, 120.0, 7.0, 0.1, 0.004] | 0 | 0 | [210.0, 500.0, 900.0, 2300.0, 5000.0] | 0 | 0
Siemens NH-1-25 | Siemens NH-1-25 | 25 | [4000.0, 1000.0, 10.0, 0.2, 0.02, 0.01] | 0 | 0 | [40.0, 50.0, 100.0, 210.0, 400.0, 500.0] | 0 | 0
Siemens NH-1-50 | Siemens NH-1-50 | 50 | [4000.0, 40.0, 4.0, 1.0, 0.02, 0.01] | 0 | 0 | [86.0, 200.0, 300.0, 400.0, 1000.0, 1280.0] | 0 | 0
Siemens NH-1-63 | Siemens NH-1-63 | 63 | [4000.0, 100.0, 10.0, 2.0, 0.04, 0.01] | 0 | 0 | [100.0, 200.0, 300.0, 400.0, 1000.0, 1500.0] | 0 | 0
Siemens NH-1-80 | Siemens NH-1-80 | 80 | [4800.0, 120.0, 7.0, 0.1, 0.01] | 0 | 0 | [150.58, 250.0, 450.0, 1150.0, 2470.0] | 0 | 0
Siemens NH-2-1000 | Siemens NH-2-1000 | 1000 | [4800.0, 120.0, 7.0, 0.1, 0.004] | 0 | 0 | [1900.0, 3500.0, 8400.0, 24000.0, 52000.0] | 0 | 0
Siemens NH-2-200 | Siemens NH-2-200 | 200 | [4800.0, 120.0, 7.0, 0.1, 0.004] | 0 | 0 | [280.0, 650.0, 1200.0, 3000.0, 7000.0] | 0 | 0
Siemens NH-2-224 | Siemens NH-2-224 | 224 | [4800.0, 120.0, 7.0, 0.2, 0.04, 0.004] | 0 | 0 | [400.0, 750.0, 1453.0, 3025.0, 4315.0, 7600.0] | 0 | 0
Siemens NH-2-250 | Siemens NH-2-250 | 250 | [4800.0, 120.0, 7.0, 0.1, 0.004] | 0 | 0 | [450.0, 800.0, 1650.0, 4000.0, 8500.0] | 0 | 0
Siemens NH-2-315 | Siemens NH-2-315 | 315 | [4800.0, 120.0, 7.0, 0.1, 0.004] | 0 | 0 | [550.0, 920.0, 1900.0, 5000.0, 11000.0] | 0 | 0
Siemens NH-2-355 | Siemens NH-2-355 | 355 | [4800.0, 120.0, 6.0, 0.1, 0.004] | 0 | 0 | [650.0, 1116.27, 2350.0, 5840.0, 12790.0] | 0 | 0
Siemens NH-2-400 | Siemens NH-2-400 | 400 | [4800.0, 120.0, 7.0, 0.1, 0.004] | 0 | 0 | [720.0, 1350.0, 2800.0, 6500.0, 15000.0] | 0 | 0
Siemens NH-2-425 | Siemens NH-2-425 | 425 | [4800.0, 120.0, 7.0, 0.1, 0.004] | 0 | 0 | [850.0, 1500.0, 3050.0, 7500.0, 16500.0] | 0 | 0
Siemens NH-2-630 | Siemens NH-2-630 | 630 | [4800.0, 120.0, 7.0, 0.1, 0.004] | 0 | 0 | [1200.0, 2000.0, 4800.0, 12000.0, 26000.0] | 0 | 0

## res_bus
| vm_pu | va_degree | p_mw | q_mvar
0 | 0.97888 | -0.40652 | 0.039926 | 0.010006
1 | 0.97979 | -0.38874 | 0 | 0
2 | 0.97875 | -0.40921 | 0 | 0
3 | 0.98231 | -0.33952 | 0 | 0
4 | 0.97786 | -0.42665 | 0.011867 | 0.0029742
5 | 0.98431 | -0.30045 | 0 | 0
6 | 0.98735 | -0.24174 | 0 | 0
7 | 0.98372 | -0.31208 | 0.0034392 | 0.00086195
8 | 0.9835 | -0.31586 | 0 | 0
9 | 0.98389 | -0.30829 | 0 | 0
10 | 0.98283 | -0.32895 | 0.0095503 | 0.0023935
11 | 0.98033 | -0.37747 | 0 | 0
12 | 0.97991 | -0.38577 | 0 | 0
13 | 0.98061 | -0.37201 | 0 | 0
14 | 0.98014 | -0.38126 | 0.0019297 | 0.00048363
15 | 0.98137 | -0.35814 | 0 | 0
16 | 0.98024 | -0.38014 | 0 | 0
17 | 0.98102 | -0.36492 | 0.019635 | 0.0049211
18 | 0.97679 | -0.4469 | 0 | 0
19 | 0.97688 | -0.44519 | 0 | 0
20 | 0.97618 | -0.45892 | 0.013438 | 0.0033679
21 | 0.97961 | -0.39174 | 0 | 0
22 | 0.97946 | -0.39455 | 0.0031467 | 0.00078864
23 | 0.9768 | -0.44683 | 0 | 0
24 | 0.97668 | -0.4492 | 0.0052692 | 0.0013206
25 | 0.99183 | -0.15556 | 0.012212 | 0.0030607
26 | 0.97253 | -0.5305 | 0 | 0
27 | 0.97153 | -0.55023 | 0.026266 | 0.006583
28 | 0.97315 | -0.51826 | 0.01361 | 0.0034109
29 | 0.98821 | -0.22506 | 0 | 0
30 | 0.98782 | -0.23273 | 0.019024 | 0.0047678
31 | 0.98828 | -0.2237 | 0.019499 | 0.004887
32 | 0.98525 | -0.28195 | 0 | 0
33 | 0.98213 | -0.3424 | 0.0028927 | 0.00072497
34 | 0.97924 | -0.39884 | 0.0071472 | 0.0017912
35 | 0.97974 | -0.38902 | 0.007891 | 0.0019777
36 | 0.9804 | -0.37622 | 0.0023256 | 0.00058284
37 | 0.98162 | -0.35239 | 0.0035289 | 0.00088443
38 | 0.98011 | -0.3819 | 0.0019297 | 0.00048363
39 | 0.97948 | -0.39502 | 0.0018252 | 0.00045745
40 | 0.97747 | -0.4337 | 0 | 0
41 | 0.98005 | -0.38309 | 0.0017216 | 0.00043148
42 | 0.98006 | -0.38289 | 0.0017204 | 0.00043118
43 | 0.97934 | -0.397 | 0.0061076 | 0.0015307
44 | 0.97667 | -0.44936 | 0.0010675 | 0.00026754
45 | 0.99275 | -0.13798 | 0 | 0
46 | 0.98494 | -0.2881 | 0.016978 | 0.004255
47 | 0.97715 | -0.43993 | 0.0091985 | 0.0023054
48 | 0.97386 | -0.50438 | 0.003762 | 0.00094284
49 | 0.98935 | -0.20294 | 0 | 0
50 | 0.97945 | -0.39576 | 0 | 0
51 | 0.99042 | -0.18238 | 0 | 0
52 | 0.98782 | -0.23242 | 0.017668 | 0.004428
53 | 0.99194 | -0.1532 | 0 | 0
54 | 0.99 | -0.19043 | 0.0079965 | 0.0020041
55 | 0.9867 | -0.25401 | 0 | 0
56 | 0.99159 | -0.15991 | 0.010502 | 0.002632
57 | 0.99358 | -0.12188 | 0.0087124 | 0.0021835
58 | 0.98992 | -0.19198 | 0.0087122 | 0.0021835
59 | 0.98666 | -0.25468 | 0.014519 | 0.0036388
60 | 0.98564 | -0.27439 | 0.014788 | 0.0037063
61 | 0.978 | -0.42319 | 0.0029299 | 0.0007343
62 | 0.97798 | -0.42356 | 0.0032548 | 0.00081574
63 | 0.98039 | -0.37626 | 0.0023287 | 0.00058362
64 | 0.97907 | -0.40201 | 0.006904 | 0.0017303
65 | 0.97705 | -0.44158 | 0.0098373 | 0.0024654
66 | 0.9769 | -0.44454 | 0 | 0
67 | 0.97518 | -0.47824 | 0.018018 | 0.0045157
68 | 0.97436 | -0.49441 | 0.019396 | 0.004861
69 | 0.99816 | -0.034852 | 0 | 0
70 | 1 | 0 | -0.51029 | -0.13046
71 | 0.99791 | -0.03946 | 0.0084254 | 0.0021116
72 | 0.99541 | -0.086917 | 0.007814 | 0.0019584
73 | 0.99984 | -0.0030904 | 0.0074332 | 0.0018629
74 | 0.99532 | -0.088897 | 0.012218 | 0.0030621
75 | 0.99138 | -0.16401 | 0.011305 | 0.0028333
76 | 0.99254 | -0.14216 | 0.0086425 | 0.002166
77 | 0.99213 | -0.14994 | 0.0086387 | 0.0021651
78 | 0.99191 | -0.15428 | 0.015998 | 0.0040095
79 | 0.97926 | -0.39944 | 0.00062279 | 0.00015609
80 | 0.97941 | -0.3965 | 0.0027805 | 0.00069685
81 | 0.97907 | -0.40314 | 0.0045274 | 0.0011347
82 | 0.99998 | 149.9956 | 0 | 0

## res_line
| p_from_mw | q_from_mvar | p_to_mw | q_to_mvar | pl_mw | ql_mvar | i_from_ka | i_to_ka | i_ka | vm_from_pu | va_from_degree | vm_to_pu | va_to_degree | loading_percent
0 | -0.051804 | -0.012987 | 0.051848 | 0.013015 | 4.3913e-05 | 2.7866e-05 | 0.07875 | 0.07875 | 0.07875 | 0.97888 | -0.40652 | 0.97979 | -0.38874 | 21.6346
1 | 0.011879 | 0.0029804 | -0.011877 | -0.0029795 | 1.5224e-06 | 8.1786e-07 | 0.018058 | 0.018058 | 0.018058 | 0.97888 | -0.40652 | 0.97875 | -0.40921 | 4.9611
2 | -0.051848 | -0.013015 | 0.05197 | 0.013092 | 0.00012205 | 7.7448e-05 | 0.07875 | 0.07875 | 0.07875 | 0.97979 | -0.38874 | 0.98231 | -0.33952 | 21.6346
3 | 0.011877 | 0.0029795 | -0.011867 | -0.0029742 | 9.868e-06 | 5.3024e-06 | 0.018058 | 0.018059 | 0.018059 | 0.97875 | -0.40921 | 0.97786 | -0.42665 | 4.9612
4 | -0.05197 | -0.013092 | 0.052039 | 0.013135 | 6.8281e-05 | 4.3328e-05 | 0.07875 | 0.07875 | 0.07875 | 0.98231 | -0.33952 | 0.98372 | -0.31208 | 21.6346
5 | -0.055509 | -0.014017 | 0.055666 | 0.014116 | 0.00015665 | 9.9499e-05 | 0.083952 | 0.083952 | 0.083952 | 0.98431 | -0.30045 | 0.98735 | -0.24174 | 23.0637
6 | 0.055509 | 0.014017 | -0.055478 | -0.013997 | 3.0915e-05 | 1.9637e-05 | 0.083952 | 0.083952 | 0.083952 | 0.98431 | -0.30045 | 0.98372 | -0.31208 | 23.0637
7 | -0.085247 | -0.021597 | 0.085601 | 0.021823 | 0.0003545 | 0.00022615 | 0.12856 | 0.12856 | 0.12856 | 0.98735 | -0.24174 | 0.99183 | -0.15556 | 35.3178
8 | 0.029581 | 0.0074807 | -0.029417 | -0.0073784 | 0.0001642 | 0.00010229 | 0.044605 | 0.044606 | 0.044606 | 0.98735 | -0.24174 | 0.98137 | -0.35814 | 12.2545
9 | -0.18639 | -0.047178 | 0.18646 | 0.047221 | 6.7786e-05 | 4.2922e-05 | 0.28217 | 0.28217 | 0.28217 | 0.9835 | -0.31586 | 0.98389 | -0.30829 | 19.3802
10 | 0.18639 | 0.047178 | -0.18628 | -0.047104 | 0.00011699 | 7.4077e-05 | 0.28217 | 0.28218 | 0.28218 | 0.9835 | -0.31586 | 0.98283 | -0.32895 | 19.3802
11 | -0.18646 | -0.047221 | 0.1867 | 0.047371 | 0.00023617 | 0.00014954 | 0.28217 | 0.28217 | 0.28217 | 0.98389 | -0.30829 | 0.98525 | -0.28195 | 19.3801
12 | 0.17673 | 0.044711 | -0.17661 | -0.044638 | 0.00011404 | 7.2128e-05 | 0.26772 | 0.26772 | 0.26772 | 0.98283 | -0.32895 | 0.98213 | -0.3424 | 18.3871
13 | 0.059586 | 0.014982 | -0.059562 | -0.014967 | 2.3592e-05 | 1.5002e-05 | 0.09046 | 0.09046 | 0.09046 | 0.98033 | -0.37747 | 0.97991 | -0.38577 | 24.8517
14 | -0.066889 | -0.016812 | 0.066906 | 0.016823 | 1.7451e-05 | 1.1112e-05 | 0.10155 | 0.10155 | 0.10155 | 0.98033 | -0.37747 | 0.98061 | -0.37201 | 27.8971
15 | 0.0073031 | 0.0018302 | -0.0073017 | -0.0018298 | 1.3174e-06 | 4.8274e-07 | 0.011085 | 0.011085 | 0.011085 | 0.98033 | -0.37747 | 0.98014 | -0.38126 | 3.0454
16 | 0.042411 | 0.010667 | -0.042384 | -0.010651 | 2.6466e-05 | 1.6724e-05 | 0.064416 | 0.064416 | 0.064416 | 0.97991 | -0.38577 | 0.97924 | -0.39884 | 17.6966
17 | 0.0078923 | 0.0019782 | -0.007891 | -0.0019777 | 1.2218e-06 | 4.9623e-07 | 0.011985 | 0.011985 | 0.011985 | 0.97991 | -0.38577 | 0.97974 | -0.38902 | 3.2925
18 | 0.0092589 | 0.0023213 | -0.0092562 | -0.0023201 | 2.6344e-06 | 1.2385e-06 | 0.01406 | 0.01406 | 0.01406 | 0.97991 | -0.38577 | 0.97961 | -0.39174 | 3.8627
19 | 0.10304 | 0.026052 | -0.10302 | -0.02604 | 2.0817e-05 | 1.2865e-05 | 0.15644 | 0.15644 | 0.15644 | 0.98061 | -0.37201 | 0.9804 | -0.37622 | 10.7445
20 | -0.16995 | -0.042875 | 0.17011 | 0.042977 | 0.00015985 | 0.00010101 | 0.25798 | 0.25798 | 0.25798 | 0.98061 | -0.37201 | 0.98162 | -0.35239 | 17.7187
21 | 0.0053721 | 0.0013461 | -0.0053719 | -0.0013461 | 1.6508e-07 | 2.224e-08 | 0.0081556 | 0.0081556 | 0.0081556 | 0.98014 | -0.38126 | 0.98011 | -0.3819 | 2.2406
22 | 0.0097752 | 0.0024534 | -0.0097649 | -0.0024485 | 1.0242e-05 | 4.9864e-06 | 0.014823 | 0.014824 | 0.014824 | 0.98137 | -0.35814 | 0.98024 | -0.38014 | 4.0724
23 | 0.019642 | 0.0049249 | -0.019635 | -0.0049211 | 6.3385e-06 | 3.816e-06 | 0.029783 | 0.029783 | 0.029783 | 0.98137 | -0.35814 | 0.98102 | -0.36492 | 8.1822
24 | 0.0097649 | 0.0024485 | -0.009758 | -0.0024451 | 6.9232e-06 | 3.3726e-06 | 0.014824 | 0.014824 | 0.014824 | 0.98024 | -0.38014 | 0.97948 | -0.39502 | 4.0725
25 | -0.013446 | -0.0033723 | 0.013447 | 0.0033729 | 1.0966e-06 | 6.1455e-07 | 0.020484 | 0.020484 | 0.020484 | 0.97679 | -0.4469 | 0.97688 | -0.44519 | 5.6275
26 | 0.013446 | 0.0033723 | -0.013438 | -0.0033679 | 7.6968e-06 | 4.314e-06 | 0.020484 | 0.020484 | 0.020484 | 0.97679 | -0.4469 | 0.97618 | -0.45892 | 5.6275
27 | -0.019785 | -0.0049612 | 0.019796 | 0.0049678 | 1.0845e-05 | 6.542e-06 | 0.030138 | 0.030138 | 0.030138 | 0.97688 | -0.44519 | 0.97747 | -0.4337 | 8.2797
28 | 0.0063379 | 0.0015884 | -0.0063374 | -0.0015882 | 4.9612e-07 | 1.3982e-07 | 0.009654 | 0.0096541 | 0.0096541 | 0.97688 | -0.44519 | 0.9768 | -0.44683 | 2.6522
29 | 0.0092562 | 0.0023201 | -0.009255 | -0.0023195 | 1.2415e-06 | 5.8376e-07 | 0.01406 | 0.01406 | 0.01406 | 0.97961 | -0.39174 | 0.97946 | -0.39455 | 3.8627
30 | 0.0061083 | 0.0015309 | -0.0061076 | -0.0015307 | 7.13e-07 | 1.7847e-07 | 0.0092798 | 0.0092799 | 0.0092799 | 0.97946 | -0.39455 | 0.97934 | -0.397 | 2.5494
31 | 0.0063374 | 0.0015882 | -0.0063367 | -0.001588 | 7.1449e-07 | 2.0141e-07 | 0.0096541 | 0.0096542 | 0.0096542 | 0.9768 | -0.44683 | 0.97668 | -0.4492 | 2.6523
32 | 0.0010675 | 0.00026744 | -0.0010675 | -0.00026754 | 8.3198e-09 | -9.9642e-08 | 0.0016264 | 0.0016264 | 0.0016264 | 0.97668 | -0.4492 | 0.97667 | -0.44936 | 0.44681
33 | -0.097814 | -0.024884 | 0.097897 | 0.024937 | 8.2907e-05 | 5.2928e-05 | 0.14688 | 0.14688 | 0.14688 | 0.99183 | -0.15556 | 0.99275 | -0.13798 | 40.3512
34 | 0.026291 | 0.0065983 | -0.026266 | -0.006583 | 2.4703e-05 | 1.5306e-05 | 0.04023 | 0.04023 | 0.04023 | 0.97253 | -0.5305 | 0.97153 | -0.55023 | 11.0522
35 | -0.026291 | -0.0065983 | 0.026307 | 0.0066078 | 1.5363e-05 | 9.5177e-06 | 0.04023 | 0.04023 | 0.04023 | 0.97253 | -0.5305 | 0.97315 | -0.51826 | 11.0522
36 | -0.039916 | -0.010019 | 0.039943 | 0.010035 | 2.6435e-05 | 1.6683e-05 | 0.06104 | 0.06104 | 0.06104 | 0.97315 | -0.51826 | 0.97386 | -0.50438 | 16.7692
37 | 0.019031 | 0.004772 | -0.019024 | -0.0047678 | 6.9549e-06 | 4.1619e-06 | 0.028657 | 0.028657 | 0.028657 | 0.98821 | -0.22506 | 0.98782 | -0.23273 | 7.8727
38 | -0.019031 | -0.004772 | 0.019032 | 0.0047727 | 1.2365e-06 | 7.3991e-07 | 0.028657 | 0.028657 | 0.028657 | 0.98821 | -0.22506 | 0.98828 | -0.2237 | 7.8727
39 | -0.038531 | -0.0096597 | 0.03857 | 0.0096838 | 3.8159e-05 | 2.4034e-05 | 0.058016 | 0.058016 | 0.058016 | 0.98828 | -0.2237 | 0.98935 | -0.20294 | 15.9385
40 | -0.20368 | -0.051629 | 0.20375 | 0.051675 | 7.3966e-05 | 4.6914e-05 | 0.30782 | 0.30782 | 0.30782 | 0.98525 | -0.28195 | 0.98564 | -0.27439 | 21.1417
41 | 0.016983 | 0.0042579 | -0.016978 | -0.004255 | 4.9751e-06 | 2.9273e-06 | 0.025649 | 0.025649 | 0.025649 | 0.98525 | -0.28195 | 0.98494 | -0.2881 | 7.0465
42 | 0.17372 | 0.043913 | -0.17364 | -0.043861 | 8.3115e-05 | 5.2547e-05 | 0.26333 | 0.26333 | 0.26333 | 0.98213 | -0.3424 | 0.98162 | -0.35239 | 18.0861
43 | 0.035237 | 0.0088593 | -0.035196 | -0.0088335 | 4.0927e-05 | 2.5715e-05 | 0.053555 | 0.053555 | 0.053555 | 0.97924 | -0.39884 | 0.978 | -0.42319 | 14.713
44 | 0.10069 | 0.025457 | -0.10069 | -0.025457 | 1.5773e-07 | 9.731e-08 | 0.15291 | 0.15291 | 0.15291 | 0.9804 | -0.37622 | 0.98039 | -0.37626 | 10.5021
45 | 0.0034422 | 0.00086249 | -0.003442 | -0.00086258 | 1.6132e-07 | -9.5257e-08 | 0.0052259 | 0.005226 | 0.005226 | 0.98011 | -0.3819 | 0.98006 | -0.38289 | 1.4357
46 | 0.0079328 | 0.0019876 | -0.0079325 | -0.0019875 | 2.7923e-07 | 1.1418e-07 | 0.012051 | 0.012051 | 0.012051 | 0.97948 | -0.39502 | 0.97945 | -0.39576 | 3.3108
47 | -0.028997 | -0.0072744 | 0.029011 | 0.0072831 | 1.4018e-05 | 8.7312e-06 | 0.044145 | 0.044145 | 0.044145 | 0.97747 | -0.4337 | 0.97798 | -0.42356 | 12.1278
48 | 0.0092012 | 0.0023066 | -0.0091985 | -0.0023054 | 2.7346e-06 | 1.2844e-06 | 0.014007 | 0.014008 | 0.014008 | 0.97747 | -0.4337 | 0.97715 | -0.43993 | 3.8482
49 | -0.0017216 | -0.00043148 | 0.0017216 | 0.00043141 | 1.6485e-08 | -7.0523e-08 | 0.0026139 | 0.0026139 | 0.0026139 | 0.98005 | -0.38309 | 0.98006 | -0.38289 | 0.71812
50 | -0.13119 | -0.033289 | 0.13151 | 0.033488 | 0.00031053 | 0.00019846 | 0.19679 | 0.19679 | 0.19679 | 0.99275 | -0.13798 | 0.99532 | -0.088897 | 54.0633
51 | 0.033298 | 0.0083522 | -0.033292 | -0.0083481 | 6.6221e-06 | 4.1465e-06 | 0.049912 | 0.049913 | 0.049913 | 0.99275 | -0.13798 | 0.99254 | -0.14216 | 13.7122
52 | -0.043705 | -0.010978 | 0.043725 | 0.010991 | 2.0802e-05 | 1.3158e-05 | 0.066788 | 0.066788 | 0.066788 | 0.97386 | -0.50438 | 0.97436 | -0.49441 | 18.3484
53 | -0.29011 | -0.07365 | 0.2904 | 0.073833 | 0.00028717 | 0.00018296 | 0.43667 | 0.43667 | 0.43667 | 0.98935 | -0.20294 | 0.99042 | -0.18238 | 29.9913
54 | 0.25154 | 0.063966 | -0.25119 | -0.063739 | 0.00035675 | 0.00022696 | 0.37866 | 0.37866 | 0.37866 | 0.98935 | -0.20294 | 0.98782 | -0.23242 | 26.0068
55 | 0.0051519 | 0.0012908 | -0.005151 | -0.0012907 | 9.0394e-07 | 8.3399e-08 | 0.0078268 | 0.007827 | 0.007827 | 0.97945 | -0.39576 | 0.97926 | -0.39944 | 2.1503
56 | 0.0027806 | 0.00069673 | -0.0027805 | -0.00069685 | 9.7612e-08 | -1.211e-07 | 0.0042243 | 0.0042244 | 0.0042244 | 0.97945 | -0.39576 | 0.97941 | -0.3965 | 1.1605
57 | -0.30711 | -0.078024 | 0.30755 | 0.0783 | 0.00043217 | 0.00027547 | 0.46179 | 0.46179 | 0.46179 | 0.99042 | -0.18238 | 0.99194 | -0.1532 | 31.7162
58 | 0.016716 | 0.0041916 | -0.016709 | -0.0041879 | 6.4038e-06 | 3.7501e-06 | 0.025115 | 0.025115 | 0.025115 | 0.99042 | -0.18238 | 0.99 | -0.19043 | 6.8997
59 | 0.23352 | 0.059311 | -0.23328 | -0.059157 | 0.00024237 | 0.00015405 | 0.35204 | 0.35204 | 0.35204 | 0.98782 | -0.23242 | 0.9867 | -0.25401 | 24.1789
60 | 0.021816 | 0.0054707 | -0.021809 | -0.0054665 | 6.9737e-06 | 4.2391e-06 | 0.032727 | 0.032727 | 0.032727 | 0.99194 | -0.1532 | 0.99159 | -0.15991 | 8.9911
61 | -0.32936 | -0.08377 | 0.32986 | 0.084088 | 0.00049787 | 0.00031751 | 0.49452 | 0.49451 | 0.49452 | 0.99194 | -0.1532 | 0.99358 | -0.12188 | 33.9639
62 | 0.0087129 | 0.0021838 | -0.0087122 | -0.0021835 | 6.4628e-07 | 2.8442e-07 | 0.013096 | 0.013096 | 0.013096 | 0.99 | -0.19043 | 0.98992 | -0.19198 | 3.5978
63 | 0.014519 | 0.0036391 | -0.014519 | -0.0036388 | 4.6226e-07 | 2.6301e-07 | 0.021896 | 0.021896 | 0.021896 | 0.9867 | -0.25401 | 0.98666 | -0.25468 | 6.0155
64 | 0.21876 | 0.055518 | -0.21854 | -0.055382 | 0.00021429 | 0.00013607 | 0.33015 | 0.33015 | 0.33015 | 0.9867 | -0.25401 | 0.98564 | -0.27439 | 22.6751
65 | 0.011307 | 0.0028344 | -0.011305 | -0.0028333 | 2.2095e-06 | 1.1501e-06 | 0.016968 | 0.016968 | 0.016968 | 0.99159 | -0.15991 | 0.99138 | -0.16401 | 4.6615
66 | -0.33857 | -0.086271 | 0.33915 | 0.086636 | 0.00057222 | 0.00036499 | 0.50756 | 0.50756 | 0.50756 | 0.99358 | -0.12188 | 0.99541 | -0.086917 | 34.8601
67 | 0.032266 | 0.0080992 | -0.032266 | -0.0080989 | 5.6834e-07 | 3.5585e-07 | 0.049097 | 0.049097 | 0.049097 | 0.978 | -0.42319 | 0.97798 | -0.42356 | 13.4883
68 | 0.098366 | 0.024873 | -0.098244 | -0.024796 | 0.00012136 | 7.6938e-05 | 0.14938 | 0.14938 | 0.14938 | 0.98039 | -0.37626 | 0.97907 | -0.40201 | 20.5187
69 | 0.09134 | 0.023066 | -0.091167 | -0.022955 | 0.00017281 | 0.0001103 | 0.13888 | 0.13888 | 0.13888 | 0.97907 | -0.40201 | 0.97705 | -0.44158 | 38.1548
70 | 0.08133 | 0.02049 | -0.081319 | -0.020483 | 1.1503e-05 | 7.3367e-06 | 0.1239 | 0.1239 | 0.1239 | 0.97705 | -0.44158 | 0.9769 | -0.44454 | 34.0389
71 | 0.081319 | 0.020483 | -0.081188 | -0.020399 | 0.00013083 | 8.3444e-05 | 0.1239 | 0.1239 | 0.1239 | 0.9769 | -0.44454 | 0.97518 | -0.47824 | 34.0389
72 | 0.06317 | 0.015883 | -0.063121 | -0.015852 | 4.8765e-05 | 3.1035e-05 | 0.096408 | 0.096408 | 0.096408 | 0.97518 | -0.47824 | 0.97436 | -0.49441 | 26.4858
73 | -0.50036 | -0.12805 | 0.50121 | 0.1286 | 0.0008459 | 0.00054053 | 0.74686 | 0.74686 | 0.74686 | 0.99816 | -0.034852 | 1 | 0 | 51.2954
74 | 0.15253 | 0.038901 | -0.15249 | -0.03888 | 3.3934e-05 | 2.1352e-05 | 0.22762 | 0.22762 | 0.22762 | 0.99816 | -0.034852 | 0.99791 | -0.03946 | 15.6332
75 | 0.34783 | 0.089153 | -0.34696 | -0.088595 | 0.0008755 | 0.00055852 | 0.51924 | 0.51924 | 0.51924 | 0.99816 | -0.034852 | 0.99541 | -0.086917 | 35.6623
76 | 0.0074342 | 0.0018633 | -0.0074332 | -0.0018629 | 1.0944e-06 | 3.8761e-07 | 0.011062 | 0.011062 | 0.011062 | 1 | 0 | 0.99984 | -0.0030904 | 3.0391
77 | 0.14407 | 0.036768 | -0.14372 | -0.03655 | 0.00034321 | 0.00021862 | 0.21506 | 0.21506 | 0.21506 | 0.99791 | -0.03946 | 0.99532 | -0.088897 | 29.5407
78 | 0.024649 | 0.0061821 | -0.02464 | -0.0061765 | 9.1411e-06 | 5.6197e-06 | 0.036956 | 0.036956 | 0.036956 | 0.99254 | -0.14216 | 0.99213 | -0.14994 | 10.1527
79 | 0.016001 | 0.0040114 | -0.015998 | -0.0040095 | 3.3068e-06 | 1.9187e-06 | 0.023999 | 0.023999 | 0.023999 | 0.99213 | -0.14994 | 0.99191 | -0.15428 | 6.5932
80 | 0.0045282 | 0.0011346 | -0.0045274 | -0.0011347 | 7.9738e-07 | -5.4588e-08 | 0.0068807 | 0.0068809 | 0.0068809 | 0.97926 | -0.39944 | 0.97907 | -0.40314 | 1.8904

## res_trafo
| p_hv_mw | q_hv_mvar | p_lv_mw | q_lv_mvar | pl_mw | ql_mvar | i_hv_ka | i_lv_ka | vm_hv_pu | va_hv_degree | vm_lv_pu | va_lv_degree | loading_percent
0 | -1.2729e-15 | -1.3162e-15 | 0.00165 | 1.2699e-07 | 0.00165 | 1.2699e-07 | 5.2857e-17 | 0.0023815 | 0.99998 | 149.9956 | 1 | 0 | 0.2619

## res_ext_grid
| p_mw | q_mvar
0 | 0.5204 | 0.13299

## res_load
| p_mw | q_mvar
0 | 0.039926 | 0.010006
1 | 0.011867 | 0.0029742
2 | 0.0034392 | 0.00086195
3 | 0.0095503 | 0.0023935
4 | 0.0019297 | 0.00048363
5 | 0.019635 | 0.0049211
6 | 0.013438 | 0.0033679
7 | 0.0031467 | 0.00078864
8 | 0.0052692 | 0.0013206
9 | 0.012212 | 0.0030607
10 | 0.026266 | 0.006583
11 | 0.01361 | 0.0034109
12 | 0.019024 | 0.0047678
13 | 0.019499 | 0.004887
14 | 0.0028927 | 0.00072497
15 | 0.0071472 | 0.0017912
16 | 0.007891 | 0.0019777
17 | 0.0023256 | 0.00058284
18 | 0.0035289 | 0.00088443
19 | 0.0019297 | 0.00048363
20 | 0.0018252 | 0.00045745
21 | 0.0017216 | 0.00043148
22 | 0.0017204 | 0.00043118
23 | 0.0061076 | 0.0015307
24 | 0.0010675 | 0.00026754
25 | 0.016978 | 0.004255
26 | 0.0091985 | 0.0023054
27 | 0.003762 | 0.00094284
28 | 0.017668 | 0.004428
29 | 0.0079965 | 0.0020041
30 | 0.010502 | 0.002632
31 | 0.0087124 | 0.0021835
32 | 0.0087122 | 0.0021835
33 | 0.014519 | 0.0036388
34 | 0.014788 | 0.0037063
35 | 0.0029299 | 0.0007343
36 | 0.0032548 | 0.00081574
37 | 0.0023287 | 0.00058362
38 | 0.006904 | 0.0017303
39 | 0.0098373 | 0.0024654
40 | 0.018018 | 0.0045157
41 | 0.019396 | 0.004861
42 | 0.010109 | 0.0025335
43 | 0.0084254 | 0.0021116
44 | 0.007814 | 0.0019584
45 | 0.0074332 | 0.0018629
46 | 0.012218 | 0.0030621
47 | 0.011305 | 0.0028333
48 | 0.0086425 | 0.002166
49 | 0.0086387 | 0.0021651
50 | 0.015998 | 0.0040095
51 | 0.00062279 | 0.00015609
52 | 0.0027805 | 0.00069685
53 | 0.0045274 | 0.0011347

## dtypes
| element | column | dtype
0 | bus | name | object
1 | bus | vn_kv | float64
2 | bus | type | object
3 | bus | zone | object
4 | bus | in_service | bool
5 | load | name | object
6 | load | bus | uint32
7 | load | p_mw | float64
8 | load | q_mvar | float64
9 | load | const_z_percent | float64
10 | load | const_i_percent | float64
11 | load | sn_mva | float64
12 | load | scaling | float64
13 | load | in_service | bool
14 | load | type | object
15 | ext_grid | name | object
16 | ext_grid | bus | uint32
17 | ext_grid | vm_pu | float64
18 | ext_grid | va_degree | float64
19 | ext_grid | slack_weight | float64
20 | ext_grid | in_service | bool
21 | line | name | object
22 | line | std_type | object
23 | line | from_bus | uint32
24 | line | to_bus | uint32
25 | line | length_km | float64
26 | line | r_ohm_per_km | float64
27 | line | x_ohm_per_km | float64
28 | line | c_nf_per_km | float64
29 | line | g_us_per_km | float64
30 | line | max_i_ka | float64
31 | line | df | float64
32 | line | parallel | uint32
33 | line | type | object
34 | line | in_service | bool
35 | trafo | name | object
36 | trafo | std_type | object
37 | trafo | hv_bus | uint32
38 | trafo | lv_bus | uint32
39 | trafo | sn_mva | float64
40 | trafo | vn_hv_kv | float64
41 | trafo | vn_lv_kv | float64
42 | trafo | vk_percent | float64
43 | trafo | vkr_percent | float64
44 | trafo | pfe_kw | float64
45 | trafo | i0_percent | float64
46 | trafo | shift_degree | float64
47 | trafo | tap_side | object
48 | trafo | tap_neutral | int32
49 | trafo | tap_min | int32
50 | trafo | tap_max | int32
51 | trafo | tap_step_percent | float64
52 | trafo | tap_step_degree | float64
53 | trafo | tap_pos | int32
54 | trafo | tap_phase_shifter | bool
55 | trafo | parallel | uint32
56 | trafo | df | float64
57 | trafo | in_service | bool
58 | line_geodata | coords | object
59 | bus_geodata | x | float64
60 | bus_geodata | y | float64
61 | bus_geodata | coords | object
62 | res_bus | vm_pu | float64
63 | res_bus | va_degree | float64
64 | res_bus | p_mw | float64
65 | res_bus | q_mvar | float64
66 | res_line | p_from_mw | float64
67 | res_line | q_from_mvar | float64
68 | res_line | p_to_mw | float64
69 | res_line | q_to_mvar | float64
70 | res_line | pl_mw | float64
71 | res_line | ql_mvar | float64
72 | res_line | i_from_ka | float64
73 | res_line | i_to_ka | float64
74 | res_line | i_ka | float64
75 | res_line | vm_from_pu | float64
76 | res_line | va_from_degree | float64
77 | res_line | vm_to_pu | float64
78 | res_line | va_to_degree | float64
79 | res_line | loading_percent | float64
80 | res_trafo | p_hv_mw | float64
81 | res_trafo | q_hv_mvar | float64
82 | res_trafo | p_lv_mw | float64
83 | res_trafo | q_lv_mvar | float64
84 | res_trafo | pl_mw | float64
85 | res_trafo | ql_mvar | float64
86 | res_trafo | i_hv_ka | float64
87 | res_trafo | i_lv_ka | float64
88 | res_trafo | vm_hv_pu | float64
89 | res_trafo | va_hv_degree | float64
90 | res_trafo | vm_lv_pu | float64
91 | res_trafo | va_lv_degree | float64
92 | res_trafo | loading_percent | float64
93 | res_ext_grid | p_mw | float64
94 | res_ext_grid | q_mvar | float64
95 | res_load | p_mw | float64
96 | res_load | q_mvar | float64

## parameters
| version | format_version | converged | OPF_converged | name | f_hz | sn_mva
0 | 2.14.6 | 2.14.0 | TRUE | FALSE |  | 50 | 1