## bus
| name | vn_kv | type | zone | in_service
0 | bus_LV_1061-84_0_5_node_0 | 0.4 | n |  | TRUE
1 | bus_LV_1061-84_0_5_node_2 | 0.4 | n |  | TRUE
2 | bus_LV_1061-84_0_5_node_1 | 0.4 | n |  | TRUE
3 | bus_LV_1061-84_0_5_node_3 | 0.4 | n |  | TRUE
4 | bus_LV_1061-84_0_5_node_6 | 0.4 | n |  | TRUE
5 | bus_LV_1061-84_0_5_node_13 | 0.4 | n |  | TRUE
6 | bus_LV_1061-84_0_5_node_31 | 0.4 | n |  | TRUE
7 | bus_LV_1061-84_0_5_node_4 | 0.4 | n |  | TRUE
8 | bus_LV_1061-84_0_5_node_21 | 0.4 | n |  | TRUE
9 | bus_LV_1061-84_0_5_node_5 | 0.4 | n |  | TRUE
10 | bus_LV_1061-84_0_5_node_8 | 0.4 | n |  | TRUE
11 | bus_LV_1061-84_0_5_node_11 | 0.4 | n |  | TRUE
12 | bus_LV_1061-84_0_5_node_45 | 0.4 | n |  | TRUE
13 | bus_LV_1061-84_0_5_node_52 | 0.4 | n |  | TRUE
14 | bus_LV_1061-84_0_5_node_47 | 0.4 | n |  | TRUE
15 | bus_LV_1061-84_0_5_node_9 | 0.4 | n |  | TRUE
16 | bus_LV_1061-84_0_5_node_25 | 0.4 | n |  | TRUE
17 | bus_LV_1061-84_0_5_node_53 | 0.4 | n |  | TRUE
18 | bus_LV_1061-84_0_5_node_12 | 0.4 | n |  | TRUE
19 | bus_LV_1061-84_0_5_node_33 | 0.4 | n |  | TRUE
20 | bus_LV_1061-84_0_5_node_42 | 0.4 | n |  | TRUE
21 | bus_LV_1061-84_0_5_node_38 | 0.4 | n |  | TRUE
22 | bus_LV_1061-84_0_5_node_34 | 0.4 | n |  | TRUE
23 | bus_LV_1061-84_0_5_node_32 | 0.4 | n |  | TRUE
24 | bus_LV_1061-84_0_5_node_23 | 0.4 | n |  | TRUE
25 | bus_LV_1061-84_0_5_node_19 | 0.4 | n |  | TRUE
26 | bus_LV_1061-84_0_5_node_46 | 0.4 | n |  | TRUE
27 | bus_LV_1061-84_0_5_node_48 | 0.4 | n |  | TRUE
28 | bus_LV_1061-84_0_5_node_50 | 0.4 | n |  | TRUE
29 | bus_LV_1061-84_0_5_node_49 | 0.4 | n |  | TRUE
30 | bus_LV_1061-84_0_5_node_28 | 0.4 | n |  | TRUE
31 | bus_LV_1061-84_0_5_node_22 | 0.4 | n |  | TRUE
32 | bus_LV_1061-84_0_5_node_14 | 0.4 | n |  | TRUE
33 | bus_LV_1061-84_0_5_node_15 | 0.4 | n |  | TRUE
34 | bus_LV_1061-84_0_5_node_16 | 0.4 | n |  | TRUE
35 | bus_LV_1061-84_0_5_node_17 | 0.4 | n |  | TRUE
36 | bus_LV_1061-84_0_5_node_18 | 0.4 | n |  | TRUE
37 | bus_LV_1061-84_0_5_node_24 | 0.4 | n |  | TRUE
38 | bus_LV_1061-84_0_5_node_20 | 0.4 | n |  | TRUE
39 | bus_LV_1061-84_0_5_node_26 | 0.4 | n |  | TRUE
40 | bus_LV_1061-84_0_5_node_51 | 0.4 | n |  | TRUE
41 | bus_LV_1061-84_0_5_node_27 | 0.4 | n |  | TRUE
42 | bus_LV_1061-84_0_5_node_29 | 0.4 | n |  | TRUE
43 | bus_LV_1061-84_0_5_node_30 | 0.4 | n |  | TRUE
44 | bus_LV_1061-84_0_5_node_43 | 0.4 | n |  | TRUE
45 | bus_LV_1061-84_0_5_node_36 | 0.4 | n |  | TRUE
46 | bus_LV_1061-84_0_5_node_35 | 0.4 | n |  | TRUE
47 | bus_LV_1061-84_0_5_node_37 | 0.4 | n |  | TRUE
48 | bus_LV_1061-84_0_5_node_39 | 0.4 | n |  | TRUE
49 | bus_LV_1061-84_0_5_node_40 | 0.4 | n |  | TRUE
50 | bus_LV_1061-84_0_5_node_41 | 0.4 | n |  | TRUE
51 | bus_MV_213_0_node_100 | 20 | n |  | TRUE

## load
| name | bus | p_mw | q_mvar | const_z_percent | const_i_percent | sn_mva | scaling | in_service | type
0 | LV_1061-84_0_5_load_0 | 0 | 0.021022 | 0.0052686 | 0 | 0 |  | 1 | TRUE | wye
1 | LV_1061-84_0_5_load_13 | 5 | 0.055044 | 0.013795 | 0 | 0 |  | 1 | TRUE | wye
2 | LV_1061-84_0_5_load_31 | 6 | 0.0070747 | 0.0017731 | 0 | 0 |  | 1 | TRUE | wye
3 | LV_1061-84_0_5_load_45 | 12 | 0.021262 | 0.0053288 | 0 | 0 |  | 1 | TRUE | wye
4 | LV_1061-84_0_5_load_52 | 13 | 0.0067012 | 0.0016795 | 0 | 0 |  | 1 | TRUE | wye
5 | LV_1061-84_0_5_load_47 | 14 | 0.01093 | 0.0027394 | 0 | 0 |  | 1 | TRUE | wye
6 | LV_1061-84_0_5_load_53 | 17 | 0.036626 | 0.0091793 | 0 | 0 |  | 1 | TRUE | wye
7 | LV_1061-84_0_5_load_12 | 18 | 0.012186 | 0.0030541 | 0 | 0 |  | 1 | TRUE | wye
8 | LV_1061-84_0_5_load_42 | 20 | 0.017132 | 0.0042937 | 0 | 0 |  | 1 | TRUE | wye
9 | LV_1061-84_0_5_load_34 | 22 | 0.0038997 | 0.00097737 | 0 | 0 |  | 1 | TRUE | wye
10 | LV_1061-84_0_5_load_23 | 24 | 0.022836 | 0.0057232 | 0 | 0 |  | 1 | TRUE | wye
11 | LV_1061-84_0_5_load_19 | 25 | 0.070329 | 0.017626 | 0 | 0 |  | 1 | TRUE | wye
12 | LV_1061-84_0_5_load_46 | 26 | 0.011219 | 0.0028118 | 0 | 0 |  | 1 | TRUE | wye
13 | LV_1061-84_0_5_load_50 | 28 | 0.0077102 | 0.0019324 | 0 | 0 |  | 1 | TRUE | wye
14 | LV_1061-84_0_5_load_49 | 29 | 0.010048 | 0.0025183 | 0 | 0 |  | 1 | TRUE | wye
15 | LV_1061-84_0_5_load_28 | 30 | 0.011857 | 0.0029716 | 0 | 0 |  | 1 | TRUE | wye
16 | LV_1061-84_0_5_load_14 | 32 | 0.028673 | 0.0071862 | 0 | 0 |  | 1 | TRUE | wye
17 | LV_1061-84_0_5_load_15 | 33 | 0.008285 | 0.0020764 | 0 | 0 |  | 1 | TRUE | wye
18 | LV_1061-84_0_5_load_16 | 34 | 0.0067475 | 0.0016911 | 0 | 0 |  | 1 | TRUE | wye
19 | LV_1061-84_0_5_load_17 | 35 | 0.0070732 | 0.0017727 | 0 | 0 |  | 1 | TRUE | wye
20 | LV_1061-84_0_5_load_18 | 36 | 0.016577 | 0.0041545 | 0 | 0 |  | 1 | TRUE | wye
21 | LV_1061-84_0_5_load_24 | 37 | 0.0070365 | 0.0017635 | 0 | 0 |  | 1 | TRUE | wye
22 | LV_1061-84_0_5_load_20 | 38 | 0.053722 | 0.013464 | 0 | 0 |  | 1 | TRUE | wye
23 | LV_1061-84_0_5_load_26 | 39 | 0.0073837 | 0.0018505 | 0 | 0 |  | 1 | TRUE | wye
24 | LV_1061-84_0_5_load_51 | 40 | 0.013482 | 0.003379 | 0 | 0 |  | 1 | TRUE | wye
25 | LV_1061-84_0_5_load_27 | 41 | 0.0075109 | 0.0018824 | 0 | 0 |  | 1 | TRUE | wye
26 | LV_1061-84_0_5_load_29 | 42 | 0.010227 | 0.0025632 | 0 | 0 |  | 1 | TRUE | wye
27 | LV_1061-84_0_5_load_30 | 43 | 0.013843 | 0.0034695 | 0 | 0 |  | 1 | TRUE | wye
28 | LV_1061-84_0_5_load_43 | 44 | 0.010837 | 0.002716 | 0 | 0 |  | 1 | TRUE | wye
29 | LV_1061-84_0_5_load_36 | 45 | 0.012805 | 0.0032092 | 0 | 0 |  | 1 | TRUE | wye
30 | LV_1061-84_0_5_load_35 | 46 | 0.0076261 | 0.0019113 | 0 | 0 |  | 1 | TRUE | wye
31 | LV_1061-84_0_5_load_37 | 47 | 0.016092 | 0.004033 | 0 | 0 |  | 1 | TRUE | wye
32 | LV_1061-84_0_5_load_39 | 48 | 0.010685 | 0.0026779 | 0 | 0 |  | 1 | TRUE | wye
33 | LV_1061-84_0_5_load_40 | 49 | 0.015844 | 0.0039709 | 0 | 0 |  | 1 | TRUE | wye
34 | LV_1061-84_0_5_load_41 | 50 | 0.0044707 | 0.0011205 | 0 | 0 |  | 1 | TRUE | wye

## ext_grid
| name | bus | vm_pu | va_degree | slack_weight | in_service
0 |  | 38 | 1 | 0 | 1 | TRUE

## line
| name | std_type | from_bus | to_bus | length_km | r_ohm_per_km | x_ohm_per_km | c_nf_per_km | g_us_per_km | max_i_ka | df | parallel | type | in_service
0 | LV_1061-84_0_5_line_0 |  | 0 | 1 | 0.06091 | 0.125 | 0.08 | 261 | 0 | 0.364 | 1 | 1 | cs | TRUE
1 | LV_1061-84_0_5_line_1 |  | 1 | 5 | 0.011486 | 0.125 | 0.08 | 261 | 0 | 0.364 | 1 | 1 | cs | TRUE
2 | LV_1061-84_0_5_line_2 |  | 2 | 3 | 0.028758 | 0.125 | 0.08 | 261 | 0 | 0.364 | 1 | 1 | cs | TRUE
3 | LV_1061-84_0_5_line_3 |  | 2 | 4 | 0.066674 | 0.125 | 0.08 | 261 | 0 | 0.364 | 1 | 1 | cs | TRUE
4 | LV_1061-84_0_5_line_4 |  | 3 | 6 | 0.023214 | 0.125 | 0.08 | 261 | 0 | 0.364 | 1 | 1 | cs | TRUE
5 | LV_1061-84_0_5_line_5 |  | 4 | 13 | 0.047336 | 0.125 | 0.08 | 261 | 0 | 0.364 | 1 | 1 | cs | TRUE
6 | LV_1061-84_0_5_line_6 |  | 5 | 7 | 0.014461 | 0.125 | 0.08 | 261 | 0 | 0.364 | 1 | 1 | cs | TRUE
7 | LV_1061-84_0_5_line_7 |  | 6 | 23 | 0.043388 | 0.125 | 0.08 | 261 | 0 | 0.364 | 1 | 1 | cs | TRUE
8 | LV_1061-84_0_5_line_8 |  | 7 | 8 | 0.011172 | 0.125 | 0.08 | 261 | 0 | 0.364 | 1 | 1 | cs | TRUE
9 | LV_1061-84_0_5_line_9 |  | 8 | 24 | 0.033897 | 0.125 | 0.08 | 261 | 0 | 0.364 | 1 | 1 | cs | TRUE
10 | LV_1061-84_0_5_line_10 |  | 8 | 25 | 0.029967 | 0.125 | 0.08 | 261 | 0 | 0.364 | 1 | 1 | cs | TRUE
11 | LV_1061-84_0_5_line_11 |  | 9 | 10 | 0.049374 | 0.125 | 0.08 | 261 | 0 | 0.364 | 1 | 1 | cs | TRUE
12 | LV_1061-84_0_5_line_12 |  | 9 | 11 | 0.062512 | 0.125 | 0.08 | 261 | 0 | 0.364 | 1 | 1 | cs | TRUE
13 | LV_1061-84_0_5_line_13 |  | 9 | 12 | 0.0094086 | 0.125 | 0.08 | 261 | 0 | 0.364 | 1 | 1 | cs | TRUE
14 | LV_1061-84_0_5_line_14 |  | 10 | 14 | 0.01626 | 0.125 | 0.08 | 261 | 0 | 0.364 | 1 | 1 | cs | TRUE
15 | LV_1061-84_0_5_line_15 |  | 11 | 17 | 0.00782 | 0.125 | 0.08 | 261 | 0 | 0.364 | 1 | 1 | cs | TRUE
16 | LV_1061-84_0_5_line_16 |  | 12 | 26 | 0.030492 | 0.125 | 0.08 | 261 | 0 | 0.364 | 1 | 1 | cs | TRUE
17 | LV_1061-84_0_5_line_17 |  | 14 | 15 | 0.027613 | 0.125 | 0.08 | 261 | 0 | 0.364 | 1 | 1 | cs | TRUE
18 | LV_1061-84_0_5_line_18 |  | 15 | 16 | 0.003902 | 0.125 | 0.08 | 261 | 0 | 0.364 | 1 | 1 | cs | TRUE
19 | LV_1061-84_0_5_line_19 |  | 16 | 30 | 0.013882 | 0.125 | 0.08 | 261 | 0 | 0.364 | 1 | 1 | cs | TRUE
20 | LV_1061-84_0_5_line_20 |  | 16 | 31 | 0.041088 | 0.125 | 0.08 | 261 | 0 | 0.364 | 1 | 2 | cs | TRUE
21 | LV_1061-84_0_5_line_21 |  | 16 | 18 | 0.017531 | 0.125 | 0.08 | 261 | 0 | 0.364 | 1 | 1 | cs | TRUE
22 | LV_1061-84_0_5_line_22 |  | 19 | 20 | 0.10909 | 0.125 | 0.08 | 261 | 0 | 0.364 | 1 | 1 | cs | TRUE
23 | LV_1061-84_0_5_line_23 |  | 19 | 21 | 0.16755 | 0.125 | 0.08 | 261 | 0 | 0.364 | 1 | 2 | cs | TRUE
24 | LV_1061-84_0_5_line_24 |  | 19 | 22 | 0.023648 | 0.125 | 0.08 | 261 | 0 | 0.364 | 1 | 3 | cs | TRUE
25 | LV_1061-84_0_5_line_25 |  | 20 | 44 | 0.036736 | 0.125 | 0.08 | 261 | 0 | 0.364 | 1 | 1 | cs | TRUE
26 | LV_1061-84_0_5_line_26 |  | 21 | 45 | 0.058405 | 0.125 | 0.08 | 261 | 0 | 0.364 | 1 | 1 | cs | TRUE
27 | LV_1061-84_0_5_line_27 |  | 22 | 23 | 0.061443 | 0.125 | 0.08 | 261 | 0 | 0.364 | 1 | 3 | cs | TRUE
28 | LV_1061-84_0_5_line_28 |  | 23 | 35 | 0.019009 | 0.125 | 0.08 | 261 | 0 | 0.364 | 1 | 3 | cs | TRUE
29 | LV_1061-84_0_5_line_29 |  | 25 | 38 | 0.021563 | 0.125 | 0.08 | 261 | 0 | 0.364 | 1 | 2 | cs | TRUE
30 | LV_1061-84_0_5_line_30 |  | 27 | 28 | 0.0157 | 0.125 | 0.08 | 261 | 0 | 0.364 | 1 | 1 | cs | TRUE
31 | LV_1061-84_0_5_line_31 |  | 27 | 29 | 0.022664 | 0.125 | 0.08 | 261 | 0 | 0.364 | 1 | 1 | cs | TRUE
32 | LV_1061-84_0_5_line_32 |  | 29 | 43 | 0.021935 | 0.125 | 0.08 | 261 | 0 | 0.364 | 1 | 1 | cs | TRUE
33 | LV_1061-84_0_5_line_33 |  | 30 | 41 | 0.029597 | 0.125 | 0.08 | 261 | 0 | 0.364 | 1 | 1 | cs | TRUE
34 | LV_1061-84_0_5_line_34 |  | 31 | 39 | 0.015413 | 0.125 | 0.08 | 261 | 0 | 0.364 | 1 | 1 | cs | TRUE
35 | LV_1061-84_0_5_line_35 |  | 31 | 37 | 0.024911 | 0.125 | 0.08 | 261 | 0 | 0.364 | 1 | 3 | cs | TRUE
36 | LV_1061-84_0_5_line_36 |  | 31 | 38 | 0.022851 | 0.125 | 0.08 | 261 | 0 | 0.364 | 1 | 3 | cs | TRUE
37 | LV_1061-84_0_5_line_37 |  | 32 | 33 | 0.044315 | 0.125 | 0.08 | 261 | 0 | 0.364 | 1 | 3 | cs | TRUE
38 | LV_1061-84_0_5_line_38 |  | 32 | 34 | 0.04404 | 0.125 | 0.08 | 261 | 0 | 0.364 | 1 | 3 | cs | TRUE
39 | LV_1061-84_0_5_line_39 |  | 33 | 35 | 0.012534 | 0.125 | 0.08 | 261 | 0 | 0.364 | 1 | 3 | cs | TRUE
40 | LV_1061-84_0_5_line_40 |  | 34 | 36 | 0.046275 | 0.125 | 0.08 | 261 | 0 | 0.364 | 1 | 3 | cs | TRUE
41 | LV_1061-84_0_5_line_41 |  | 36 | 37 | 0.012659 | 0.125 | 0.08 | 261 | 0 | 0.364 | 1 | 3 | cs | TRUE
42 | LV_1061-84_0_5_line_42 |  | 39 | 40 | 0.02372 | 0.125 | 0.08 | 261 | 0 | 0.364 | 1 | 1 | cs | TRUE
43 | LV_1061-84_0_5_line_43 |  | 41 | 42 | 0.026413 | 0.125 | 0.08 | 261 | 0 | 0.364 | 1 | 1 | cs | TRUE
44 | LV_1061-84_0_5_line_44 |  | 42 | 43 | 0.0040106 | 0.125 | 0.08 | 261 | 0 | 0.364 | 1 | 1 | cs | TRUE
45 | LV_1061-84_0_5_line_45 |  | 45 | 46 | 0.012093 | 0.125 | 0.08 | 261 | 0 | 0.364 | 1 | 1 | cs | TRUE
46 | LV_1061-84_0_5_line_46 |  | 46 | 47 | 0.01749 | 0.125 | 0.08 | 261 | 0 | 0.364 | 1 | 1 | cs | TRUE
47 | LV_1061-84_0_5_line_47 |  | 47 | 48 | 0.003591 | 0.125 | 0.08 | 261 | 0 | 0.364 | 1 | 1 | cs | TRUE
48 | LV_1061-84_0_5_line_48 |  | 48 | 49 | 0.025293 | 0.125 | 0.08 | 261 | 0 | 0.364 | 1 | 1 | cs | TRUE
49 | LV_1061-84_0_5_line_49 |  | 49 | 50 | 0.068508 | 0.125 | 0.08 | 261 | 0 | 0.364 | 1 | 1 | cs | TRUE

## trafo
| name | std_type | hv_bus | lv_bus | sn_mva | vn_hv_kv | vn_lv_kv | vk_percent | vkr_percent | pfe_kw | i0_percent | shift_degree | tap_side | tap_neutral | tap_min | tap_max | tap_step_percent | tap_step_degree | tap_pos | tap_phase_shifter | parallel | df | in_service
0 | LV_1061-84_0_5_trafo_20 | 0.63 MVA 20/0.4 kV | 51 | 38 | 0.63 | 20 | 0.4 | 6 | 1.206 | 1.65 | 0.2619 | 150 | hv | 0 | -2 | 2 | 2.5 | 0 | 0 | FALSE | 1 | 1 | TRUE

## line_geodata
| x0 | y0 | x1 | y1 | x2 | y2 | x3 | y3 | x4 | y4 | x5 | y5 | x6 | y6 | x7 | y7 | x8 | y8
0 | 2667435.3666 | 1212247.6967 | 2667405.9578 | 1212246.0968 | 2667377.4019 | 1212243.6616 | 2667374.604 | 1212243.6446
1 | 2667435.3666 | 1212247.6967 | 2667435.4344 | 1212247.0749 | 2667436.6155 | 1212236.2787
2 | 2667293.5071 | 1212272.4549 | 2667304.3726 | 1212250.197 | 2667308.0008 | 1212248.4924
3 | 2667293.5071 | 1212272.4549 | 2667291.0425 | 1212276.7408 | 2667279.3979 | 1212303.415 | 2667291.9541 | 1212309.0712 | 2667296.4742 | 1212310.4786 | 2667296.3685 | 1212315.8029 | 2667296.713 | 1212315.5733 | 2667303.717 | 1212310.9717
4 | 2667308.0008 | 1212248.4924 | 2667317.5062 | 1212227.3134
5 | 2667303.717 | 1212310.9717 | 2667303.8729 | 1212309.2724 | 2667306.6301 | 1212301.9434 | 2667314.2585 | 1212295.8702 | 2667323.4463 | 1212293.0054 | 2667339.9497 | 1212291.5907 | 2667341.7933 | 1212291.8428
6 | 2667439.9059 | 1212222.5435 | 2667437.9226 | 1212225.2561 | 2667437.7011 | 1212226.699 | 2667437.4936 | 1212228.2531 | 2667436.6155 | 1212236.2787
7 | 2667335.2722 | 1212187.7291 | 2667317.5062 | 1212227.3134
8 | 2667439.9059 | 1212222.5435 | 2667441.2243 | 1212211.4516
9 | 2667410.4409 | 1212209.7804 | 2667411.7673 | 1212210.7404 | 2667412.6751 | 1212211.7624 | 2667427.1311 | 1212212.693 | 2667427.4649 | 1212210.0507 | 2667441.2243 | 1212211.4516
10 | 2667441.2243 | 1212211.4516 | 2667442.6706 | 1212212.5575 | 2667449.0305 | 1212213.1964 | 2667455.4425 | 1212213.9249 | 2667457.46 | 1212212.9027 | 2667470.4426 | 1212214.1235
11 | 2667523.2133 | 1212304.1253 | 2667524.2664 | 1212330.5536 | 2667538.655 | 1212332.0508 | 2667547.0378 | 1212333.1797
12 | 2667547.0378 | 1212333.1797 | 2667546.9457 | 1212333.9347 | 2667546.383 | 1212338.6646 | 2667577.2095 | 1212343.8502 | 2667576.7138 | 1212348.7032 | 2667576.6024 | 1212349.8137 | 2667577.1954 | 1212353.1336 | 2667565.4229 | 1212357.4696 | 2667561.6535 | 1212356.871
13 | 2667547.0378 | 1212333.1797 | 2667556.1794 | 1212334.3951 | 2667556.36 | 1212334.4418
14 | 2667523.2133 | 1212304.1253 | 2667522.7543 | 1212297.0157 | 2667522.115 | 1212287.9028
15 | 2667556.8277 | 1212360.3296 | 2667561.005 | 1212360.4659 | 2667561.6535 | 1212356.871
16 | 2667556.36 | 1212334.4418 | 2667568.4898 | 1212337.5809 | 2667584.5593 | 1212339.5864 | 2667586.3126 | 1212339.8164
17 | 2667520.2975 | 1212260.354 | 2667520.7887 | 1212265.2848 | 2667521.5506 | 1212279.8581 | 2667522.115 | 1212287.9028
18 | 2667520.0605 | 1212256.46 | 2667520.2975 | 1212260.354
19 | 2667520.0605 | 1212256.46 | 2667533.8788 | 1212257.7903
20 | 2667520.0605 | 1212256.46 | 2667519.9899 | 1212255.3141 | 2667517.8268 | 1212220.2122 | 2667514.6762 | 1212216.6299
21 | 2667520.0605 | 1212256.46 | 2667502.6223 | 1212254.6557
22 | 2667363.5983 | 1212108.3106 | 2667369.7279 | 1212113.8722 | 2667378.7406 | 1212115.7751 | 2667395.3959 | 1212117.7645 | 2667418.9949 | 1212120.5217 | 2667437.9767 | 1212126.4176 | 2667451.3678 | 1212134.1849 | 2667456.2975 | 1212141.0338 | 2667457.1884 | 1212148.2483
23 | 2667363.5983 | 1212108.3106 | 2667380.3893 | 1212111.0686 | 2667464.6136 | 1212114.5114 | 2667468.561 | 1212112.1434 | 2667489.4528 | 1212080.8603 | 2667502.7933 | 1212060.8877
24 | 2667363.5983 | 1212108.3106 | 2667363.4282 | 1212120.6719 | 2667359.0593 | 1212131.077
25 | 2667423.5865 | 1212159.0813 | 2667438.0203 | 1212158.8382 | 2667451.4279 | 1212153.7311 | 2667457.1884 | 1212148.2483 | 2667457.1884 | 1212148.2483
26 | 2667502.7933 | 1212060.8877 | 2667530.4356 | 1212093.7542 | 2667541.5926 | 1212104.4551
27 | 2667335.2722 | 1212187.7291 | 2667359.0593 | 1212131.077
28 | 2667335.2722 | 1212187.7291 | 2667345.6141 | 1212188.3128 | 2667354.0397 | 1212186.3511 | 2667354.0397 | 1212186.3511
29 | 2667470.4426 | 1212214.1235 | 2667487.4325 | 1212215.7211 | 2667491.9124 | 1212216.1238
30 | 2667635.8882 | 1212278.8191 | 2667637.8421 | 1212272.6819 | 2667637.4783 | 1212270.5876 | 2667638.7234 | 1212266.6548 | 2667641.5688 | 1212265.6531
31 | 2667635.8882 | 1212278.8191 | 2667614.3383 | 1212271.8003
32 | 2667614.3383 | 1212271.8003 | 2667607.4176 | 1212269.5463 | 2667593.2743 | 1212265.7038
33 | 2667563.3394 | 1212260.6264 | 2667533.8788 | 1212257.7903
34 | 2667514.6762 | 1212216.6299 | 2667529.9437 | 1212218.7428
35 | 2667514.6762 | 1212216.6299 | 2667513.8891 | 1212212.3294 | 2667511.6749 | 1212207.9128 | 2667509.0626 | 1212203.0913 | 2667505.8327 | 1212198.463 | 2667502.0472 | 1212196.0848
36 | 2667514.6762 | 1212216.6299 | 2667510.1186 | 1212217.2009 | 2667504.5562 | 1212217.2602 | 2667491.9124 | 1212216.1238
37 | 2667406.3369 | 1212165.3561 | 2667405.2063 | 1212165.3826 | 2667397.4905 | 1212166.385 | 2667390.3797 | 1212168.317 | 2667365.2674 | 1212180.7793
38 | 2667406.3369 | 1212165.3561 | 2667419.274 | 1212165.0525 | 2667433.2182 | 1212166.2441 | 2667446.3982 | 1212167.8163 | 2667450.178 | 1212168.4386
39 | 2667354.0397 | 1212186.3511 | 2667365.2674 | 1212180.7793
40 | 2667491.0431 | 1212189.8351 | 2667470.9297 | 1212178.7893 | 2667457.4632 | 1212170.9767 | 2667452.344 | 1212168.7952 | 2667450.178 | 1212168.4386
41 | 2667502.0472 | 1212196.0848 | 2667499.4351 | 1212194.4437 | 2667491.0431 | 1212189.8351
42 | 2667553.5366 | 1212220.9502 | 2667541.8876 | 1212220.3958 | 2667529.9437 | 1212218.7428
43 | 2667589.4039 | 1212264.6523 | 2667585.5951 | 1212263.6176 | 2667572.1559 | 1212261.4751 | 2667563.3394 | 1212260.6264
44 | 2667589.4039 | 1212264.6523 | 2667593.2743 | 1212265.7038
45 | 2667541.5926 | 1212104.4551 | 2667550.3202 | 1212112.8261
46 | 2667564.9724 | 1212122.3422 | 2667551.0458 | 1212113.522 | 2667550.3202 | 1212112.8261
47 | 2667568.0061 | 1212124.2636 | 2667564.9724 | 1212122.3422
48 | 2667590.142 | 1212136.4835 | 2667571.2259 | 1212126.3029 | 2667568.0061 | 1212124.2636
49 | 2667590.142 | 1212136.4835 | 2667602.8161 | 1212143.3046 | 2667608.9054 | 1212133.6343 | 2667645.4209 | 1212155.7436

## bus_geodata
| x | y | coords
0 | 2667374.604 | 1212243.6446
1 | 2667435.3666 | 1212247.6967
2 | 2667293.5071 | 1212272.4549
3 | 2667308.0008 | 1212248.4924
4 | 2667303.717 | 1212310.9717
5 | 2667436.6155 | 1212236.2787
6 | 2667317.5062 | 1212227.3134
7 | 2667439.9059 | 1212222.5435
8 | 2667441.2243 | 1212211.4516
9 | 2667547.0378 | 1212333.1797
10 | 2667523.2133 | 1212304.1253
11 | 2667561.6535 | 1212356.871
12 | 2667556.36 | 1212334.4418
13 | 2667341.7933 | 1212291.8428
14 | 2667522.115 | 1212287.9028
15 | 2667520.2975 | 1212260.354
16 | 2667520.0605 | 1212256.46
17 | 2667556.8277 | 1212360.3296
18 | 2667502.6223 | 1212254.6557
19 | 2667363.5983 | 1212108.3106
20 | 2667457.1884 | 1212148.2483
21 | 2667502.7933 | 1212060.8877
22 | 2667359.0593 | 1212131.077
23 | 2667335.2722 | 1212187.7291
24 | 2667410.4409 | 1212209.7804
25 | 2667470.4426 | 1212214.1235
26 | 2667586.3126 | 1212339.8164
27 | 2667635.8882 | 1212278.8191
28 | 2667641.5688 | 1212265.6531
29 | 2667614.3383 | 1212271.8003
30 | 2667533.8788 | 1212257.7903
31 | 2667514.6762 | 1212216.6299
32 | 2667406.3369 | 1212165.3561
33 | 2667365.2674 | 1212180.7793
34 | 2667450.178 | 1212168.4386
35 | 2667354.0397 | 1212186.3511
36 | 2667491.0431 | 1212189.8351
37 | 2667502.0472 | 1212196.0848
38 | 2667491.9124 | 1212216.1238
39 | 2667529.9437 | 1212218.7428
40 | 2667553.5366 | 1212220.9502
41 | 2667563.3394 | 1212260.6264
42 | 2667589.4039 | 1212264.6523
43 | 2667593.2743 | 1212265.7038
44 | 2667423.5865 | 1212159.0813
45 | 2667541.5926 | 1212104.4551
46 | 2667550.3202 | 1212112.8261
47 | 2667564.9724 | 1212122.3422
48 | 2667568.0061 | 1212124.2636
49 | 2667590.142 | 1212136.4835
50 | 2667645.4209 | 1212155.7436
51 | 2667514.6762 | 1212216.6299

## line_std_types
| c_nf_per_km | r_ohm_per_km | x_ohm_per_km | max_i_ka | type | q_mm2 | alpha | voltage_rating
NAYY 4x50 SE | 210 | 0.642 | 0.083 | 0.142 | cs | 50 | 0.00403 | LV
NAYY 4x120 SE | 264 | 0.225 | 0.08 | 0.242 | cs | 120 | 0.00403 | LV
NAYY 4x150 SE | 261 | 0.208 | 0.08 | 0.27 | cs | 150 | 0.00403 | LV
NA2XS2Y 1x95 RM/25 12/20 kV | 216 | 0.313 | 0.132 | 0.252 | cs | 95 | 0.00403 | MV
NA2XS2Y 1x185 RM/25 12/20 kV | 273 | 0.161 | 0.117 | 0.362 | cs | 185 | 0.00403 | MV
NA2XS2Y 1x240 RM/25 12/20 kV | 304 | 0.122 | 0.112 | 0.421 | cs | 240 | 0.00403 | MV
NA2XS2Y 1x95 RM/25 6/10 kV | 315 | 0.313 | 0.123 | 0.249 | cs | 95 | 0.00403 | MV
NA2XS2Y 1x185 RM/25 6/10 kV | 406 | 0.161 | 0.11 | 0.358 | cs | 185 | 0.00403 | MV
NA2XS2Y 1x240 RM/25 6/10 kV | 456 | 0.122 | 0.105 | 0.416 | cs | 240 | 0.00403 | MV
NA2XS2Y 1x150 RM/25 12/20 kV | 250 | 0.206 | 0.116 | 0.319 | cs | 150 | 0.00403 | MV
NA2XS2Y 1x120 RM/25 12/20 kV | 230 | 0.253 | 0.119 | 0.283 | cs | 120 | 0.00403 | MV
NA2XS2Y 1x70 RM/25 12/20 kV | 190 | 0.443 | 0.132 | 0.22 | cs | 70 | 0.00403 | MV
NA2XS2Y 1x150 RM/25 6/10 kV | 360 | 0.206 | 0.11 | 0.315 | cs | 150 | 0.00403 | MV
NA2XS2Y 1x120 RM/25 6/10 kV | 340 | 0.253 | 0.113 | 0.28 | cs | 120 | 0.00403 | MV
NA2XS2Y 1x70 RM/25 6/10 kV | 280 | 0.443 | 0.123 | 0.217 | cs | 70 | 0.00403 | MV
N2XS(FL)2Y 1x120 RM/35 64/110 kV | 112 | 0.153 | 0.166 | 0.366 | cs | 120 | 0.00393 | HV
N2XS(FL)2Y 1x185 RM/35 64/110 kV | 125 | 0.099 | 0.156 | 0.457 | cs | 185 | 0.00393 | HV
N2XS(FL)2Y 1x240 RM/35 64/110 kV | 135 | 0.075 | 0.149 | 0.526 | cs | 240 | 0.00393 | HV
N2XS(FL)2Y 1x300 RM/35 64/110 kV | 144 | 0.06 | 0.144 | 0.588 | cs | 300 | 0.00393 | HV
15-AL1/3-ST1A 0.4 | 11 | 1.8769 | 0.35 | 0.105 | ol | 16 | 0.00403 | LV
24-AL1/4-ST1A 0.4 | 11.25 | 1.2012 | 0.335 | 0.14 | ol | 24 | 0.00403 | LV
48-AL1/8-ST1A 0.4 | 12.2 | 0.5939 | 0.3 | 0.21 | ol | 48 | 0.00403 | LV
94-AL1/15-ST1A 0.4 | 13.2 | 0.306 | 0.29 | 0.35 | ol | 94 | 0.00403 | LV
34-AL1/6-ST1A 10.0 | 9.7 | 0.8342 | 0.36 | 0.17 | ol | 34 | 0.00403 | MV
48-AL1/8-ST1A 10.0 | 10.1 | 0.5939 | 0.35 | 0.21 | ol | 48 | 0.00403 | MV
70-AL1/11-ST1A 10.0 | 10.4 | 0.4132 | 0.339 | 0.29 | ol | 70 | 0.00403 | MV
94-AL1/15-ST1A 10.0 | 10.75 | 0.306 | 0.33 | 0.35 | ol | 94 | 0.00403 | MV
122-AL1/20-ST1A 10.0 | 11.1 | 0.2376 | 0.323 | 0.41 | ol | 122 | 0.00403 | MV
149-AL1/24-ST1A 10.0 | 11.25 | 0.194 | 0.315 | 0.47 | ol | 149 | 0.00403 | MV
34-AL1/6-ST1A 20.0 | 9.15 | 0.8342 | 0.382 | 0.17 | ol | 34 | 0.00403 | MV
48-AL1/8-ST1A 20.0 | 9.5 | 0.5939 | 0.372 | 0.21 | ol | 48 | 0.00403 | MV
70-AL1/11-ST1A 20.0 | 9.7 | 0.4132 | 0.36 | 0.29 | ol | 70 | 0.00403 | MV
94-AL1/15-ST1A 20.0 | 10 | 0.306 | 0.35 | 0.35 | ol | 94 | 0.00403 | MV
122-AL1/20-ST1A 20.0 | 10.3 | 0.2376 | 0.344 | 0.41 | ol | 122 | 0.00403 | MV
149-AL1/24-ST1A 20.0 | 10.5 | 0.194 | 0.337 | 0.47 | ol | 149 | 0.00403 | MV
184-AL1/30-ST1A 20.0 | 10.75 | 0.1571 | 0.33 | 0.535 | ol | 184 | 0.00403 | MV
243-AL1/39-ST1A 20.0 | 11 | 0.1188 | 0.32 | 0.645 | ol | 243 | 0.00403 | MV
48-AL1/8-ST1A 110.0 | 8 | 0.5939 | 0.46 | 0.21 | ol | 48 | 0.00403 | HV
70-AL1/11-ST1A 110.0 | 8.4 | 0.4132 | 0.45 | 0.29 | ol | 70 | 0.00403 | HV
94-AL1/15-ST1A 110.0 | 8.65 | 0.306 | 0.44 | 0.35 | ol | 94 | 0.00403 | HV
122-AL1/20-ST1A 110.0 | 8.5 | 0.2376 | 0.43 | 0.41 | ol | 122 | 0.00403 | HV
149-AL1/24-ST1A 110.0 | 8.75 | 0.194 | 0.41 | 0.47 | ol | 149 | 0.00403 | HV
184-AL1/30-ST1A 110.0 | 8.8 | 0.1571 | 0.4 | 0.535 | ol | 184 | 0.00403 | HV
243-AL1/39-ST1A 110.0 | 9 | 0.1188 | 0.39 | 0.645 | ol | 243 | 0.00403 | HV
305-AL1/39-ST1A 110.0 | 9.2 | 0.0949 | 0.38 | 0.74 | ol | 305 | 0.00403 | HV
490-AL1/64-ST1A 110.0 | 9.75 | 0.059 | 0.37 | 0.96 | ol | 490 | 0.00403 | HV
679-AL1/86-ST1A 110.0 | 9.95 | 0.042 | 0.36 | 1.15 | ol | 679 | 0.00403 | HV
490-AL1/64-ST1A 220.0 | 10 | 0.059 | 0.285 | 0.96 | ol | 490 | 0.00403 | HV
679-AL1/86-ST1A 220.0 | 11.7 | 0.042 | 0.275 | 1.15 | ol | 679 | 0.00403 | HV
490-AL1/64-ST1A 380.0 | 11 | 0.059 | 0.253 | 0.96 | ol | 490 | 0.00403 | HV
679-AL1/86-ST1A 380.0 | 14.6 | 0.042 | 0.25 | 1.15 | ol | 679 | 0.00403 | HV

## trafo_std_types
| i0_percent | pfe_kw | vkr_percent | sn_mva | vn_lv_kv | vn_hv_kv | vk_percent | shift_degree | vector_group | tap_side | tap_neutral | tap_min | tap_max | tap_step_degree | tap_step_percent | tap_phase_shifter
160 MVA 380/110 kV | 0.06 | 60 | 0.25 | 160 | 110 | 380 | 12.2 | 0 | Yy0 | hv | 0 | -9 | 9 | 0 | 1.5 | FALSE
100 MVA 220/110 kV | 0.06 | 55 | 0.26 | 100 | 110 | 220 | 12 | 0 | Yy0 | hv | 0 | -9 | 9 | 0 | 1.5 | FALSE
63 MVA 110/20 kV | 0.04 | 22 | 0.32 | 63 | 20 | 110 | 18 | 150 | YNd5 | hv | 0 | -9 | 9 | 0 | 1.5 | FALSE
40 MVA 110/20 kV | 0.05 | 18 | 0.34 | 40 | 20 | 110 | 16.2 | 150 | YNd5 | hv | 0 | -9 | 9 | 0 | 1.5 | FALSE
25 MVA 110/20 kV | 0.07 | 14 | 0.41 | 25 | 20 | 110 | 12 | 150 | YNd5 | hv | 0 | -9 | 9 | 0 | 1.5 | FALSE
63 MVA 110/10 kV | 0.04 | 22 | 0.32 | 63 | 10 | 110 | 18 | 150 | YNd5 | hv | 0 | -9 | 9 | 0 | 1.5 | FALSE
40 MVA 110/10 kV | 0.05 | 18 | 0.34 | 40 | 10 | 110 | 16.2 | 150 | YNd5 | hv | 0 | -9 | 9 | 0 | 1.5 | FALSE
25 MVA 110/10 kV | 0.07 | 14 | 0.41 | 25 | 10 | 110 | 12 | 150 | YNd5 | hv | 0 | -9 | 9 | 0 | 1.5 | FALSE
0.25 MVA 20/0.4 kV | 0.32 | 0.8 | 1.44 | 0.25 | 0.4 | 20 | 6 | 150 | Yzn5 | hv | 0 | -2 | 2 | 0 | 2.5 | FALSE
0.4 MVA 20/0.4 kV | 0.3375 | 1.35 | 1.425 | 0.4 | 0.4 | 20 | 6 | 150 | Dyn5 | hv | 0 | -2 | 2 | 0 | 2.5 | FALSE
0.63 MVA 20/0.4 kV | 0.2619 | 1.65 | 1.206 | 0.63 | 0.4 | 20 | 6 | 150 | Dyn5 | hv | 0 | -2 | 2 | 0 | 2.5 | FALSE
0.25 MVA 10/0.4 kV | 0.24 | 0.6 | 1.2 | 0.25 | 0.4 | 10 | 4 | 150 | Dyn5 | hv | 0 | -2 | 2 | 0 | 2.5 | FALSE
0.4 MVA 10/0.4 kV | 0.2375 | 0.95 | 1.325 | 0.4 | 0.4 | 10 | 4 | 150 | Dyn5 | hv | 0 | -2 | 2 | 0 | 2.5 | FALSE
0.63 MVA 10/0.4 kV | 0.1873 | 1.18 | 1.0794 | 0.63 | 0.4 | 10 | 4 | 150 | Dyn5 | hv | 0 | -2 | 2 | 0 | 2.5 | FALSE

## trafo3w_std_types
| sn_hv_mva | sn_mv_mva | sn_lv_mva | vn_hv_kv | vn_mv_kv | vn_lv_kv | vk_hv_percent | vk_mv_percent | vk_lv_percent | vkr_hv_percent | vkr_mv_percent | vkr_lv_percent | pfe_kw | i0_percent | shift_mv_degree | shift_lv_degree | vector_group | tap_side | tap_neutral | tap_min | tap_max | tap_step_percent
63/25/38 MVA 110/20/10 kV | 63 | 25 | 38 | 110 | 20 | 10 | 10.4 | 10.4 | 10.4 | 0.28 | 0.32 | 0.35 | 35 | 0.89 | 0 | 0 | YN0yn0yn0 | hv | 0 | -10 | 10 | 1.2
63/25/38 MVA 110/10/10 kV | 63 | 25 | 38 | 110 | 10 | 10 | 10.4 | 10.4 | 10.4 | 0.28 | 0.32 | 0.35 | 35 | 0.89 | 0 | 0 | YN0yn0yn0 | hv | 0 | -10 | 10 | 1.2

## fuse_std_types
| fuse_type | i_rated_a | t_avg | t_min | t_total | x_avg | x_min | x_total
HV 100A | HV 100A | 100 | 0 | [10.0, 3.64, 0.854, 0.281, 0.1, 0.0531, 0.022, 0.01] | [10.0, 4.267, 1.21, 0.403, 0.1, 0.058, 0.022, 0.01] | 0 | [300.0, 350.0, 450.0, 550.0, 700.0, 850.0, 1200.0, 1752.0] | [600.0, 700.0, 900.0, 1150.0, 1665.0, 2000.0, 3000.0, 4313.0]
HV 10A | HV 10A | 10 | 0 | [10.0, 1675.0, 0.344, 0.156, 0.1, 0.0417, 0.0171, 0.01] | [10.0, 1.3, 0.3, 0.155, 0.1, 0.0555, 0.023, 0.01] | 0 | [30.0, 32.0, 35.0, 37.0, 39.0, 50.0, 70.0, 88.0] | [60.0, 70.0, 80.0, 87.0, 94.0, 110.0, 150.0, 216.0]
HV 125A | HV 125A | 125 | 0 | [10.0, 1.82, 0.344, 0.1, 0.0467, 0.0269, 0.01] | [10.0, 2.478, 0.426, 0.1, 0.0427, 0.0211, 0.01] | 0 | [375.0, 500.0, 700.0, 925.0, 1200.0, 1500.0, 2341.0] | [750.0, 1000.0, 1500.0, 2200.0, 3000.0, 4000.0, 5765.0]
HV 160A | HV 160A | 160 | 0 | [10.0, 4.15, 1.03, 0.198, 0.1, 0.051, 0.0172, 0.01] | [10.0, 2.3, 0.734, 0.274, 0.1, 0.046, 0.0177, 0.01] | 0 | [480.0, 550.0, 700.0, 1000.0, 1260.0, 1600.0, 2500.0, 3227.0] | [960.0, 1300.0, 1700.0, 2200.0, 2996.0, 4000.0, 6000.0, 7946.0]
HV 16A | HV 16A | 16 | 0 | [10.0, 0.352, 0.164, 0.1, 0.0649, 0.0342, 0.01] | [10.0, 2.34, 0.722, 0.181, 0.1, 0.055, 0.0296, 0.01] | 0 | [48.0, 60.0, 65.0, 71.0, 80.0, 100.0, 162.0] | [96.0, 110.0, 125.0, 150.0, 168.0, 200.0, 250.0, 398.0]
HV 200A | HV 200A | 200 | 0 | [10.0, 4.267, 1.21, 0.403, 0.1, 0.058, 0.022, 0.01] | [10.0, 3.73, 1.654, 0.328, 0.1, 0.0531, 0.019, 0.01] | 0 | [600.0, 700.0, 900.0, 1150.0, 1665.0, 2000.0, 3000.0, 4313.0] | [1200.0, 1500.0, 1800.0, 2700.0, 3960.0, 5000.0, 7500.0, 10620.0]
HV 20A | HV 20A | 20 | 0 | [10.0, 1.3, 0.3, 0.155, 0.1, 0.0555, 0.023, 0.01] | [10.0, 1.3, 0.161, 0.1, 0.0611, 0.0399, 0.0141, 0.01] | 0 | [60.0, 70.0, 80.0, 87.0, 94.0, 110.0, 150.0, 216.0] | [120.0, 150.0, 200.0, 223.0, 260.0, 300.0, 450.0, 532.0]
HV 25A | HV 25A | 25 | 0 | [10.0, 2.512, 0.833, 0.299, 0.1, 0.0372, 0.0223, 0.01] | [10.0, 3.125, 0.597, 0.198, 0.1, 0.0378, 0.022, 0.01] | 0 | [75.0, 82.0, 90.0, 100.0, 124.0, 170.0, 200.0, 289.0] | [150.0, 170.0, 210.0, 250.0, 294.0, 400.0, 500.0, 711.0]
HV 31.5A | HV 31.5A | 31.5 | 0 | [10.0, 2.34, 0.722, 0.181, 0.1, 0.055, 0.0296, 0.01] | [10.0, 2.84, 0.368, 0.164, 0.1, 0.0621, 0.0378, 0.0195, 0.01] | 0 | [95.0, 110.0, 125.0, 150.0, 165.0, 200.0, 250.0, 390.0] | [189.0, 220.0, 300.0, 350.0, 393.0, 450.0, 530.0, 700.0, 960.0]
HV 40A | HV 40A | 40 | 0 | [10.0, 1.3, 0.161, 0.1, 0.0611, 0.0399, 0.0141, 0.01] | [10.0, 2.05, 0.369, 0.198, 0.1, 0.051, 0.0298, 0.01] | 0 | [120.0, 150.0, 200.0, 223.0, 260.0, 300.0, 450.0, 532.0] | [240.0, 300.0, 400.0, 450.0, 530.0, 650.0, 800.0, 1311.0]
HV 50A | HV 50A | 50 | 0 | [10.0, 3.215, 0.597, 0.198, 0.1, 0.0378, 0.022, 0.01] | [10.0, 3.64, 0.854, 0.281, 0.1, 0.0531, 0.022, 0.01] | 0 | [150.0, 170.0, 210.0, 250.0, 294.0, 400.0, 500.0, 711.0] | [300.0, 350.0, 450.0, 550.0, 700.0, 850.0, 1200.0, 1752.0]
HV 6.3A | HV 6.3A | 6.3 | 0 | [10.0, 1.39, 0.344, 0.168, 0.1, 0.056, 0.0263, 0.01] | [10.0, 1.711, 0.516, 0.198, 0.1, 0.0634, 0.0303, 0.01] | 0 | [19.0, 19.5, 20.4, 20.8, 22.0, 25.0, 32.0, 48.0] | [38.0, 40.0, 43.0, 48.0, 53.0, 60.0, 75.0, 118.0]
HV 63A | HV 63A | 63 | 0 | [10.0, 2.84, 0.368, 0.164, 0.1, 0.0621, 0.0378, 0.0195, 0.01] | [10.0, 1.82, 0.344, 0.1, 0.0467, 0.0269, 0.01] | 0 | [189.0, 220.0, 300.0, 350.0, 393.0, 450.0, 530.0, 700.0, 961.0] | [378.0, 500.0, 700.0, 934.0, 1200.0, 1500.0, 2366.0]
HV 80A | HV 80A | 80 | 0 | [10.0, 2.05, 0.369, 0.198, 0.1, 0.051, 0.0298, 0.01] | [10.0, 4.15, 1.03, 0.198, 0.1, 0.051, 0.0172, 0.01] | 0 | [240.0, 300.0, 400.0, 450.0, 530.0, 650.0, 800.0, 1311.0] | [480.0, 550.0, 700.0, 1000.0, 1260.0, 1600.0, 2500.0, 3227.0]
Siemens NH-1-100 | Siemens NH-1-100 | 100 | [5400.0, 2000.0, 400.0, 20.0, 1.0, 0.2, 0.012, 0.004] | 0 | 0 | [150.0, 190.0, 250.0, 430.0, 900.0, 1250.0, 2700.0, 3600.0] | 0 | 0
Siemens NH-1-125 | Siemens NH-1-125 | 125 | [4800.0, 120.0, 7.0, 0.1, 0.004] | 0 | 0 | [180.0, 400.0, 740.0, 2000.0, 4250.0] | 0 | 0
Siemens NH-1-16 | Siemens NH-1-16 | 16 | [4000.0, 400.0, 2.0, 0.1, 0.04, 0.01] | 0 | 0 | [26.0, 35.0, 75.0, 150.0, 200.0, 300.0] | 0 | 0
Siemens NH-1-160 | Siemens NH-1-160 | 160 | [4800.0, 120.0, 7.0, 0.1, 0.004] | 0 | 0 | [210.0, 500.0, 900.0, 2300.0, 5000.0] | 0 | 0
Siemens NH-1-25 | Siemens NH-1-25 | 25 | [4000.0, 1000.0, 10.0, 0.2, 0.02, 0.01] | 0 | 0 | [40.0, 50.0, 100.0, 210.0, 400.0, 500.0] | 0 | 0
Siemens NH-1-50 | Siemens NH-1-50 | 50 | [4000.0, 40.0, 4.0, 1.0, 0.02, 0.01] | 0 | 0 | [86.0, 200.0, 300.0, 400.0, 1000.0, 1280.0] | 0 | 0
Siemens NH-1-63 | Siemens NH-1-63 | 63 | [4000.0, 100.0, 10.0, 2.0, 0.04, 0.01] | 0 | 0 | [100.0, 200.0, 300.0, 400.0, 1000.0, 1500.0] | 0 | 0
Siemens NH-1-80 | Siemens NH-1-80 | 80 | [4800.0, 120.0, 7.0, 0.1, 0.01] | 0 | 0 | [150.58, 250.0, 450.0, 1150.0, 2470.0] | 0 | 0
Siemens NH-2-1000 | Siemens NH-2-1000 | 1000 | [4800.0, 120.0, 7.0, 0.1, 0.004] | 0 | 0 | [1900.0, 3500.0, 8400.0, 24000.0, 52000.0] | 0 | 0
Siemens NH-2-200 | Siemens NH-2-200 | 200 | [4800.0, 120.0, 7.0, 0.1, 0.004] | 0 | 0 | [280.0, 650.0, 1200.0, 3000.0, 7000.0] | 0 | 0
Siemens NH-2-224 | Siemens NH-2-224 | 224 | [4800.0, 120.0, 7.0, 0.2, 0.04, 0.004] | 0 | 0 | [400.0, 750.0, 1453.0, 3025.0, 4315.0, 7600.0] | 0 | 0
Siemens NH-2-250 | Siemens NH-2-250 | 250 | [4800.0, 120.0, 7.0, 0.1, 0.004] | 0 | 0 | [450.0, 800.0, 1650.0, 4000.0, 8500.0] | 0 | 0
Siemens NH-2-315 | Siemens NH-2-315 | 315 | [4800.0, 120.0, 7.0, 0.1, 0.004] | 0 | 0 | [550.0, 920.0, 1900.0, 5000.0, 11000.0] | 0 | 0
Siemens NH-2-355 | Siemens NH-2-355 | 355 | [4800.0, 120.0, 6.0, 0.1, 0.004] | 0 | 0 | [650.0, 1116.27, 2350.0, 5840.0, 12790.0] | 0 | 0
Siemens NH-2-400 | Siemens NH-2-400 | 400 | [4800.0, 120.0, 7.0, 0.1, 0.004] | 0 | 0 | [720.0, 1350.0, 2800.0, 6500.0, 15000.0] | 0 | 0
Siemens NH-2-425 | Siemens NH-2-425 | 425 | [4800.0, 120.0, 7.0, 0.1, 0.004] | 0 | 0 | [850.0, 1500.0, 3050.0, 7500.0, 16500.0] | 0 | 0
Siemens NH-2-630 | Siemens NH-2-630 | 630 | [4800.0, 120.0, 7.0, 0.1, 0.004] | 0 | 0 | [1200.0, 2000.0, 4800.0, 12000.0, 26000.0] | 0 | 0

## res_bus
| vm_pu | va_degree | p_mw | q_mvar
0 | 0.99246 | -0.14507 | 0.021022 | 0.0052686
1 | 0.99363 | -0.12244 | 0 | 0
2 | 0.9871 | -0.24685 | 0 | 0
3 | 0.98728 | -0.2434 | 0 | 0
4 | 0.98669 | -0.25485 | 0 | 0
5 | 0.99385 | -0.11817 | 0.055044 | 0.013795
6 | 0.98742 | -0.24061 | 0.0070747 | 0.0017731
7 | 0.99486 | -0.098783 | 0 | 0
8 | 0.99563 | -0.083828 | 0 | 0
9 | 0.98809 | -0.22874 | 0 | 0
10 | 0.99123 | -0.16802 | 0 | 0
11 | 0.98598 | -0.2697 | 0 | 0
12 | 0.98781 | -0.2342 | 0.021262 | 0.0053288
13 | 0.9864 | -0.26053 | 0.0067012 | 0.0016795
14 | 0.99226 | -0.1481 | 0.01093 | 0.0027394
15 | 0.99429 | -0.10906 | 0 | 0
16 | 0.99458 | -0.10355 | 0 | 0
17 | 0.98572 | -0.27484 | 0.036626 | 0.0091793
18 | 0.99438 | -0.10732 | 0.012186 | 0.0030541
19 | 0.98538 | -0.27986 | 0 | 0
20 | 0.98256 | -0.33479 | 0.017132 | 0.0042937
21 | 0.98012 | -0.38197 | 0 | 0
22 | 0.98608 | -0.26636 | 0.0038997 | 0.00097737
23 | 0.98797 | -0.22993 | 0 | 0
24 | 0.99493 | -0.097448 | 0.022836 | 0.0057232
25 | 0.99834 | -0.031855 | 0.070329 | 0.017626
26 | 0.9875 | -0.24031 | 0.011219 | 0.0028118
27 | 0.99082 | -0.17617 | 0 | 0
28 | 0.99071 | -0.17832 | 0.0077102 | 0.0019324
29 | 0.99098 | -0.17307 | 0.010048 | 0.0025183
30 | 0.9938 | -0.11853 | 0.011857 | 0.0029716
31 | 0.99747 | -0.04817 | 0 | 0
32 | 0.99086 | -0.1744 | 0.028673 | 0.0071862
33 | 0.9891 | -0.20817 | 0.008285 | 0.0020764
34 | 0.99299 | -0.13351 | 0.0067475 | 0.0016911
35 | 0.98863 | -0.21713 | 0.0070732 | 0.0017727
36 | 0.99533 | -0.088897 | 0.016577 | 0.0041545
37 | 0.99603 | -0.0755 | 0.0070365 | 0.0017635
38 | 1 | 0 | -0.5377 | -0.13625
39 | 0.99717 | -0.053806 | 0.0073837 | 0.0018505
40 | 0.99688 | -0.059413 | 0.013482 | 0.003379
41 | 0.99246 | -0.14434 | 0.0075109 | 0.0018824
42 | 0.99145 | -0.16391 | 0.010227 | 0.0025632
43 | 0.99134 | -0.16616 | 0.013843 | 0.0034695
44 | 0.9822 | -0.34199 | 0.010837 | 0.002716
45 | 0.97645 | -0.45379 | 0.012805 | 0.0032092
46 | 0.97583 | -0.4659 | 0.0076261 | 0.0019113
47 | 0.97507 | -0.48099 | 0.016092 | 0.004033
48 | 0.97496 | -0.48303 | 0.010685 | 0.0026779
49 | 0.97449 | -0.49246 | 0.015844 | 0.0039709
50 | 0.9742 | -0.49808 | 0.0044707 | 0.0011205
51 | 0.99998 | 149.9956 | 0 | 0

## res_line
| p_from_mw | q_from_mvar | p_to_mw | q_to_mvar | pl_mw | ql_mvar | i_from_ka | i_to_ka | i_ka | vm_from_pu | va_from_degree | vm_to_pu | va_to_degree | loading_percent
0 | -0.021022 | -0.0052686 | 0.021045 | 0.0052824 | 2.2691e-05 | 1.3734e-05 | 0.031519 | 0.031518 | 0.031519 | 0.99246 | -0.14507 | 0.99363 | -0.12244 | 8.659
1 | -0.021045 | -0.0052824 | 0.021049 | 0.005285 | 4.2789e-06 | 2.5897e-06 | 0.031518 | 0.031518 | 0.031518 | 0.99363 | -0.12244 | 0.99385 | -0.11817 | 8.6589
2 | -0.0067056 | -0.0016808 | 0.0067067 | 0.0016812 | 1.1019e-06 | 3.3756e-07 | 0.010108 | 0.010108 | 0.010108 | 0.9871 | -0.24685 | 0.98728 | -0.2434 | 2.7771
3 | 0.0067056 | 0.0016808 | -0.006703 | -0.00168 | 2.5549e-06 | 7.8319e-07 | 0.010108 | 0.010109 | 0.010109 | 0.9871 | -0.24685 | 0.98669 | -0.25485 | 2.7771
4 | -0.0067067 | -0.0016812 | 0.0067075 | 0.0016814 | 8.8949e-07 | 2.7238e-07 | 0.010108 | 0.010108 | 0.010108 | 0.98728 | -0.2434 | 0.98742 | -0.24061 | 2.777
5 | 0.006703 | 0.00168 | -0.0067012 | -0.0016795 | 1.814e-06 | 5.5653e-07 | 0.010109 | 0.010109 | 0.010109 | 0.98669 | -0.25485 | 0.9864 | -0.26053 | 2.7772
6 | -0.076093 | -0.01908 | 0.076164 | 0.019125 | 7.0393e-05 | 4.4864e-05 | 0.11393 | 0.11393 | 0.11393 | 0.99385 | -0.11817 | 0.99486 | -0.098783 | 31.2999
7 | -0.013782 | -0.0034545 | 0.013789 | 0.0034584 | 7.0187e-06 | 3.9367e-06 | 0.02077 | 0.020769 | 0.02077 | 0.98742 | -0.24061 | 0.98797 | -0.22993 | 5.7059
8 | -0.076164 | -0.019125 | 0.076218 | 0.01916 | 5.4381e-05 | 3.4659e-05 | 0.11393 | 0.11393 | 0.11393 | 0.99486 | -0.098783 | 0.99563 | -0.083828 | 31.2999
9 | 0.022851 | 0.0057322 | -0.022836 | -0.0057232 | 1.4827e-05 | 9.0487e-06 | 0.034153 | 0.034153 | 0.034153 | 0.99563 | -0.083828 | 0.99493 | -0.097448 | 9.3827
10 | -0.099069 | -0.024892 | 0.099315 | 0.025049 | 0.00024643 | 0.00015733 | 0.14808 | 0.14808 | 0.14808 | 0.99563 | -0.083828 | 0.99834 | -0.031855 | 40.6825
11 | -0.0692 | -0.017378 | 0.069401 | 0.017506 | 0.00020112 | 0.00012809 | 0.10422 | 0.10422 | 0.10422 | 0.98809 | -0.22874 | 0.99123 | -0.16802 | 28.633
12 | 0.036707 | 0.00923 | -0.036635 | -0.009185 | 7.1661e-05 | 4.5064e-05 | 0.055289 | 0.05529 | 0.05529 | 0.98809 | -0.22874 | 0.98598 | -0.2697 | 15.1894
13 | 0.032493 | 0.0081476 | -0.032485 | -0.0081424 | 8.4487e-06 | 5.2867e-06 | 0.048935 | 0.048935 | 0.048935 | 0.98809 | -0.22874 | 0.98781 | -0.2342 | 13.4436
14 | -0.069401 | -0.017506 | 0.069467 | 0.017548 | 6.6233e-05 | 4.218e-05 | 0.10422 | 0.10422 | 0.10422 | 0.99123 | -0.16802 | 0.99226 | -0.1481 | 28.6329
15 | 0.036635 | 0.009185 | -0.036626 | -0.0091793 | 8.9645e-06 | 5.6376e-06 | 0.05529 | 0.05529 | 0.05529 | 0.98598 | -0.2697 | 0.98572 | -0.27484 | 15.1895
16 | 0.011223 | 0.0028135 | -0.011219 | -0.0028118 | 3.268e-06 | 1.7013e-06 | 0.016906 | 0.016906 | 0.016906 | 0.98781 | -0.2342 | 0.9875 | -0.24031 | 4.6445
17 | -0.080398 | -0.020287 | 0.080548 | 0.020383 | 0.00015064 | 9.6054e-05 | 0.12062 | 0.12062 | 0.12062 | 0.99226 | -0.1481 | 0.99429 | -0.10906 | 33.1361
18 | -0.080548 | -0.020383 | 0.08057 | 0.020397 | 2.1287e-05 | 1.3573e-05 | 0.12062 | 0.12062 | 0.12062 | 0.99429 | -0.10906 | 0.99458 | -0.10355 | 33.136
19 | 0.061352 | 0.015435 | -0.061308 | -0.015407 | 4.3882e-05 | 2.7904e-05 | 0.091811 | 0.091811 | 0.091811 | 0.99458 | -0.10355 | 0.9938 | -0.11853 | 25.2229
20 | -0.15411 | -0.038887 | 0.15452 | 0.039148 | 0.00040989 | 0.00026126 | 0.23066 | 0.23066 | 0.23066 | 0.99458 | -0.10355 | 0.99747 | -0.04817 | 31.6843
21 | 0.012188 | 0.0030553 | -0.012186 | -0.0030541 | 2.1862e-06 | 1.1717e-06 | 0.018236 | 0.018236 | 0.018236 | 0.99458 | -0.10355 | 0.99438 | -0.10732 | 5.0098
22 | 0.028046 | 0.0070572 | -0.027973 | -0.0070116 | 7.3412e-05 | 4.5598e-05 | 0.042362 | 0.042363 | 0.042363 | 0.98538 | -0.27986 | 0.98256 | -0.33479 | 11.6382
23 | 0.068167 | 0.017329 | -0.067834 | -0.01712 | 0.00033347 | 0.00020917 | 0.10303 | 0.10303 | 0.10303 | 0.98538 | -0.27986 | 0.98012 | -0.38197 | 14.1523
24 | -0.096214 | -0.024386 | 0.096276 | 0.024425 | 6.2483e-05 | 3.9085e-05 | 0.14539 | 0.14539 | 0.14539 | 0.98538 | -0.27986 | 0.98608 | -0.26636 | 13.314
25 | 0.010841 | 0.0027179 | -0.010837 | -0.002716 | 3.7133e-06 | 1.9114e-06 | 0.016418 | 0.016418 | 0.016418 | 0.98256 | -0.33479 | 0.9822 | -0.34199 | 4.5105
26 | 0.067834 | 0.01712 | -0.067602 | -0.016972 | 0.00023248 | 0.00014806 | 0.10303 | 0.10303 | 0.10303 | 0.98012 | -0.38197 | 0.97645 | -0.45379 | 28.3046
27 | -0.10018 | -0.025403 | 0.10035 | 0.025513 | 0.00017576 | 0.00011013 | 0.15127 | 0.15127 | 0.15127 | 0.98608 | -0.26636 | 0.98797 | -0.22993 | 13.8529
28 | -0.11414 | -0.028971 | 0.11421 | 0.029015 | 7.0331e-05 | 4.4281e-05 | 0.17204 | 0.17204 | 0.17204 | 0.98797 | -0.22993 | 0.98863 | -0.21713 | 15.7548
29 | -0.16964 | -0.042676 | 0.1699 | 0.042841 | 0.0002586 | 0.00016494 | 0.25291 | 0.25291 | 0.25291 | 0.99834 | -0.031855 | 1 | 0 | 34.7403
30 | 0.007711 | 0.0019327 | -0.0077102 | -0.0019324 | 7.8955e-07 | 3.0313e-07 | 0.01158 | 0.01158 | 0.01158 | 0.99082 | -0.17617 | 0.99071 | -0.17832 | 3.1814
31 | -0.007711 | -0.0019327 | 0.0077121 | 0.0019331 | 1.1398e-06 | 4.375e-07 | 0.01158 | 0.01158 | 0.01158 | 0.99082 | -0.17617 | 0.99098 | -0.17307 | 3.1814
32 | -0.01776 | -0.0044514 | 0.017766 | 0.0044549 | 5.8499e-06 | 3.4612e-06 | 0.026668 | 0.026668 | 0.026668 | 0.99098 | -0.17307 | 0.99134 | -0.16616 | 7.3264
33 | 0.049451 | 0.012435 | -0.04939 | -0.012397 | 6.0872e-05 | 3.8575e-05 | 0.074058 | 0.074058 | 0.074058 | 0.9938 | -0.11853 | 0.99246 | -0.14434 | 20.3456
34 | 0.020875 | 0.0052349 | -0.020869 | -0.0052315 | 5.6056e-06 | 3.3865e-06 | 0.031142 | 0.031143 | 0.031143 | 0.99747 | -0.04817 | 0.99717 | -0.053806 | 8.5556
35 | 0.1899 | 0.048485 | -0.18965 | -0.048326 | 0.00025047 | 0.00015933 | 0.28361 | 0.28361 | 0.28361 | 0.99747 | -0.04817 | 0.99603 | -0.0755 | 25.972
36 | -0.3653 | -0.092868 | 0.36615 | 0.093411 | 0.00084971 | 0.00054292 | 0.54542 | 0.54542 | 0.54542 | 0.99747 | -0.04817 | 1 | 0 | 49.9467
37 | 0.12983 | 0.033031 | -0.12962 | -0.032898 | 0.00021096 | 0.00013331 | 0.19515 | 0.19515 | 0.19515 | 0.99086 | -0.1744 | 0.9891 | -0.20817 | 17.871
38 | -0.15851 | -0.040217 | 0.15882 | 0.040415 | 0.00031238 | 0.00019822 | 0.23821 | 0.23821 | 0.23821 | 0.99086 | -0.1744 | 0.99299 | -0.13351 | 21.8142
39 | 0.12134 | 0.030821 | -0.12128 | -0.030788 | 5.2291e-05 | 3.2984e-05 | 0.18269 | 0.18269 | 0.18269 | 0.9891 | -0.20817 | 0.98863 | -0.21713 | 16.7297
40 | -0.16557 | -0.042106 | 0.16592 | 0.042333 | 0.00035669 | 0.00022648 | 0.24832 | 0.24832 | 0.24832 | 0.99299 | -0.13351 | 0.99533 | -0.088897 | 22.7401
41 | -0.1825 | -0.046487 | 0.18262 | 0.046562 | 0.00011802 | 7.504e-05 | 0.2731 | 0.2731 | 0.2731 | 0.99533 | -0.088897 | 0.99603 | -0.0755 | 25.0094
42 | 0.013486 | 0.0033809 | -0.013482 | -0.003379 | 3.6024e-06 | 1.9962e-06 | 0.020124 | 0.020124 | 0.020124 | 0.99717 | -0.053806 | 0.99688 | -0.059413 | 5.5287
43 | 0.041879 | 0.010514 | -0.04184 | -0.01049 | 3.9059e-05 | 2.4657e-05 | 0.062797 | 0.062797 | 0.062797 | 0.99246 | -0.14434 | 0.99145 | -0.16391 | 17.2519
44 | 0.031613 | 0.0079265 | -0.03161 | -0.0079244 | 3.3859e-06 | 2.1152e-06 | 0.047447 | 0.047447 | 0.047447 | 0.99145 | -0.16391 | 0.99134 | -0.16616 | 13.035
45 | 0.054797 | 0.013762 | -0.054765 | -0.013742 | 3.163e-05 | 2.0092e-05 | 0.083515 | 0.083515 | 0.083515 | 0.97645 | -0.45379 | 0.97583 | -0.4659 | 22.9438
46 | 0.047139 | 0.011831 | -0.047105 | -0.01181 | 3.3894e-05 | 2.1474e-05 | 0.071887 | 0.071887 | 0.071887 | 0.97583 | -0.4659 | 0.97507 | -0.48099 | 19.7491
47 | 0.031013 | 0.0077766 | -0.03101 | -0.0077747 | 3.0166e-06 | 1.8858e-06 | 0.04733 | 0.04733 | 0.04733 | 0.97507 | -0.48099 | 0.97496 | -0.48303 | 13.0026
48 | 0.020325 | 0.0050968 | -0.020316 | -0.0050913 | 9.1278e-06 | 5.5265e-06 | 0.031022 | 0.031022 | 0.031022 | 0.97496 | -0.48303 | 0.97449 | -0.49246 | 8.5225
49 | 0.0044719 | 0.0011204 | -0.0044707 | -0.0011205 | 1.1979e-06 | -8.6605e-08 | 0.0068283 | 0.0068286 | 0.0068286 | 0.97449 | -0.49246 | 0.9742 | -0.49808 | 1.876

## res_trafo
| p_hv_mw | q_hv_mvar | p_lv_mw | q_lv_mvar | pl_mw | ql_mvar | i_hv_ka | i_lv_ka | vm_hv_pu | va_hv_degree | vm_lv_pu | va_lv_degree | loading_percent
0 | -1.2729e-15 | -1.3162e-15 | 0.00165 | 1.2699e-07 | 0.00165 | 1.2699e-07 | 5.2857e-17 | 0.0023815 | 0.99998 | 149.9956 | 1 | 0 | 0.2619

## res_ext_grid
| p_mw | q_mvar
0 | 0.59142 | 0.14972

## res_load
| p_mw | q_mvar
0 | 0.021022 | 0.0052686
1 | 0.055044 | 0.013795
2 | 0.0070747 | 0.0017731
3 | 0.021262 | 0.0053288
4 | 0.0067012 | 0.0016795
5 | 0.01093 | 0.0027394
6 | 0.036626 | 0.0091793
7 | 0.012186 | 0.0030541
8 | 0.017132 | 0.0042937
9 | 0.0038997 | 0.00097737
10 | 0.022836 | 0.0057232
11 | 0.070329 | 0.017626
12 | 0.011219 | 0.0028118
13 | 0.0077102 | 0.0019324
14 | 0.010048 | 0.0025183
15 | 0.011857 | 0.0029716
16 | 0.028673 | 0.0071862
17 | 0.008285 | 0.0020764
18 | 0.0067475 | 0.0016911
19 | 0.0070732 | 0.0017727
20 | 0.016577 | 0.0041545
21 | 0.0070365 | 0.0017635
22 | 0.053722 | 0.013464
23 | 0.0073837 | 0.0018505
24 | 0.013482 | 0.003379
25 | 0.0075109 | 0.0018824
26 | 0.010227 | 0.0025632
27 | 0.013843 | 0.0034695
28 | 0.010837 | 0.002716
29 | 0.012805 | 0.0032092
30 | 0.0076261 | 0.0019113
31 | 0.016092 | 0.004033
32 | 0.010685 | 0.0026779
33 | 0.015844 | 0.0039709
34 | 0.0044707 | 0.0011205

## dtypes
| element | column | dtype
0 | bus | name | object
1 | bus | vn_kv | float64
2 | bus | type | object
3 | bus | zone | object
4 | bus | in_service | bool
5 | load | name | object
6 | load | bus | uint32
7 | load | p_mw | float64
8 | load | q_mvar | float64
9 | load | const_z_percent | float64
10 | load | const_i_percent | float64
11 | load | sn_mva | float64
12 | load | scaling | float64
13 | load | in_service | bool
14 | load | type | object
15 | ext_grid | name | object
16 | ext_grid | bus | uint32
17 | ext_grid | vm_pu | float64
18 | ext_grid | va_degree | float64
19 | ext_grid | slack_weight | float64
20 | ext_grid | in_service | bool
21 | line | name | object
22 | line | std_type | object
23 | line | from_bus | uint32
24 | line | to_bus | uint32
25 | line | length_km | float64
26 | line | r_ohm_per_km | float64
27 | line | x_ohm_per_km | float64
28 | line | c_nf_per_km | float64
29 | line | g_us_per_km | float64
30 | line | max_i_ka | float64
31 | line | df | float64
32 | line | parallel | uint32
33 | line | type | object
34 | line | in_service | bool
35 | trafo | name | object
36 | trafo | std_type | object
37 | trafo | hv_bus | uint32
38 | trafo | lv_bus | uint32
39 | trafo | sn_mva | float64
40 | trafo | vn_hv_kv | float64
41 | trafo | vn_lv_kv | float64
42 | trafo | vk_percent | float64
43 | trafo | vkr_percent | float64
44 | trafo | pfe_kw | float64
45 | trafo | i0_percent | float64
46 | trafo | shift_degree | float64
47 | trafo | tap_side | object
48 | trafo | tap_neutral | int32
49 | trafo | tap_min | int32
50 | trafo | tap_max | int32
51 | trafo | tap_step_percent | float64
52 | trafo | tap_step_degree | float64
53 | trafo | tap_pos | int32
54 | trafo | tap_phase_shifter | bool
55 | trafo | parallel | uint32
56 | trafo | df | float64
57 | trafo | in_service | bool
58 | line_geodata | coords | object
59 | bus_geodata | x | float64
60 | bus_geodata | y | float64
61 | bus_geodata | coords | object
62 | res_bus | vm_pu | float64
63 | res_bus | va_degree | float64
64 | res_bus | p_mw | float64
65 | res_bus | q_mvar | float64
66 | res_line | p_from_mw | float64
67 | res_line | q_from_mvar | float64
68 | res_line | p_to_mw | float64
69 | res_line | q_to_mvar | float64
70 | res_line | pl_mw | float64
71 | res_line | ql_mvar | float64
72 | res_line | i_from_ka | float64
73 | res_line | i_to_ka | float64
74 | res_line | i_ka | float64
75 | res_line | vm_from_pu | float64
76 | res_line | va_from_degree | float64
77 | res_line | vm_to_pu | float64
78 | res_line | va_to_degree | float64
79 | res_line | loading_percent | float64
80 | res_trafo | p_hv_mw | float64
81 | res_trafo | q_hv_mvar | float64
82 | res_trafo | p_lv_mw | float64
83 | res_trafo | q_lv_mvar | float64
84 | res_trafo | pl_mw | float64
85 | res_trafo | ql_mvar | float64
86 | res_trafo | i_hv_ka | float64
87 | res_trafo | i_lv_ka | float64
88 | res_trafo | vm_hv_pu | float64
89 | res_trafo | va_hv_degree | float64
90 | res_trafo | vm_lv_pu | float64
91 | res_trafo | va_lv_degree | float64
92 | res_trafo | loading_percent | float64
93 | res_ext_grid | p_mw | float64
94 | res_ext_grid | q_mvar | float64
95 | res_load | p_mw | float64
96 | res_load | q_mvar | float64

## parameters
| version | format_version | converged | OPF_converged | name | f_hz | sn_mva
0 | 2.14.6 | 2.14.0 | TRUE | FALSE |  | 50 | 1