## bus
| name | vn_kv | type | zone | in_service
0 | bus_LV_1061-8_0_4_node_0 | 0.4 | n |  | TRUE
1 | bus_LV_1061-8_0_4_node_1 | 0.4 | n |  | TRUE
2 | bus_LV_1061-8_0_4_node_2 | 0.4 | n |  | TRUE
3 | bus_LV_1061-8_0_4_node_3 | 0.4 | n |  | TRUE
4 | bus_LV_1061-8_0_4_node_4 | 0.4 | n |  | TRUE
5 | bus_LV_1061-8_0_4_node_5 | 0.4 | n |  | TRUE
6 | bus_LV_1061-8_0_4_node_7 | 0.4 | n |  | TRUE
7 | bus_LV_1061-8_0_4_node_47 | 0.4 | n |  | TRUE
8 | bus_LV_1061-8_0_4_node_6 | 0.4 | n |  | TRUE
9 | bus_LV_1061-8_0_4_node_76 | 0.4 | n |  | TRUE
10 | bus_LV_1061-8_0_4_node_18 | 0.4 | n |  | TRUE
11 | bus_LV_1061-8_0_4_node_73 | 0.4 | n |  | TRUE
12 | bus_LV_1061-8_0_4_node_48 | 0.4 | n |  | TRUE
13 | bus_LV_1061-8_0_4_node_8 | 0.4 | n |  | TRUE
14 | bus_LV_1061-8_0_4_node_11 | 0.4 | n |  | TRUE
15 | bus_LV_1061-8_0_4_node_68 | 0.4 | n |  | TRUE
16 | bus_LV_1061-8_0_4_node_9 | 0.4 | n |  | TRUE
17 | bus_LV_1061-8_0_4_node_14 | 0.4 | n |  | TRUE
18 | bus_LV_1061-8_0_4_node_93 | 0.4 | n |  | TRUE
19 | bus_LV_1061-8_0_4_node_66 | 0.4 | n |  | TRUE
20 | bus_LV_1061-8_0_4_node_12 | 0.4 | n |  | TRUE
21 | bus_LV_1061-8_0_4_node_83 | 0.4 | n |  | TRUE
22 | bus_LV_1061-8_0_4_node_69 | 0.4 | n |  | TRUE
23 | bus_LV_1061-8_0_4_node_13 | 0.4 | n |  | TRUE
24 | bus_LV_1061-8_0_4_node_17 | 0.4 | n |  | TRUE
25 | bus_LV_1061-8_0_4_node_103 | 0.4 | n |  | TRUE
26 | bus_LV_1061-8_0_4_node_99 | 0.4 | n |  | TRUE
27 | bus_LV_1061-8_0_4_node_15 | 0.4 | n |  | TRUE
28 | bus_LV_1061-8_0_4_node_70 | 0.4 | n |  | TRUE
29 | bus_LV_1061-8_0_4_node_16 | 0.4 | n |  | TRUE
30 | bus_LV_1061-8_0_4_node_101 | 0.4 | n |  | TRUE
31 | bus_LV_1061-8_0_4_node_100 | 0.4 | n |  | TRUE
32 | bus_LV_1061-8_0_4_node_77 | 0.4 | n |  | TRUE
33 | bus_LV_1061-8_0_4_node_19 | 0.4 | n |  | TRUE
34 | bus_LV_1061-8_0_4_node_90 | 0.4 | n |  | TRUE
35 | bus_LV_1061-8_0_4_node_53 | 0.4 | n |  | TRUE
36 | bus_LV_1061-8_0_4_node_20 | 0.4 | n |  | TRUE
37 | bus_LV_1061-8_0_4_node_57 | 0.4 | n |  | TRUE
38 | bus_LV_1061-8_0_4_node_140 | 0.4 | n |  | TRUE
39 | bus_LV_1061-8_0_4_node_21 | 0.4 | n |  | TRUE
40 | bus_LV_1061-8_0_4_node_30 | 0.4 | n |  | TRUE
41 | bus_LV_1061-8_0_4_node_49 | 0.4 | n |  | TRUE
42 | bus_LV_1061-8_0_4_node_22 | 0.4 | n |  | TRUE
43 | bus_LV_1061-8_0_4_node_81 | 0.4 | n |  | TRUE
44 | bus_LV_1061-8_0_4_node_24 | 0.4 | n |  | TRUE
45 | bus_LV_1061-8_0_4_node_25 | 0.4 | n |  | TRUE
46 | bus_LV_1061-8_0_4_node_163 | 0.4 | n |  | TRUE
47 | bus_LV_1061-8_0_4_node_28 | 0.4 | n |  | TRUE
48 | bus_LV_1061-8_0_4_node_38 | 0.4 | n |  | TRUE
49 | bus_LV_1061-8_0_4_node_26 | 0.4 | n |  | TRUE
50 | bus_LV_1061-8_0_4_node_146 | 0.4 | n |  | TRUE
51 | bus_LV_1061-8_0_4_node_33 | 0.4 | n |  | TRUE
52 | bus_LV_1061-8_0_4_node_139 | 0.4 | n |  | TRUE
53 | bus_LV_1061-8_0_4_node_27 | 0.4 | n |  | TRUE
54 | bus_LV_1061-8_0_4_node_154 | 0.4 | n |  | TRUE
55 | bus_LV_1061-8_0_4_node_155 | 0.4 | n |  | TRUE
56 | bus_LV_1061-8_0_4_node_170 | 0.4 | n |  | TRUE
57 | bus_LV_1061-8_0_4_node_114 | 0.4 | n |  | TRUE
58 | bus_LV_1061-8_0_4_node_44 | 0.4 | n |  | TRUE
59 | bus_LV_1061-8_0_4_node_31 | 0.4 | n |  | TRUE
60 | bus_LV_1061-8_0_4_node_42 | 0.4 | n |  | TRUE
61 | bus_LV_1061-8_0_4_node_86 | 0.4 | n |  | TRUE
62 | bus_LV_1061-8_0_4_node_32 | 0.4 | n |  | TRUE
63 | bus_LV_1061-8_0_4_node_159 | 0.4 | n |  | TRUE
64 | bus_LV_1061-8_0_4_node_45 | 0.4 | n |  | TRUE
65 | bus_LV_1061-8_0_4_node_43 | 0.4 | n |  | TRUE
66 | bus_LV_1061-8_0_4_node_145 | 0.4 | n |  | TRUE
67 | bus_LV_1061-8_0_4_node_34 | 0.4 | n |  | TRUE
68 | bus_LV_1061-8_0_4_node_35 | 0.4 | n |  | TRUE
69 | bus_LV_1061-8_0_4_node_165 | 0.4 | n |  | TRUE
70 | bus_LV_1061-8_0_4_node_36 | 0.4 | n |  | TRUE
71 | bus_LV_1061-8_0_4_node_37 | 0.4 | n |  | TRUE
72 | bus_LV_1061-8_0_4_node_167 | 0.4 | n |  | TRUE
73 | bus_LV_1061-8_0_4_node_168 | 0.4 | n |  | TRUE
74 | bus_LV_1061-8_0_4_node_169 | 0.4 | n |  | TRUE
75 | bus_LV_1061-8_0_4_node_164 | 0.4 | n |  | TRUE
76 | bus_LV_1061-8_0_4_node_39 | 0.4 | n |  | TRUE
77 | bus_LV_1061-8_0_4_node_75 | 0.4 | n |  | TRUE
78 | bus_LV_1061-8_0_4_node_88 | 0.4 | n |  | TRUE
79 | bus_LV_1061-8_0_4_node_41 | 0.4 | n |  | TRUE
80 | bus_LV_1061-8_0_4_node_161 | 0.4 | n |  | TRUE
81 | bus_LV_1061-8_0_4_node_113 | 0.4 | n |  | TRUE
82 | bus_LV_1061-8_0_4_node_166 | 0.4 | n |  | TRUE
83 | bus_LV_1061-8_0_4_node_91 | 0.4 | n |  | TRUE
84 | bus_LV_1061-8_0_4_node_156 | 0.4 | n |  | TRUE
85 | bus_LV_1061-8_0_4_node_46 | 0.4 | n |  | TRUE
86 | bus_LV_1061-8_0_4_node_143 | 0.4 | n |  | TRUE
87 | bus_LV_1061-8_0_4_node_74 | 0.4 | n |  | TRUE
88 | bus_LV_1061-8_0_4_node_96 | 0.4 | n |  | TRUE
89 | bus_LV_1061-8_0_4_node_84 | 0.4 | n |  | TRUE
90 | bus_LV_1061-8_0_4_node_92 | 0.4 | n |  | TRUE
91 | bus_LV_1061-8_0_4_node_65 | 0.4 | n |  | TRUE
92 | bus_LV_1061-8_0_4_node_71 | 0.4 | n |  | TRUE
93 | bus_LV_1061-8_0_4_node_102 | 0.4 | n |  | TRUE
94 | bus_LV_1061-8_0_4_node_95 | 0.4 | n |  | TRUE
95 | bus_LV_1061-8_0_4_node_72 | 0.4 | n |  | TRUE
96 | bus_LV_1061-8_0_4_node_98 | 0.4 | n |  | TRUE
97 | bus_LV_1061-8_0_4_node_56 | 0.4 | n |  | TRUE
98 | bus_LV_1061-8_0_4_node_67 | 0.4 | n |  | TRUE
99 | bus_LV_1061-8_0_4_node_61 | 0.4 | n |  | TRUE
100 | bus_LV_1061-8_0_4_node_147 | 0.4 | n |  | TRUE
101 | bus_LV_1061-8_0_4_node_109 | 0.4 | n |  | TRUE
102 | bus_LV_1061-8_0_4_node_152 | 0.4 | n |  | TRUE
103 | bus_LV_1061-8_0_4_node_160 | 0.4 | n |  | TRUE
104 | bus_LV_1061-8_0_4_node_162 | 0.4 | n |  | TRUE
105 | bus_LV_1061-8_0_4_node_89 | 0.4 | n |  | TRUE
106 | bus_LV_1061-8_0_4_node_130 | 0.4 | n |  | TRUE
107 | bus_LV_1061-8_0_4_node_112 | 0.4 | n |  | TRUE
108 | bus_LV_1061-8_0_4_node_110 | 0.4 | n |  | TRUE
109 | bus_LV_1061-8_0_4_node_87 | 0.4 | n |  | TRUE
110 | bus_LV_1061-8_0_4_node_108 | 0.4 | n |  | TRUE
111 | bus_LV_1061-8_0_4_node_106 | 0.4 | n |  | TRUE
112 | bus_LV_1061-8_0_4_node_111 | 0.4 | n |  | TRUE
113 | bus_LV_1061-8_0_4_node_144 | 0.4 | n |  | TRUE
114 | bus_LV_1061-8_0_4_node_54 | 0.4 | n |  | TRUE
115 | bus_LV_1061-8_0_4_node_62 | 0.4 | n |  | TRUE
116 | bus_LV_1061-8_0_4_node_63 | 0.4 | n |  | TRUE
117 | bus_LV_1061-8_0_4_node_55 | 0.4 | n |  | TRUE
118 | bus_LV_1061-8_0_4_node_58 | 0.4 | n |  | TRUE
119 | bus_LV_1061-8_0_4_node_151 | 0.4 | n |  | TRUE
120 | bus_LV_1061-8_0_4_node_149 | 0.4 | n |  | TRUE
121 | bus_LV_1061-8_0_4_node_59 | 0.4 | n |  | TRUE
122 | bus_LV_1061-8_0_4_node_64 | 0.4 | n |  | TRUE
123 | bus_LV_1061-8_0_4_node_60 | 0.4 | n |  | TRUE
124 | bus_LV_1061-8_0_4_node_141 | 0.4 | n |  | TRUE
125 | bus_LV_1061-8_0_4_node_127 | 0.4 | n |  | TRUE
126 | bus_LV_1061-8_0_4_node_138 | 0.4 | n |  | TRUE
127 | bus_LV_1061-8_0_4_node_150 | 0.4 | n |  | TRUE
128 | bus_LV_1061-8_0_4_node_148 | 0.4 | n |  | TRUE
129 | bus_LV_1061-8_0_4_node_119 | 0.4 | n |  | TRUE
130 | bus_LV_1061-8_0_4_node_78 | 0.4 | n |  | TRUE
131 | bus_LV_1061-8_0_4_node_79 | 0.4 | n |  | TRUE
132 | bus_LV_1061-8_0_4_node_80 | 0.4 | n |  | TRUE
133 | bus_LV_1061-8_0_4_node_85 | 0.4 | n |  | TRUE
134 | bus_LV_1061-8_0_4_node_97 | 0.4 | n |  | TRUE
135 | bus_LV_1061-8_0_4_node_104 | 0.4 | n |  | TRUE
136 | bus_LV_1061-8_0_4_node_105 | 0.4 | n |  | TRUE
137 | bus_LV_1061-8_0_4_node_107 | 0.4 | n |  | TRUE
138 | bus_LV_1061-8_0_4_node_132 | 0.4 | n |  | TRUE
139 | bus_LV_1061-8_0_4_node_131 | 0.4 | n |  | TRUE
140 | bus_LV_1061-8_0_4_node_128 | 0.4 | n |  | TRUE
141 | bus_LV_1061-8_0_4_node_115 | 0.4 | n |  | TRUE
142 | bus_LV_1061-8_0_4_node_116 | 0.4 | n |  | TRUE
143 | bus_LV_1061-8_0_4_node_117 | 0.4 | n |  | TRUE
144 | bus_LV_1061-8_0_4_node_118 | 0.4 | n |  | TRUE
145 | bus_LV_1061-8_0_4_node_120 | 0.4 | n |  | TRUE
146 | bus_LV_1061-8_0_4_node_121 | 0.4 | n |  | TRUE
147 | bus_LV_1061-8_0_4_node_124 | 0.4 | n |  | TRUE
148 | bus_LV_1061-8_0_4_node_122 | 0.4 | n |  | TRUE
149 | bus_LV_1061-8_0_4_node_123 | 0.4 | n |  | TRUE
150 | bus_LV_1061-8_0_4_node_142 | 0.4 | n |  | TRUE
151 | bus_LV_1061-8_0_4_node_125 | 0.4 | n |  | TRUE
152 | bus_LV_1061-8_0_4_node_126 | 0.4 | n |  | TRUE
153 | bus_LV_1061-8_0_4_node_129 | 0.4 | n |  | TRUE
154 | bus_LV_1061-8_0_4_node_133 | 0.4 | n |  | TRUE
155 | bus_LV_1061-8_0_4_node_134 | 0.4 | n |  | TRUE
156 | bus_LV_1061-8_0_4_node_136 | 0.4 | n |  | TRUE
157 | bus_LV_1061-8_0_4_node_153 | 0.4 | n |  | TRUE
158 | bus_MV_3_0_node_111 | 20 | n |  | TRUE

## load
| name | bus | p_mw | q_mvar | const_z_percent | const_i_percent | sn_mva | scaling | in_service | type
0 | LV_1061-8_0_4_load_0 | 0 | 0.0099721 | 0.0024993 | 0 | 0 |  | 1 | TRUE | wye
1 | LV_1061-8_0_4_load_3 | 3 | 0.0069759 | 0.0017483 | 0 | 0 |  | 1 | TRUE | wye
2 | LV_1061-8_0_4_load_5 | 5 | 0.0075525 | 0.0018928 | 0 | 0 |  | 1 | TRUE | wye
3 | LV_1061-8_0_4_load_47 | 7 | 0.0061933 | 0.0015522 | 0 | 0 |  | 1 | TRUE | wye
4 | LV_1061-8_0_4_load_76 | 9 | 0.014397 | 0.0036083 | 0 | 0 |  | 1 | TRUE | wye
5 | LV_1061-8_0_4_load_73 | 11 | 0.0016864 | 0.00042266 | 0 | 0 |  | 1 | TRUE | wye
6 | LV_1061-8_0_4_load_48 | 12 | 0.0055034 | 0.0013793 | 0 | 0 |  | 1 | TRUE | wye
7 | LV_1061-8_0_4_load_68 | 15 | 0.01488 | 0.0037292 | 0 | 0 |  | 1 | TRUE | wye
8 | LV_1061-8_0_4_load_93 | 18 | 0.0062922 | 0.001577 | 0 | 0 |  | 1 | TRUE | wye
9 | LV_1061-8_0_4_load_66 | 19 | 0.002657 | 0.00066592 | 0 | 0 |  | 1 | TRUE | wye
10 | LV_1061-8_0_4_load_83 | 21 | 0.0095748 | 0.0023997 | 0 | 0 |  | 1 | TRUE | wye
11 | LV_1061-8_0_4_load_103 | 25 | 0.0051783 | 0.0012978 | 0 | 0 |  | 1 | TRUE | wye
12 | LV_1061-8_0_4_load_99 | 26 | 0.0039407 | 0.00098764 | 0 | 0 |  | 1 | TRUE | wye
13 | LV_1061-8_0_4_load_70 | 28 | 0.01503 | 0.003767 | 0 | 0 |  | 1 | TRUE | wye
14 | LV_1061-8_0_4_load_101 | 30 | 0.0031309 | 0.00078468 | 0 | 0 |  | 1 | TRUE | wye
15 | LV_1061-8_0_4_load_100 | 31 | 0.0023849 | 0.00059772 | 0 | 0 |  | 1 | TRUE | wye
16 | LV_1061-8_0_4_load_90 | 34 | 0.0086272 | 0.0021622 | 0 | 0 |  | 1 | TRUE | wye
17 | LV_1061-8_0_4_load_53 | 35 | 0.0086489 | 0.0021676 | 0 | 0 |  | 1 | TRUE | wye
18 | LV_1061-8_0_4_load_140 | 38 | 0.0018046 | 0.00045227 | 0 | 0 |  | 1 | TRUE | wye
19 | LV_1061-8_0_4_load_49 | 41 | 0.0058063 | 0.0014552 | 0 | 0 |  | 1 | TRUE | wye
20 | LV_1061-8_0_4_load_81 | 43 | 0.0043822 | 0.0010983 | 0 | 0 |  | 1 | TRUE | wye
21 | LV_1061-8_0_4_load_163 | 46 | 0.018947 | 0.0047485 | 0 | 0 |  | 1 | TRUE | wye
22 | LV_1061-8_0_4_load_146 | 50 | 0.0070412 | 0.0017647 | 0 | 0 |  | 1 | TRUE | wye
23 | LV_1061-8_0_4_load_139 | 52 | 0.0071913 | 0.0018023 | 0 | 0 |  | 1 | TRUE | wye
24 | LV_1061-8_0_4_load_155 | 55 | 0.0068314 | 0.0017121 | 0 | 0 |  | 1 | TRUE | wye
25 | LV_1061-8_0_4_load_170 | 56 | 0.021389 | 0.0053606 | 0 | 0 |  | 1 | TRUE | wye
26 | LV_1061-8_0_4_load_114 | 57 | 0.0087442 | 0.0021915 | 0 | 0 |  | 1 | TRUE | wye
27 | LV_1061-8_0_4_load_86 | 61 | 0.0044102 | 0.0011053 | 0 | 0 |  | 1 | TRUE | wye
28 | LV_1061-8_0_4_load_159 | 63 | 0.0082552 | 0.002069 | 0 | 0 |  | 1 | TRUE | wye
29 | LV_1061-8_0_4_load_145 | 66 | 0.0047513 | 0.0011908 | 0 | 0 |  | 1 | TRUE | wye
30 | LV_1061-8_0_4_load_165 | 69 | 0.0074364 | 0.0018637 | 0 | 0 |  | 1 | TRUE | wye
31 | LV_1061-8_0_4_load_167 | 72 | 0.0085756 | 0.0021492 | 0 | 0 |  | 1 | TRUE | wye
32 | LV_1061-8_0_4_load_168 | 73 | 0.0064795 | 0.0016239 | 0 | 0 |  | 1 | TRUE | wye
33 | LV_1061-8_0_4_load_169 | 74 | 0.0073948 | 0.0018533 | 0 | 0 |  | 1 | TRUE | wye
34 | LV_1061-8_0_4_load_164 | 75 | 0.0090449 | 0.0022669 | 0 | 0 |  | 1 | TRUE | wye
35 | LV_1061-8_0_4_load_75 | 77 | 0.0033825 | 0.00084775 | 0 | 0 |  | 1 | TRUE | wye
36 | LV_1061-8_0_4_load_161 | 80 | 0.0062851 | 0.0015752 | 0 | 0 |  | 1 | TRUE | wye
37 | LV_1061-8_0_4_load_113 | 81 | 0.0048227 | 0.0012087 | 0 | 0 |  | 1 | TRUE | wye
38 | LV_1061-8_0_4_load_166 | 82 | 0.0092847 | 0.002327 | 0 | 0 |  | 1 | TRUE | wye
39 | LV_1061-8_0_4_load_91 | 83 | 0.0042044 | 0.0010537 | 0 | 0 |  | 1 | TRUE | wye
40 | LV_1061-8_0_4_load_156 | 84 | 0.00063788 | 0.00015987 | 0 | 0 |  | 1 | TRUE | wye
41 | LV_1061-8_0_4_load_143 | 86 | 0.0084617 | 0.0021207 | 0 | 0 |  | 1 | TRUE | wye
42 | LV_1061-8_0_4_load_74 | 87 | 0.0045167 | 0.001132 | 0 | 0 |  | 1 | TRUE | wye
43 | LV_1061-8_0_4_load_96 | 88 | 0.003806 | 0.00095387 | 0 | 0 |  | 1 | TRUE | wye
44 | LV_1061-8_0_4_load_84 | 89 | 0.0012403 | 0.00031084 | 0 | 0 |  | 1 | TRUE | wye
45 | LV_1061-8_0_4_load_92 | 90 | 0.0027861 | 0.00069827 | 0 | 0 |  | 1 | TRUE | wye
46 | LV_1061-8_0_4_load_65 | 91 | 0.0082983 | 0.0020797 | 0 | 0 |  | 1 | TRUE | wye
47 | LV_1061-8_0_4_load_71 | 92 | 0.0014996 | 0.00037584 | 0 | 0 |  | 1 | TRUE | wye
48 | LV_1061-8_0_4_load_102 | 93 | 0.0013897 | 0.00034829 | 0 | 0 |  | 1 | TRUE | wye
49 | LV_1061-8_0_4_load_72 | 95 | 0.0048428 | 0.0012137 | 0 | 0 |  | 1 | TRUE | wye
50 | LV_1061-8_0_4_load_56 | 97 | 0.0020936 | 0.00052472 | 0 | 0 |  | 1 | TRUE | wye
51 | LV_1061-8_0_4_load_67 | 98 | 0.0033504 | 0.00083969 | 0 | 0 |  | 1 | TRUE | wye
52 | LV_1061-8_0_4_load_147 | 100 | 0.0068763 | 0.0017234 | 0 | 0 |  | 1 | TRUE | wye
53 | LV_1061-8_0_4_load_152 | 102 | 0.0072356 | 0.0018134 | 0 | 0 |  | 1 | TRUE | wye
54 | LV_1061-8_0_4_load_162 | 104 | 0.0060728 | 0.001522 | 0 | 0 |  | 1 | TRUE | wye
55 | LV_1061-8_0_4_load_89 | 105 | 0.0060131 | 0.001507 | 0 | 0 |  | 1 | TRUE | wye
56 | LV_1061-8_0_4_load_112 | 107 | 0.0031536 | 0.00079036 | 0 | 0 |  | 1 | TRUE | wye
57 | LV_1061-8_0_4_load_110 | 108 | 0.0025235 | 0.00063246 | 0 | 0 |  | 1 | TRUE | wye
58 | LV_1061-8_0_4_load_87 | 109 | 0.0026481 | 0.00066368 | 0 | 0 |  | 1 | TRUE | wye
59 | LV_1061-8_0_4_load_108 | 110 | 0.0080023 | 0.0020056 | 0 | 0 |  | 1 | TRUE | wye
60 | LV_1061-8_0_4_load_106 | 111 | 0.0053544 | 0.0013419 | 0 | 0 |  | 1 | TRUE | wye
61 | LV_1061-8_0_4_load_111 | 112 | 0.002075 | 0.00052003 | 0 | 0 |  | 1 | TRUE | wye
62 | LV_1061-8_0_4_load_144 | 113 | 0.024665 | 0.0061816 | 0 | 0 |  | 1 | TRUE | wye
63 | LV_1061-8_0_4_load_62 | 115 | 0.0040021 | 0.001003 | 0 | 0 |  | 1 | TRUE | wye
64 | LV_1061-8_0_4_load_55 | 117 | 0.0030565 | 0.00076603 | 0 | 0 |  | 1 | TRUE | wye
65 | LV_1061-8_0_4_load_151 | 119 | 0.0023861 | 0.000598 | 0 | 0 |  | 1 | TRUE | wye
66 | LV_1061-8_0_4_load_64 | 122 | 0.0027269 | 0.00068342 | 0 | 0 |  | 1 | TRUE | wye
67 | LV_1061-8_0_4_load_141 | 124 | 0.0039927 | 0.0010007 | 0 | 0 |  | 1 | TRUE | wye
68 | LV_1061-8_0_4_load_127 | 125 | 0.002453 | 0.00061478 | 0 | 0 |  | 1 | TRUE | wye
69 | LV_1061-8_0_4_load_138 | 126 | 0.00093997 | 0.00023558 | 0 | 0 |  | 1 | TRUE | wye
70 | LV_1061-8_0_4_load_150 | 127 | 0.0024079 | 0.00060349 | 0 | 0 |  | 1 | TRUE | wye
71 | LV_1061-8_0_4_load_148 | 128 | 0.01062 | 0.0026616 | 0 | 0 |  | 1 | TRUE | wye
72 | LV_1061-8_0_4_load_79 | 131 | 0.003447 | 0.00086391 | 0 | 0 |  | 1 | TRUE | wye
73 | LV_1061-8_0_4_load_80 | 132 | 0.0074816 | 0.0018751 | 0 | 0 |  | 1 | TRUE | wye
74 | LV_1061-8_0_4_load_85 | 133 | 0.0042126 | 0.0010558 | 0 | 0 |  | 1 | TRUE | wye
75 | LV_1061-8_0_4_load_97 | 134 | 0.0022597 | 0.00056634 | 0 | 0 |  | 1 | TRUE | wye
76 | LV_1061-8_0_4_load_104 | 135 | 0.0039964 | 0.0010016 | 0 | 0 |  | 1 | TRUE | wye
77 | LV_1061-8_0_4_load_105 | 136 | 0.0060605 | 0.0015189 | 0 | 0 |  | 1 | TRUE | wye
78 | LV_1061-8_0_4_load_107 | 137 | 0.0072252 | 0.0018108 | 0 | 0 |  | 1 | TRUE | wye
79 | LV_1061-8_0_4_load_132 | 138 | 0.0074837 | 0.0018756 | 0 | 0 |  | 1 | TRUE | wye
80 | LV_1061-8_0_4_load_128 | 140 | 0.0073631 | 0.0018454 | 0 | 0 |  | 1 | TRUE | wye
81 | LV_1061-8_0_4_load_115 | 141 | 0.0043474 | 0.0010896 | 0 | 0 |  | 1 | TRUE | wye
82 | LV_1061-8_0_4_load_118 | 144 | 0.0027872 | 0.00069854 | 0 | 0 |  | 1 | TRUE | wye
83 | LV_1061-8_0_4_load_121 | 146 | 0.0030561 | 0.00076592 | 0 | 0 |  | 1 | TRUE | wye
84 | LV_1061-8_0_4_load_124 | 147 | 0.0045785 | 0.0011475 | 0 | 0 |  | 1 | TRUE | wye
85 | LV_1061-8_0_4_load_123 | 149 | 0.0030035 | 0.00075274 | 0 | 0 |  | 1 | TRUE | wye
86 | LV_1061-8_0_4_load_142 | 150 | 0.0026533 | 0.00066498 | 0 | 0 |  | 1 | TRUE | wye
87 | LV_1061-8_0_4_load_125 | 151 | 0.002085 | 0.00052255 | 0 | 0 |  | 1 | TRUE | wye
88 | LV_1061-8_0_4_load_133 | 154 | 0.0025053 | 0.0006279 | 0 | 0 |  | 1 | TRUE | wye
89 | LV_1061-8_0_4_load_134 | 155 | 0.00047071 | 0.00011797 | 0 | 0 |  | 1 | TRUE | wye
90 | LV_1061-8_0_4_load_136 | 156 | 0.0020255 | 0.00050765 | 0 | 0 |  | 1 | TRUE | wye
91 | LV_1061-8_0_4_load_153 | 157 | 0.0035667 | 0.0008939 | 0 | 0 |  | 1 | TRUE | wye

## ext_grid
| name | bus | vm_pu | va_degree | slack_weight | in_service
0 |  | 149 | 1 | 0 | 1 | TRUE

## line
| name | std_type | from_bus | to_bus | length_km | r_ohm_per_km | x_ohm_per_km | c_nf_per_km | g_us_per_km | max_i_ka | df | parallel | type | in_service
0 | LV_1061-8_0_4_line_0 |  | 0 | 1 | 0.014555 | 0.125 | 0.08 | 261 | 0 | 0.364 | 1 | 1 | cs | TRUE
1 | LV_1061-8_0_4_line_1 |  | 0 | 2 | 0.037282 | 0.125 | 0.08 | 261 | 0 | 0.364 | 1 | 1 | cs | TRUE
2 | LV_1061-8_0_4_line_2 |  | 1 | 3 | 0.014402 | 0.125 | 0.08 | 261 | 0 | 0.364 | 1 | 1 | cs | TRUE
3 | LV_1061-8_0_4_line_3 |  | 1 | 4 | 0.025192 | 0.125 | 0.08 | 261 | 0 | 0.364 | 1 | 1 | cs | TRUE
4 | LV_1061-8_0_4_line_4 |  | 2 | 5 | 0.014008 | 0.125 | 0.08 | 261 | 0 | 0.364 | 1 | 1 | cs | TRUE
5 | LV_1061-8_0_4_line_5 |  | 4 | 6 | 0.039413 | 0.125 | 0.08 | 261 | 0 | 0.364 | 1 | 1 | cs | TRUE
6 | LV_1061-8_0_4_line_6 |  | 4 | 7 | 0.0021975 | 0.125 | 0.08 | 261 | 0 | 0.364 | 1 | 1 | cs | TRUE
7 | LV_1061-8_0_4_line_7 |  | 6 | 12 | 0.018649 | 0.125 | 0.08 | 261 | 0 | 0.364 | 1 | 1 | cs | TRUE
8 | LV_1061-8_0_4_line_8 |  | 7 | 79 | 0.03584 | 0.125 | 0.08 | 261 | 0 | 0.364 | 1 | 1 | cs | TRUE
9 | LV_1061-8_0_4_line_9 |  | 8 | 9 | 0.033014 | 0.125 | 0.08 | 261 | 0 | 0.364 | 1 | 1 | cs | TRUE
10 | LV_1061-8_0_4_line_10 |  | 8 | 10 | 0.026926 | 0.125 | 0.08 | 261 | 0 | 0.364 | 1 | 1 | cs | TRUE
11 | LV_1061-8_0_4_line_11 |  | 8 | 11 | 0.034244 | 0.125 | 0.08 | 261 | 0 | 0.364 | 1 | 2 | cs | TRUE
12 | LV_1061-8_0_4_line_12 |  | 9 | 32 | 0.023729 | 0.125 | 0.08 | 261 | 0 | 0.364 | 1 | 1 | cs | TRUE
13 | LV_1061-8_0_4_line_13 |  | 10 | 33 | 0.035945 | 0.125 | 0.08 | 261 | 0 | 0.364 | 1 | 1 | cs | TRUE
14 | LV_1061-8_0_4_line_14 |  | 10 | 34 | 0.0084031 | 0.125 | 0.08 | 261 | 0 | 0.364 | 1 | 1 | cs | TRUE
15 | LV_1061-8_0_4_line_15 |  | 10 | 14 | 0.025359 | 0.125 | 0.08 | 261 | 0 | 0.364 | 1 | 1 | cs | TRUE
16 | LV_1061-8_0_4_line_16 |  | 11 | 87 | 0.012762 | 0.125 | 0.08 | 261 | 0 | 0.364 | 1 | 4 | cs | TRUE
17 | LV_1061-8_0_4_line_17 |  | 12 | 24 | 0.012958 | 0.125 | 0.08 | 261 | 0 | 0.364 | 1 | 1 | cs | TRUE
18 | LV_1061-8_0_4_line_18 |  | 13 | 14 | 0.021887 | 0.125 | 0.08 | 261 | 0 | 0.364 | 1 | 1 | cs | TRUE
19 | LV_1061-8_0_4_line_19 |  | 13 | 15 | 0.013761 | 0.125 | 0.08 | 261 | 0 | 0.364 | 1 | 1 | cs | TRUE
20 | LV_1061-8_0_4_line_20 |  | 14 | 19 | 0.018145 | 0.125 | 0.08 | 261 | 0 | 0.364 | 1 | 1 | cs | TRUE
21 | LV_1061-8_0_4_line_21 |  | 15 | 27 | 0.014744 | 0.125 | 0.08 | 261 | 0 | 0.364 | 1 | 1 | cs | TRUE
22 | LV_1061-8_0_4_line_22 |  | 16 | 17 | 0.004486 | 0.125 | 0.08 | 261 | 0 | 0.364 | 1 | 1 | cs | TRUE
23 | LV_1061-8_0_4_line_23 |  | 16 | 18 | 0.078466 | 0.125 | 0.08 | 261 | 0 | 0.364 | 1 | 1 | cs | TRUE
24 | LV_1061-8_0_4_line_24 |  | 17 | 26 | 0.032403 | 0.125 | 0.08 | 261 | 0 | 0.364 | 1 | 1 | cs | TRUE
25 | LV_1061-8_0_4_line_25 |  | 18 | 90 | 0.026325 | 0.125 | 0.08 | 261 | 0 | 0.364 | 1 | 1 | cs | TRUE
26 | LV_1061-8_0_4_line_26 |  | 19 | 91 | 0.021631 | 0.125 | 0.08 | 261 | 0 | 0.364 | 1 | 1 | cs | TRUE
27 | LV_1061-8_0_4_line_27 |  | 20 | 21 | 0.048107 | 0.125 | 0.08 | 261 | 0 | 0.364 | 1 | 1 | cs | TRUE
28 | LV_1061-8_0_4_line_28 |  | 20 | 22 | 0.005731 | 0.125 | 0.08 | 261 | 0 | 0.364 | 1 | 1 | cs | TRUE
29 | LV_1061-8_0_4_line_29 |  | 21 | 44 | 0.038766 | 0.125 | 0.08 | 261 | 0 | 0.364 | 1 | 1 | cs | TRUE
30 | LV_1061-8_0_4_line_30 |  | 22 | 92 | 0.026715 | 0.125 | 0.08 | 261 | 0 | 0.364 | 1 | 1 | cs | TRUE
31 | LV_1061-8_0_4_line_31 |  | 22 | 27 | 0.017678 | 0.125 | 0.08 | 261 | 0 | 0.364 | 1 | 1 | cs | TRUE
32 | LV_1061-8_0_4_line_32 |  | 23 | 24 | 0.0082435 | 0.125 | 0.08 | 261 | 0 | 0.364 | 1 | 1 | cs | TRUE
33 | LV_1061-8_0_4_line_33 |  | 23 | 25 | 0.0026791 | 0.125 | 0.08 | 261 | 0 | 0.364 | 1 | 1 | cs | TRUE
34 | LV_1061-8_0_4_line_34 |  | 24 | 32 | 0.004373 | 0.125 | 0.08 | 261 | 0 | 0.364 | 1 | 1 | cs | TRUE
35 | LV_1061-8_0_4_line_35 |  | 25 | 93 | 0.016586 | 0.125 | 0.08 | 261 | 0 | 0.364 | 1 | 1 | cs | TRUE
36 | LV_1061-8_0_4_line_36 |  | 26 | 94 | 0.013689 | 0.125 | 0.08 | 261 | 0 | 0.364 | 1 | 1 | cs | TRUE
37 | LV_1061-8_0_4_line_37 |  | 27 | 28 | 0.018448 | 0.125 | 0.08 | 261 | 0 | 0.364 | 1 | 1 | cs | TRUE
38 | LV_1061-8_0_4_line_38 |  | 28 | 95 | 0.015352 | 0.125 | 0.08 | 261 | 0 | 0.364 | 1 | 1 | cs | TRUE
39 | LV_1061-8_0_4_line_39 |  | 29 | 30 | 0.011232 | 0.125 | 0.08 | 261 | 0 | 0.364 | 1 | 1 | cs | TRUE
40 | LV_1061-8_0_4_line_40 |  | 29 | 31 | 0.031887 | 0.125 | 0.08 | 261 | 0 | 0.364 | 1 | 1 | cs | TRUE
41 | LV_1061-8_0_4_line_41 |  | 30 | 93 | 0.024982 | 0.125 | 0.08 | 261 | 0 | 0.364 | 1 | 1 | cs | TRUE
42 | LV_1061-8_0_4_line_42 |  | 31 | 96 | 0.013951 | 0.125 | 0.08 | 261 | 0 | 0.364 | 1 | 1 | cs | TRUE
43 | LV_1061-8_0_4_line_43 |  | 33 | 35 | 0.027572 | 0.125 | 0.08 | 261 | 0 | 0.364 | 1 | 1 | cs | TRUE
44 | LV_1061-8_0_4_line_44 |  | 35 | 97 | 0.003099 | 0.125 | 0.08 | 261 | 0 | 0.364 | 1 | 1 | cs | TRUE
45 | LV_1061-8_0_4_line_45 |  | 36 | 37 | 0.11395 | 0.125 | 0.08 | 261 | 0 | 0.364 | 1 | 1 | cs | TRUE
46 | LV_1061-8_0_4_line_46 |  | 36 | 38 | 0.0068444 | 0.125 | 0.08 | 261 | 0 | 0.364 | 1 | 1 | cs | TRUE
47 | LV_1061-8_0_4_line_47 |  | 37 | 98 | 0.008098 | 0.125 | 0.08 | 261 | 0 | 0.364 | 1 | 1 | cs | TRUE
48 | LV_1061-8_0_4_line_48 |  | 37 | 91 | 0.015966 | 0.125 | 0.08 | 261 | 0 | 0.364 | 1 | 1 | cs | TRUE
49 | LV_1061-8_0_4_line_49 |  | 38 | 99 | 0.028478 | 0.125 | 0.08 | 261 | 0 | 0.364 | 1 | 1 | cs | TRUE
50 | LV_1061-8_0_4_line_50 |  | 39 | 40 | 0.022127 | 0.125 | 0.08 | 261 | 0 | 0.364 | 1 | 1 | cs | TRUE
51 | LV_1061-8_0_4_line_51 |  | 39 | 41 | 0.018859 | 0.125 | 0.08 | 261 | 0 | 0.364 | 1 | 1 | cs | TRUE
52 | LV_1061-8_0_4_line_52 |  | 40 | 57 | 0.027238 | 0.125 | 0.08 | 261 | 0 | 0.364 | 1 | 4 | cs | TRUE
53 | LV_1061-8_0_4_line_53 |  | 40 | 58 | 0.013369 | 0.125 | 0.08 | 261 | 0 | 0.364 | 1 | 4 | cs | TRUE
54 | LV_1061-8_0_4_line_54 |  | 42 | 43 | 0.029037 | 0.125 | 0.08 | 261 | 0 | 0.364 | 1 | 1 | cs | TRUE
55 | LV_1061-8_0_4_line_55 |  | 42 | 44 | 0.010236 | 0.125 | 0.08 | 261 | 0 | 0.364 | 1 | 1 | cs | TRUE
56 | LV_1061-8_0_4_line_56 |  | 45 | 46 | 0.004108 | 0.125 | 0.08 | 261 | 0 | 0.364 | 1 | 1 | cs | TRUE
57 | LV_1061-8_0_4_line_57 |  | 45 | 47 | 0.018269 | 0.125 | 0.08 | 261 | 0 | 0.364 | 1 | 1 | cs | TRUE
58 | LV_1061-8_0_4_line_58 |  | 45 | 48 | 0.046315 | 0.125 | 0.08 | 261 | 0 | 0.364 | 1 | 1 | cs | TRUE
59 | LV_1061-8_0_4_line_59 |  | 47 | 56 | 0.004042 | 0.125 | 0.08 | 261 | 0 | 0.364 | 1 | 1 | cs | TRUE
60 | LV_1061-8_0_4_line_60 |  | 48 | 63 | 0.031612 | 0.125 | 0.08 | 261 | 0 | 0.364 | 1 | 1 | cs | TRUE
61 | LV_1061-8_0_4_line_61 |  | 48 | 68 | 0.064352 | 0.125 | 0.08 | 261 | 0 | 0.364 | 1 | 1 | cs | TRUE
62 | LV_1061-8_0_4_line_62 |  | 49 | 50 | 0.022149 | 0.125 | 0.08 | 261 | 0 | 0.364 | 1 | 1 | cs | TRUE
63 | LV_1061-8_0_4_line_63 |  | 49 | 51 | 0.10995 | 0.125 | 0.08 | 261 | 0 | 0.364 | 1 | 4 | cs | TRUE
64 | LV_1061-8_0_4_line_64 |  | 49 | 52 | 0.012403 | 0.125 | 0.08 | 261 | 0 | 0.364 | 1 | 4 | cs | TRUE
65 | LV_1061-8_0_4_line_65 |  | 50 | 100 | 0.0068086 | 0.125 | 0.08 | 261 | 0 | 0.364 | 1 | 1 | cs | TRUE
66 | LV_1061-8_0_4_line_66 |  | 51 | 65 | 0.053944 | 0.125 | 0.08 | 261 | 0 | 0.364 | 1 | 2 | cs | TRUE
67 | LV_1061-8_0_4_line_67 |  | 51 | 66 | 0.090104 | 0.125 | 0.08 | 261 | 0 | 0.364 | 1 | 1 | cs | TRUE
68 | LV_1061-8_0_4_line_68 |  | 52 | 101 | 0.019482 | 0.125 | 0.08 | 261 | 0 | 0.364 | 1 | 4 | cs | TRUE
69 | LV_1061-8_0_4_line_69 |  | 53 | 54 | 0.042959 | 0.125 | 0.08 | 261 | 0 | 0.364 | 1 | 1 | cs | TRUE
70 | LV_1061-8_0_4_line_70 |  | 53 | 55 | 0.046864 | 0.125 | 0.08 | 261 | 0 | 0.364 | 1 | 1 | cs | TRUE
71 | LV_1061-8_0_4_line_71 |  | 54 | 102 | 0.038145 | 0.125 | 0.08 | 261 | 0 | 0.364 | 1 | 1 | cs | TRUE
72 | LV_1061-8_0_4_line_72 |  | 54 | 64 | 0.048658 | 0.125 | 0.08 | 261 | 0 | 0.364 | 1 | 1 | cs | TRUE
73 | LV_1061-8_0_4_line_73 |  | 57 | 106 | 0.0060144 | 0.125 | 0.08 | 261 | 0 | 0.364 | 1 | 4 | cs | TRUE
74 | LV_1061-8_0_4_line_74 |  | 58 | 83 | 0.021328 | 0.125 | 0.08 | 261 | 0 | 0.364 | 1 | 1 | cs | TRUE
75 | LV_1061-8_0_4_line_75 |  | 58 | 76 | 0.03566 | 0.125 | 0.08 | 261 | 0 | 0.364 | 1 | 4 | cs | TRUE
76 | LV_1061-8_0_4_line_76 |  | 59 | 60 | 0.0096998 | 0.125 | 0.08 | 261 | 0 | 0.364 | 1 | 1 | cs | TRUE
77 | LV_1061-8_0_4_line_77 |  | 59 | 61 | 0.018277 | 0.125 | 0.08 | 261 | 0 | 0.364 | 1 | 1 | cs | TRUE
78 | LV_1061-8_0_4_line_78 |  | 60 | 81 | 0.012088 | 0.125 | 0.08 | 261 | 0 | 0.364 | 1 | 1 | cs | TRUE
79 | LV_1061-8_0_4_line_79 |  | 61 | 109 | 0.017103 | 0.125 | 0.08 | 261 | 0 | 0.364 | 1 | 1 | cs | TRUE
80 | LV_1061-8_0_4_line_80 |  | 62 | 63 | 0.014844 | 0.125 | 0.08 | 261 | 0 | 0.364 | 1 | 1 | cs | TRUE
81 | LV_1061-8_0_4_line_81 |  | 62 | 64 | 0.010193 | 0.125 | 0.08 | 261 | 0 | 0.364 | 1 | 1 | cs | TRUE
82 | LV_1061-8_0_4_line_82 |  | 64 | 84 | 0.085116 | 0.125 | 0.08 | 261 | 0 | 0.364 | 1 | 1 | cs | TRUE
83 | LV_1061-8_0_4_line_83 |  | 65 | 82 | 0.001603 | 0.125 | 0.08 | 261 | 0 | 0.364 | 1 | 1 | cs | TRUE
84 | LV_1061-8_0_4_line_84 |  | 65 | 71 | 0.021214 | 0.125 | 0.08 | 261 | 0 | 0.364 | 1 | 1 | cs | TRUE
85 | LV_1061-8_0_4_line_85 |  | 66 | 85 | 0.072951 | 0.125 | 0.08 | 261 | 0 | 0.364 | 1 | 1 | cs | TRUE
86 | LV_1061-8_0_4_line_86 |  | 67 | 68 | 0.018251 | 0.125 | 0.08 | 261 | 0 | 0.364 | 1 | 1 | cs | TRUE
87 | LV_1061-8_0_4_line_87 |  | 67 | 69 | 0.004697 | 0.125 | 0.08 | 261 | 0 | 0.364 | 1 | 1 | cs | TRUE
88 | LV_1061-8_0_4_line_88 |  | 67 | 70 | 0.062123 | 0.125 | 0.08 | 261 | 0 | 0.364 | 1 | 1 | cs | TRUE
89 | LV_1061-8_0_4_line_89 |  | 67 | 71 | 0.033893 | 0.125 | 0.08 | 261 | 0 | 0.364 | 1 | 1 | cs | TRUE
90 | LV_1061-8_0_4_line_90 |  | 68 | 72 | 0.005148 | 0.125 | 0.08 | 261 | 0 | 0.364 | 1 | 1 | cs | TRUE
91 | LV_1061-8_0_4_line_91 |  | 70 | 73 | 0.020265 | 0.125 | 0.08 | 261 | 0 | 0.364 | 1 | 1 | cs | TRUE
92 | LV_1061-8_0_4_line_92 |  | 70 | 74 | 0.00207 | 0.125 | 0.08 | 261 | 0 | 0.364 | 1 | 1 | cs | TRUE
93 | LV_1061-8_0_4_line_93 |  | 71 | 75 | 0.001954 | 0.125 | 0.08 | 261 | 0 | 0.364 | 1 | 1 | cs | TRUE
94 | LV_1061-8_0_4_line_94 |  | 76 | 77 | 0.035716 | 0.125 | 0.08 | 261 | 0 | 0.364 | 1 | 4 | cs | TRUE
95 | LV_1061-8_0_4_line_95 |  | 76 | 78 | 0.014777 | 0.125 | 0.08 | 261 | 0 | 0.364 | 1 | 1 | cs | TRUE
96 | LV_1061-8_0_4_line_96 |  | 77 | 87 | 0.021573 | 0.125 | 0.08 | 261 | 0 | 0.364 | 1 | 4 | cs | TRUE
97 | LV_1061-8_0_4_line_97 |  | 78 | 109 | 0.0185 | 0.125 | 0.08 | 261 | 0 | 0.364 | 1 | 1 | cs | TRUE
98 | LV_1061-8_0_4_line_98 |  | 78 | 105 | 0.016337 | 0.125 | 0.08 | 261 | 0 | 0.364 | 1 | 1 | cs | TRUE
99 | LV_1061-8_0_4_line_99 |  | 79 | 80 | 0.016573 | 0.125 | 0.08 | 261 | 0 | 0.364 | 1 | 1 | cs | TRUE
100 | LV_1061-8_0_4_line_100 |  | 80 | 103 | 0.0052094 | 0.125 | 0.08 | 261 | 0 | 0.364 | 1 | 1 | cs | TRUE
101 | LV_1061-8_0_4_line_101 |  | 81 | 112 | 0.019924 | 0.125 | 0.08 | 261 | 0 | 0.364 | 1 | 1 | cs | TRUE
102 | LV_1061-8_0_4_line_102 |  | 85 | 86 | 0.025918 | 0.125 | 0.08 | 261 | 0 | 0.364 | 1 | 1 | cs | TRUE
103 | LV_1061-8_0_4_line_103 |  | 86 | 113 | 0.053373 | 0.125 | 0.08 | 261 | 0 | 0.364 | 1 | 1 | cs | TRUE
104 | LV_1061-8_0_4_line_104 |  | 88 | 89 | 0.02903 | 0.125 | 0.08 | 261 | 0 | 0.364 | 1 | 1 | cs | TRUE
105 | LV_1061-8_0_4_line_105 |  | 89 | 131 | 0.0031723 | 0.125 | 0.08 | 261 | 0 | 0.364 | 1 | 1 | cs | TRUE
106 | LV_1061-8_0_4_line_106 |  | 92 | 130 | 0.037756 | 0.125 | 0.08 | 261 | 0 | 0.364 | 1 | 1 | cs | TRUE
107 | LV_1061-8_0_4_line_107 |  | 94 | 134 | 0.014087 | 0.125 | 0.08 | 261 | 0 | 0.364 | 1 | 1 | cs | TRUE
108 | LV_1061-8_0_4_line_108 |  | 96 | 134 | 0.023878 | 0.125 | 0.08 | 261 | 0 | 0.364 | 1 | 1 | cs | TRUE
109 | LV_1061-8_0_4_line_109 |  | 99 | 123 | 0.22199 | 0.125 | 0.08 | 261 | 0 | 0.364 | 1 | 1 | cs | TRUE
110 | LV_1061-8_0_4_line_110 |  | 101 | 138 | 0.018437 | 0.125 | 0.08 | 261 | 0 | 0.364 | 1 | 4 | cs | TRUE
111 | LV_1061-8_0_4_line_111 |  | 101 | 137 | 0.013166 | 0.125 | 0.08 | 261 | 0 | 0.364 | 1 | 1 | cs | TRUE
112 | LV_1061-8_0_4_line_112 |  | 102 | 157 | 0.034054 | 0.125 | 0.08 | 261 | 0 | 0.364 | 1 | 1 | cs | TRUE
113 | LV_1061-8_0_4_line_113 |  | 103 | 104 | 0.032094 | 0.125 | 0.08 | 261 | 0 | 0.364 | 1 | 1 | cs | TRUE
114 | LV_1061-8_0_4_line_114 |  | 106 | 139 | 0.024889 | 0.125 | 0.08 | 261 | 0 | 0.364 | 1 | 4 | cs | TRUE
115 | LV_1061-8_0_4_line_115 |  | 106 | 140 | 0.01462 | 0.125 | 0.08 | 261 | 0 | 0.364 | 1 | 1 | cs | TRUE
116 | LV_1061-8_0_4_line_116 |  | 107 | 108 | 0.016247 | 0.125 | 0.08 | 261 | 0 | 0.364 | 1 | 1 | cs | TRUE
117 | LV_1061-8_0_4_line_117 |  | 108 | 112 | 0.0086625 | 0.125 | 0.08 | 261 | 0 | 0.364 | 1 | 1 | cs | TRUE
118 | LV_1061-8_0_4_line_118 |  | 110 | 111 | 0.025673 | 0.125 | 0.08 | 261 | 0 | 0.364 | 1 | 1 | cs | TRUE
119 | LV_1061-8_0_4_line_119 |  | 111 | 135 | 0.010148 | 0.125 | 0.08 | 261 | 0 | 0.364 | 1 | 1 | cs | TRUE
120 | LV_1061-8_0_4_line_120 |  | 114 | 115 | 0.006246 | 0.125 | 0.08 | 261 | 0 | 0.364 | 1 | 1 | cs | TRUE
121 | LV_1061-8_0_4_line_121 |  | 114 | 116 | 0.005217 | 0.125 | 0.08 | 261 | 0 | 0.364 | 1 | 1 | cs | TRUE
122 | LV_1061-8_0_4_line_122 |  | 116 | 119 | 0.002239 | 0.125 | 0.08 | 261 | 0 | 0.364 | 1 | 1 | cs | TRUE
123 | LV_1061-8_0_4_line_123 |  | 116 | 120 | 0.005781 | 0.125 | 0.08 | 261 | 0 | 0.364 | 1 | 1 | cs | TRUE
124 | LV_1061-8_0_4_line_124 |  | 117 | 118 | 0.0088007 | 0.125 | 0.08 | 261 | 0 | 0.364 | 1 | 1 | cs | TRUE
125 | LV_1061-8_0_4_line_125 |  | 118 | 121 | 0.021726 | 0.125 | 0.08 | 261 | 0 | 0.364 | 1 | 1 | cs | TRUE
126 | LV_1061-8_0_4_line_126 |  | 120 | 127 | 0.002233 | 0.125 | 0.08 | 261 | 0 | 0.364 | 1 | 1 | cs | TRUE
127 | LV_1061-8_0_4_line_127 |  | 120 | 128 | 0.011123 | 0.125 | 0.08 | 261 | 0 | 0.364 | 1 | 1 | cs | TRUE
128 | LV_1061-8_0_4_line_128 |  | 121 | 122 | 0.014998 | 0.125 | 0.08 | 261 | 0 | 0.364 | 1 | 1 | cs | TRUE
129 | LV_1061-8_0_4_line_129 |  | 122 | 125 | 0.0001372 | 0.125 | 0.08 | 261 | 0 | 0.364 | 1 | 1 | cs | TRUE
130 | LV_1061-8_0_4_line_130 |  | 123 | 124 | 0.021024 | 0.125 | 0.08 | 261 | 0 | 0.364 | 1 | 1 | cs | TRUE
131 | LV_1061-8_0_4_line_131 |  | 124 | 126 | 0.022488 | 0.125 | 0.08 | 261 | 0 | 0.364 | 1 | 1 | cs | TRUE
132 | LV_1061-8_0_4_line_132 |  | 125 | 129 | 0.0085153 | 0.125 | 0.08 | 261 | 0 | 0.364 | 1 | 1 | cs | TRUE
133 | LV_1061-8_0_4_line_133 |  | 126 | 156 | 0.0051475 | 0.125 | 0.08 | 261 | 0 | 0.364 | 1 | 1 | cs | TRUE
134 | LV_1061-8_0_4_line_134 |  | 128 | 153 | 0.018577 | 0.125 | 0.08 | 261 | 0 | 0.364 | 1 | 1 | cs | TRUE
135 | LV_1061-8_0_4_line_135 |  | 129 | 147 | 0.0069953 | 0.125 | 0.08 | 261 | 0 | 0.364 | 1 | 1 | cs | TRUE
136 | LV_1061-8_0_4_line_136 |  | 129 | 142 | 0.011967 | 0.125 | 0.08 | 261 | 0 | 0.364 | 1 | 1 | cs | TRUE
137 | LV_1061-8_0_4_line_137 |  | 130 | 131 | 0.015204 | 0.125 | 0.08 | 261 | 0 | 0.364 | 1 | 1 | cs | TRUE
138 | LV_1061-8_0_4_line_138 |  | 130 | 132 | 0.014206 | 0.125 | 0.08 | 261 | 0 | 0.364 | 1 | 1 | cs | TRUE
139 | LV_1061-8_0_4_line_139 |  | 132 | 133 | 0.024224 | 0.125 | 0.08 | 261 | 0 | 0.364 | 1 | 1 | cs | TRUE
140 | LV_1061-8_0_4_line_140 |  | 135 | 136 | 0.0031549 | 0.125 | 0.08 | 261 | 0 | 0.364 | 1 | 1 | cs | TRUE
141 | LV_1061-8_0_4_line_141 |  | 136 | 137 | 0.028475 | 0.125 | 0.08 | 261 | 0 | 0.364 | 1 | 1 | cs | TRUE
142 | LV_1061-8_0_4_line_142 |  | 138 | 139 | 0.014796 | 0.125 | 0.08 | 261 | 0 | 0.364 | 1 | 4 | cs | TRUE
143 | LV_1061-8_0_4_line_143 |  | 139 | 148 | 0.022712 | 0.125 | 0.08 | 261 | 0 | 0.364 | 1 | 4 | cs | TRUE
144 | LV_1061-8_0_4_line_144 |  | 140 | 152 | 0.0092492 | 0.125 | 0.08 | 261 | 0 | 0.364 | 1 | 1 | cs | TRUE
145 | LV_1061-8_0_4_line_145 |  | 141 | 142 | 0.0037146 | 0.125 | 0.08 | 261 | 0 | 0.364 | 1 | 1 | cs | TRUE
146 | LV_1061-8_0_4_line_146 |  | 141 | 143 | 0.0079101 | 0.125 | 0.08 | 261 | 0 | 0.364 | 1 | 1 | cs | TRUE
147 | LV_1061-8_0_4_line_147 |  | 142 | 144 | 0.002624 | 0.125 | 0.08 | 261 | 0 | 0.364 | 1 | 1 | cs | TRUE
148 | LV_1061-8_0_4_line_148 |  | 143 | 145 | 0.012706 | 0.125 | 0.08 | 261 | 0 | 0.364 | 1 | 1 | cs | TRUE
149 | LV_1061-8_0_4_line_149 |  | 143 | 146 | 0.002035 | 0.125 | 0.08 | 261 | 0 | 0.364 | 1 | 1 | cs | TRUE
150 | LV_1061-8_0_4_line_150 |  | 145 | 148 | 0.00755 | 0.125 | 0.08 | 261 | 0 | 0.364 | 1 | 4 | cs | TRUE
151 | LV_1061-8_0_4_line_151 |  | 145 | 149 | 0.001974 | 0.125 | 0.08 | 261 | 0 | 0.364 | 1 | 4 | cs | TRUE
152 | LV_1061-8_0_4_line_152 |  | 148 | 150 | 0.001893 | 0.125 | 0.08 | 261 | 0 | 0.364 | 1 | 1 | cs | TRUE
153 | LV_1061-8_0_4_line_153 |  | 151 | 152 | 0.0073002 | 0.125 | 0.08 | 261 | 0 | 0.364 | 1 | 1 | cs | TRUE
154 | LV_1061-8_0_4_line_154 |  | 152 | 153 | 0.005755 | 0.125 | 0.08 | 261 | 0 | 0.364 | 1 | 1 | cs | TRUE
155 | LV_1061-8_0_4_line_155 |  | 154 | 155 | 0.020194 | 0.125 | 0.08 | 261 | 0 | 0.364 | 1 | 1 | cs | TRUE
156 | LV_1061-8_0_4_line_156 |  | 155 | 156 | 0.015683 | 0.125 | 0.08 | 261 | 0 | 0.364 | 1 | 1 | cs | TRUE

## trafo
| name | std_type | hv_bus | lv_bus | sn_mva | vn_hv_kv | vn_lv_kv | vk_percent | vkr_percent | pfe_kw | i0_percent | shift_degree | tap_side | tap_neutral | tap_min | tap_max | tap_step_percent | tap_step_degree | tap_pos | tap_phase_shifter | parallel | df | in_service
0 | LV_1061-8_0_4_trafo_123 | 0.63 MVA 20/0.4 kV | 158 | 149 | 0.63 | 20 | 0.4 | 6 | 1.206 | 1.65 | 0.2619 | 150 | hv | 0 | -2 | 2 | 2.5 | 0 | 0 | FALSE | 1 | 1 | TRUE

## line_geodata
| x0 | y0 | x1 | y1 | x2 | y2 | x3 | y3 | x4 | y4 | x5 | y5 | x6 | y6 | x7 | y7 | x8 | y8 | x9 | y9 | x10 | y10 | x11 | y11 | x12 | y12
0 | 2662451.9538 | 1211394.6786 | 2662451.8554 | 1211380.1242
1 | 2662485.5643 | 1211383.7459 | 2662480.087 | 1211377.0734 | 2662458.0876 | 1211377.8436 | 2662451.8554 | 1211380.1242
2 | 2662452.0538 | 1211409.0773 | 2662451.9538 | 1211394.6786
3 | 2662426.692 | 1211394.2473 | 2662451.9538 | 1211394.6786
4 | 2662485.5643 | 1211383.7459 | 2662479.794 | 1211391.2568 | 2662479.8572 | 1211395.7926
5 | 2662427.427 | 1211433.6457 | 2662426.692 | 1211394.2473
6 | 2662426.692 | 1211394.2473 | 2662426.6781 | 1211392.0499
7 | 2662427.427 | 1211433.6457 | 2662408.8564 | 1211435.3537
8 | 2662426.4518 | 1211356.2105 | 2662426.6781 | 1211392.0499
9 | 2662335.7323 | 1211437.9565 | 2662340.8657 | 1211437.5543 | 2662361.6756 | 1211435.6928 | 2662368.4412 | 1211434.0096
10 | 2662311.3806 | 1211433.3438 | 2662314.3309 | 1211437.5216 | 2662316.5893 | 1211438.8238 | 2662319.39 | 1211439.1421 | 2662324.7201 | 1211438.8198 | 2662335.7323 | 1211437.9565
11 | 2662335.7323 | 1211437.9565 | 2662337.5245 | 1211405.3442 | 2662337.6898 | 1211403.7708
12 | 2662391.5756 | 1211436.5615 | 2662389.8438 | 1211436.4878 | 2662375.6645 | 1211432.8373 | 2662372.6541 | 1211432.9615 | 2662368.4412 | 1211434.0096
13 | 2662296.4943 | 1211409.3516 | 2662301.1439 | 1211408.7108 | 2662302.8892 | 1211418.4016 | 2662305.056 | 1211427.7522 | 2662307.0953 | 1211434.7555 | 2662310.6106 | 1211433.5804 | 2662311.3806 | 1211433.3438
14 | 2662311.3806 | 1211433.3438 | 2662309.3968 | 1211426.8414 | 2662309.1175 | 1211425.2611
15 | 2662307.9669 | 1211450.9745 | 2662302.3241 | 1211436.1287 | 2662303.5972 | 1211435.7307 | 2662307.0953 | 1211434.7555 | 2662310.6106 | 1211433.5804 | 2662311.3806 | 1211433.3438
16 | 2662338.9341 | 1211391.072 | 2662338.8494 | 1211392.7282 | 2662337.6898 | 1211403.7708
17 | 2662395.9527 | 1211436.5405 | 2662408.8564 | 1211435.3537
18 | 2662307.9669 | 1211450.9745 | 2662311.8741 | 1211461.0214 | 2662312.8875 | 1211460.7541 | 2662317.079 | 1211459.5971 | 2662321.6739 | 1211458.3666 | 2662322.5959 | 1211458.1205
19 | 2662322.5959 | 1211458.1205 | 2662325.0914 | 1211471.6534
20 | 2662307.9669 | 1211450.9745 | 2662291.9825 | 1211454.999 | 2662290.4331 | 1211455.5993
21 | 2662327.211 | 1211486.2303 | 2662326.6159 | 1211479.9202 | 2662325.0914 | 1211471.6534
22 | 2662390.9693 | 1211474.9007 | 2662394.0958 | 1211471.6759
23 | 2662390.9693 | 1211474.9007 | 2662448.2523 | 1211528.5257
24 | 2662394.0958 | 1211471.6759 | 2662417.5211 | 1211494.0636
25 | 2662467.4708 | 1211546.5169 | 2662448.2523 | 1211528.5257
26 | 2662290.4331 | 1211455.5993 | 2662270.2632 | 1211463.4134
27 | 2662321.7719 | 1211502.8058 | 2662321.1153 | 1211506.012 | 2662320.4312 | 1211508.94 | 2662318.2645 | 1211515.5881 | 2662313.9832 | 1211528.2511 | 2662309.2543 | 1211543.7668 | 2662307.8947 | 1211548.8356
28 | 2662327.422 | 1211503.8544 | 2662326.6408 | 1211503.7128 | 2662321.7719 | 1211502.8058
29 | 2662300.7875 | 1211586.8602 | 2662301.4638 | 1211579.5851 | 2662301.9849 | 1211574.7987 | 2662303.3437 | 1211566.9303 | 2662305.5698 | 1211557.5034 | 2662307.8947 | 1211548.8356
30 | 2662327.422 | 1211503.8544 | 2662330.4904 | 1211504.7203 | 2662343.9944 | 1211510.4426 | 2662345.2166 | 1211511.2781 | 2662346.0029 | 1211512.387 | 2662348.9589 | 1211517.6319
31 | 2662327.422 | 1211503.8544 | 2662327.8828 | 1211499.7456 | 2662327.717 | 1211491.6166 | 2662327.211 | 1211486.2303
32 | 2662395.9527 | 1211436.5405 | 2662395.9794 | 1211437.6193 | 2662396.0879 | 1211441.7785 | 2662396.1425 | 1211443.8247 | 2662396.1704 | 1211444.7812
33 | 2662396.1704 | 1211444.7812 | 2662398.8392 | 1211444.5455
34 | 2662395.9527 | 1211436.5405 | 2662394.4239 | 1211436.6802 | 2662391.5756 | 1211436.5615
35 | 2662398.8392 | 1211444.5455 | 2662415.361 | 1211443.0864
36 | 2662427.4175 | 1211503.5216 | 2662417.5211 | 1211494.0636
37 | 2662327.211 | 1211486.2303 | 2662345.6215 | 1211485.0543
38 | 2662357.5194 | 1211481.0643 | 2662357.7253 | 1211484.2812 | 2662345.6215 | 1211485.0543
39 | 2662451.4347 | 1211439.9007 | 2662440.2459 | 1211440.8888
40 | 2662451.4347 | 1211439.9007 | 2662453.0837 | 1211457.3064 | 2662456.1556 | 1211471.3787
41 | 2662440.2459 | 1211440.8888 | 2662415.361 | 1211443.0864
42 | 2662459.131 | 1211485.0088 | 2662456.1556 | 1211471.3787
43 | 2662296.4943 | 1211409.3516 | 2662294.8051 | 1211409.5674 | 2662288.7061 | 1211410.0151 | 2662286.7734 | 1211409.5391 | 2662283.4288 | 1211407.4585 | 2662279.4057 | 1211405.5931 | 2662270.0782 | 1211406.6742 | 2662270.0782 | 1211406.6742
44 | 2662270.0782 | 1211406.6742 | 2662267.1811 | 1211407.7746
45 | 2662152.055 | 1211429.0353 | 2662165.9848 | 1211434.7617 | 2662209.7068 | 1211449.4929 | 2662232.4866 | 1211466.3852 | 2662241.3386 | 1211470.0798 | 2662249.3215 | 1211471.8641 | 2662251.7416 | 1211470.7887 | 2662255.3754 | 1211469.1812
46 | 2662152.055 | 1211429.0353 | 2662145.512 | 1211427.0268
47 | 2662257.6499 | 1211476.9541 | 2662255.3754 | 1211469.1812
48 | 2662255.3754 | 1211469.1812 | 2662270.2632 | 1211463.4134
49 | 2662119.5869 | 1211415.7336 | 2662131.2475 | 1211422.6481 | 2662145.512 | 1211427.0268
50 | 2662299.483 | 1211371.304 | 2662303.7779 | 1211360.9759 | 2662307.2385 | 1211354.8527 | 2662309.6039 | 1211351.7422
51 | 2662299.483 | 1211371.304 | 2662291.7898 | 1211369.4114 | 2662280.9689 | 1211370.9943
52 | 2662309.6039 | 1211351.7422 | 2662303.1538 | 1211349.429 | 2662298.7522 | 1211346.6925 | 2662291.5906 | 1211333.282
53 | 2662309.6039 | 1211351.7422 | 2662307.2385 | 1211354.8527 | 2662308.2729 | 1211355.4972 | 2662311.0415 | 1211357.4273 | 2662314.5994 | 1211359.4546 | 2662315.2563 | 1211359.8617
54 | 2662305.0259 | 1211594.2868 | 2662331.7212 | 1211605.7117
55 | 2662300.7875 | 1211586.8602 | 2662300.7744 | 1211592.4746 | 2662305.0259 | 1211594.2868
56 | 2662078.261 | 1211072.172 | 2662081.6796 | 1211074.4645
57 | 2662070.8118 | 1211089.1493 | 2662079.2132 | 1211077.7965 | 2662081.6796 | 1211074.4645
58 | 2662081.6796 | 1211074.4645 | 2662094.6407 | 1211055.8102 | 2662102.5334 | 1211061.2068 | 2662107.3724 | 1211062.8359 | 2662110.7177 | 1211063.4044 | 2662112.2197 | 1211063.6646 | 2662116.2041 | 1211064.1619
59 | 2662067.3996 | 1211086.9681 | 2662070.8118 | 1211089.1493
60 | 2662116.2041 | 1211064.1619 | 2662119.2264 | 1211057.078 | 2662124.8509 | 1211050.4213 | 2662135.0364 | 1211039.1442
61 | 2662116.2041 | 1211064.1619 | 2662115.8823 | 1211066.6045 | 2662116.5582 | 1211071.7591 | 2662116.7601 | 1211072.8063 | 2662117.5017 | 1211076.7498 | 2662118.8556 | 1211081.7447 | 2662120.6144 | 1211087.989 | 2662121.5598 | 1211091.3342 | 2662128.5839 | 1211112.9983 | 2662125.6772 | 1211116.2812 | 2662125.0005 | 1211117.0413 | 2662123.8705 | 1211118.2858 | 2662119.4045 | 1211123.1645
62 | 2662241.4452 | 1211253.0708 | 2662239.4907 | 1211254.6736 | 2662235.0773 | 1211259.6195 | 2662226.9094 | 1211269.7231
63 | 2662158.3248 | 1211192.7232 | 2662161.4239 | 1211189.9316 | 2662164.2776 | 1211187.3598 | 2662166.9798 | 1211191.3014 | 2662173.0579 | 1211198.7137 | 2662180.9742 | 1211206.9234 | 2662186.6489 | 1211212.1968 | 2662209.0096 | 1211227.1056 | 2662223.0495 | 1211238.3477 | 2662241.4452 | 1211253.0708
64 | 2662241.4452 | 1211253.0708 | 2662249.9912 | 1211259.9085 | 2662251.0941 | 1211260.8627
65 | 2662221.9398 | 1211270.4224 | 2662223.9779 | 1211271.7222 | 2662224.7922 | 1211272.3422 | 2662226.9094 | 1211269.7231
66 | 2662128.7882 | 1211175.0938 | 2662136.5347 | 1211180.6445 | 2662149.1103 | 1211170.5249 | 2662149.9068 | 1211169.9328 | 2662153.1723 | 1211175.9705 | 2662156.8968 | 1211183.1803 | 2662160.3378 | 1211188.4194 | 2662161.4239 | 1211189.9316 | 2662158.3248 | 1211192.7232
67 | 2662158.3248 | 1211192.7232 | 2662146.6605 | 1211192.6795 | 2662133.2669 | 1211186.4918 | 2662081.5228 | 1211149.3647
68 | 2662262.9247 | 1211275.931 | 2662258.1246 | 1211266.9532 | 2662252.7099 | 1211262.2605 | 2662251.0941 | 1211260.8627
69 | 2662173.536 | 1210982.2535 | 2662177.5107 | 1210985.1522 | 2662199.8548 | 1210954.3663
70 | 2662199.8548 | 1210954.3663 | 2662161.8384 | 1210926.9629
71 | 2662173.536 | 1210982.2535 | 2662142.7303 | 1210959.7585
72 | 2662151.8206 | 1211020.5506 | 2662153.6247 | 1211018.0679 | 2662177.5107 | 1210985.1522 | 2662173.536 | 1210982.2535
73 | 2662288.7574 | 1211327.9767 | 2662291.5906 | 1211333.282
74 | 2662315.2563 | 1211359.8617 | 2662310.0475 | 1211369.6577 | 2662307.1858 | 1211378.0885 | 2662306.9183 | 1211379.3911
75 | 2662340.6533 | 1211335.0118 | 2662335.6498 | 1211338.9731 | 2662320.9909 | 1211352.1057 | 2662315.2563 | 1211359.8617
76 | 2662385.1583 | 1211285.0909 | 2662385.8824 | 1211285.6099 | 2662388.5825 | 1211287.5615 | 2662390.83 | 1211289.186 | 2662393.0171 | 1211290.7765
77 | 2662393.0171 | 1211290.7765 | 2662388.4943 | 1211295.9879 | 2662384.0875 | 1211300.2889 | 2662380.2201 | 1211303.7932
78 | 2662385.1583 | 1211285.0909 | 2662380.4662 | 1211290.5118 | 2662376.8361 | 1211293.8299
79 | 2662380.2201 | 1211303.7932 | 2662379.0779 | 1211304.8282 | 2662372.5108 | 1211310.0628 | 2662366.8287 | 1211314.4248
80 | 2662144.9858 | 1211028.1285 | 2662135.0364 | 1211039.1442
81 | 2662151.8206 | 1211020.5506 | 2662149.5526 | 1211023.0619 | 2662144.9858 | 1211028.1285
82 | 2662151.8206 | 1211020.5506 | 2662135.4622 | 1211007.1277 | 2662108.0634 | 1210982.6053 | 2662088.8118 | 1210963.4118
83 | 2662129.676 | 1211173.7578 | 2662128.7882 | 1211175.0938
84 | 2662111.4071 | 1211162.861 | 2662128.7882 | 1211175.0938
85 | 2662024.3338 | 1211104.5755 | 2662032.6824 | 1211114.3571 | 2662062.0097 | 1211135.3637 | 2662081.5228 | 1211149.3647
86 | 2662119.4045 | 1211123.1645 | 2662108.1521 | 1211137.5562
87 | 2662104.243 | 1211134.9361 | 2662108.1521 | 1211137.5562
88 | 2662059.7773 | 1211129.3479 | 2662069.3981 | 1211135.9075 | 2662071.0522 | 1211134.6907 | 2662076.3811 | 1211132.3224 | 2662077.8594 | 1211133.394 | 2662084.5418 | 1211138.2443 | 2662099.1738 | 1211148.8585 | 2662108.1521 | 1211137.5562
89 | 2662108.1521 | 1211137.5562 | 2662099.1738 | 1211148.8585 | 2662101.751 | 1211156.0564 | 2662111.4071 | 1211162.861
90 | 2662115.118 | 1211120.2959 | 2662119.4045 | 1211123.1645
91 | 2662059.7773 | 1211129.3479 | 2662045.1048 | 1211118.9668 | 2662046.6128 | 1211117.1925
92 | 2662059.7773 | 1211129.3479 | 2662061.1613 | 1211127.8058
93 | 2662112.4275 | 1211161.1928 | 2662111.4071 | 1211162.861
94 | 2662340.6533 | 1211335.0118 | 2662343.4142 | 1211339.1432 | 2662344.0837 | 1211349.2452 | 2662341.487 | 1211363.5713 | 2662340.7449 | 1211369.5893
95 | 2662340.6533 | 1211335.0118 | 2662352.2618 | 1211325.8275
96 | 2662338.9341 | 1211391.072 | 2662339.5276 | 1211379.4605 | 2662340.7449 | 1211369.5893
97 | 2662352.2618 | 1211325.8275 | 2662361.495 | 1211318.5195 | 2662366.8287 | 1211314.4248
98 | 2662352.2618 | 1211325.8275 | 2662368.591 | 1211326.3395
99 | 2662426.4518 | 1211356.2105 | 2662409.9065 | 1211357.1624
100 | 2662404.7057 | 1211357.4616 | 2662409.9065 | 1211357.1624
101 | 2662361.3624 | 1211306.3678 | 2662374.0445 | 1211296.3816 | 2662376.8361 | 1211293.8299
102 | 2662024.3338 | 1211104.5755 | 2662020.4457 | 1211104.3127 | 2662007.7721 | 1211098.2774 | 2662001.4741 | 1211093.3702
103 | 2662001.4741 | 1211093.3702 | 2661984.5318 | 1211080.1694 | 2661959.0925 | 1211060.9308
104 | 2662379.1987 | 1211513.865 | 2662384.0237 | 1211542.4916 | 2662384.0237 | 1211542.4916
105 | 2662381.1704 | 1211543.8782 | 2662384.0237 | 1211542.4916
106 | 2662367.4961 | 1211550.5237 | 2662348.9589 | 1211517.6319
107 | 2662427.4175 | 1211503.5216 | 2662437.5517 | 1211493.7362
108 | 2662459.131 | 1211485.0088 | 2662442.8355 | 1211488.9963 | 2662439.7764 | 1211491.5881 | 2662437.5517 | 1211493.7362
109 | 2661958.3421 | 1211276.4614 | 2661983.8024 | 1211298.0611 | 2662007.0915 | 1211312.1227 | 2662031.4566 | 1211323.5496 | 2662054.6508 | 1211337.955 | 2662050.632 | 1211346.6185 | 2662089.777 | 1211386.4944 | 2662119.5869 | 1211415.7336
110 | 2662262.9247 | 1211275.931 | 2662270.5204 | 1211292.7311
111 | 2662262.9247 | 1211275.931 | 2662276.031 | 1211274.6781
112 | 2662115.2283 | 1210939.676 | 2662142.7303 | 1210959.7585
113 | 2662404.7057 | 1211357.4616 | 2662405.8772 | 1211368.236 | 2662405.93 | 1211373.3619 | 2662405.3074 | 1211376.2127 | 2662403.9189 | 1211378.1882 | 2662401.1061 | 1211380.4824 | 2662394.4989 | 1211383.2608
114 | 2662277.0336 | 1211306.0076 | 2662288.7574 | 1211327.9767
115 | 2662288.7574 | 1211327.9767 | 2662276.357 | 1211330.0597 | 2662274.3766 | 1211330.5726
116 | 2662354.5566 | 1211311.7269 | 2662341.7922 | 1211321.778
117 | 2662354.5566 | 1211311.7269 | 2662361.3624 | 1211306.3678
118 | 2662314.8243 | 1211280.2773 | 2662321.5639 | 1211272.5521 | 2662329.6569 | 1211259.4248
119 | 2662305.9886 | 1211284.1345 | 2662308.5843 | 1211284.2237 | 2662313.0959 | 1211282.2585 | 2662314.8243 | 1211280.2773
120 | 2662233.5756 | 1211356.9187 | 2662233.6585 | 1211359.1765 | 2662237.6436 | 1211358.8623
121 | 2662242.8606 | 1211358.4609 | 2662237.6436 | 1211358.8623
122 | 2662242.7548 | 1211356.2251 | 2662242.8606 | 1211358.4609
123 | 2662248.6405 | 1211358.0098 | 2662242.8606 | 1211358.4609
124 | 2662204.8304 | 1211353.1278 | 2662212.0229 | 1211358.1992
125 | 2662202.6621 | 1211331.5142 | 2662204.8304 | 1211353.1278
126 | 2662248.4662 | 1211355.7844 | 2662248.6405 | 1211358.0098
127 | 2662248.6405 | 1211358.0098 | 2662255.5916 | 1211357.4709 | 2662255.437 | 1211353.323
128 | 2662202.6621 | 1211331.5142 | 2662211.3845 | 1211330.9048 | 2662217.6275 | 1211330.5348
129 | 2662217.6275 | 1211330.5348 | 2662217.7644 | 1211330.5267
130 | 2661958.3421 | 1211276.4614 | 2661942.4383 | 1211262.7102
131 | 2661942.4383 | 1211262.7102 | 2661935.5144 | 1211256.7235 | 2661926.1953 | 1211247.186
132 | 2662226.2712 | 1211330.1484 | 2662218.7221 | 1211330.4699 | 2662217.7644 | 1211330.5267
133 | 2661922.5979 | 1211243.5043 | 2661926.1953 | 1211247.186
134 | 2662261.6087 | 1211337.2102 | 2662255.1108 | 1211344.5691 | 2662255.437 | 1211353.323
135 | 2662226.2712 | 1211330.1484 | 2662231.0522 | 1211335.2549
136 | 2662225.598 | 1211318.2008 | 2662226.025 | 1211325.3429 | 2662226.2712 | 1211330.1484
137 | 2662367.4961 | 1211550.5237 | 2662381.1704 | 1211543.8782
138 | 2662367.4961 | 1211550.5237 | 2662366.1887 | 1211564.6692
139 | 2662375.0683 | 1211587.2031 | 2662375.0683 | 1211587.2031 | 2662366.1852 | 1211564.7076 | 2662366.1887 | 1211564.6692
140 | 2662305.9886 | 1211284.1345 | 2662303.001 | 1211284.0319 | 2662302.8463 | 1211283.9729
141 | 2662302.8463 | 1211283.9729 | 2662279.6056 | 1211275.1045 | 2662276.031 | 1211274.6781 | 2662276.031 | 1211274.6781
142 | 2662277.0336 | 1211306.0076 | 2662273.6872 | 1211299.7356 | 2662270.5204 | 1211292.7311
143 | 2662256.0365 | 1211313.3931 | 2662257.4742 | 1211313.2524 | 2662264.0074 | 1211312.7091 | 2662269.2225 | 1211311.0403 | 2662277.0336 | 1211306.0076
144 | 2662265.4229 | 1211332.8918 | 2662274.3766 | 1211330.5726
145 | 2662225.598 | 1211318.2008 | 2662225.5407 | 1211317.1329 | 2662227.9384 | 1211316.016
146 | 2662235.811 | 1211315.2833 | 2662227.9919 | 1211315.9911 | 2662227.9384 | 1211316.016
147 | 2662222.9678 | 1211318.2845 | 2662225.598 | 1211318.2008
148 | 2662235.811 | 1211315.2833 | 2662240.6409 | 1211314.8556 | 2662248.4985 | 1211314.1038
149 | 2662235.6194 | 1211313.2578 | 2662235.811 | 1211315.2833
150 | 2662256.0365 | 1211313.3931 | 2662248.4985 | 1211314.1038
151 | 2662248.2606 | 1211312.1445 | 2662248.4985 | 1211314.1038
152 | 2662255.9574 | 1211311.5022 | 2662256.0365 | 1211313.3931
153 | 2662265.4229 | 1211332.8918 | 2662258.1631 | 1211333.6592
154 | 2662261.6087 | 1211337.2102 | 2662265.4229 | 1211332.8918
155 | 2661897.5246 | 1211217.8434 | 2661911.6378 | 1211232.2874
156 | 2661922.5979 | 1211243.5043 | 2661911.6378 | 1211232.2874

## bus_geodata
| x | y | coords
0 | 2662451.8554 | 1211380.1242
1 | 2662451.9538 | 1211394.6786
2 | 2662485.5643 | 1211383.7459
3 | 2662452.0538 | 1211409.0773
4 | 2662426.692 | 1211394.2473
5 | 2662479.8572 | 1211395.7926
6 | 2662427.427 | 1211433.6457
7 | 2662426.6781 | 1211392.0499
8 | 2662335.7323 | 1211437.9565
9 | 2662368.4412 | 1211434.0096
10 | 2662311.3806 | 1211433.3438
11 | 2662337.6898 | 1211403.7708
12 | 2662408.8564 | 1211435.3537
13 | 2662322.5959 | 1211458.1205
14 | 2662307.9669 | 1211450.9745
15 | 2662325.0914 | 1211471.6534
16 | 2662390.9693 | 1211474.9007
17 | 2662394.0958 | 1211471.6759
18 | 2662448.2523 | 1211528.5257
19 | 2662290.4331 | 1211455.5993
20 | 2662321.7719 | 1211502.8058
21 | 2662307.8947 | 1211548.8356
22 | 2662327.422 | 1211503.8544
23 | 2662396.1704 | 1211444.7812
24 | 2662395.9527 | 1211436.5405
25 | 2662398.8392 | 1211444.5455
26 | 2662417.5211 | 1211494.0636
27 | 2662327.211 | 1211486.2303
28 | 2662345.6215 | 1211485.0543
29 | 2662451.4347 | 1211439.9007
30 | 2662440.2459 | 1211440.8888
31 | 2662456.1556 | 1211471.3787
32 | 2662391.5756 | 1211436.5615
33 | 2662296.4943 | 1211409.3516
34 | 2662309.1175 | 1211425.261
35 | 2662270.0782 | 1211406.6742
36 | 2662152.055 | 1211429.0353
37 | 2662255.3754 | 1211469.1812
38 | 2662145.5119 | 1211427.0268
39 | 2662299.483 | 1211371.304
40 | 2662309.6039 | 1211351.7422
41 | 2662280.9689 | 1211370.9943
42 | 2662305.0259 | 1211594.2868
43 | 2662331.7212 | 1211605.7117
44 | 2662300.7875 | 1211586.8602
45 | 2662081.6796 | 1211074.4645
46 | 2662078.261 | 1211072.172
47 | 2662070.8118 | 1211089.1493
48 | 2662116.2041 | 1211064.1619
49 | 2662241.4452 | 1211253.0708
50 | 2662226.9094 | 1211269.7231
51 | 2662158.3248 | 1211192.7232
52 | 2662251.0941 | 1211260.8627
53 | 2662199.8548 | 1210954.3663
54 | 2662173.536 | 1210982.2535
55 | 2662161.8384 | 1210926.9629
56 | 2662067.3996 | 1211086.9681
57 | 2662291.5906 | 1211333.282
58 | 2662315.2563 | 1211359.8617
59 | 2662393.0171 | 1211290.7765
60 | 2662385.1583 | 1211285.0909
61 | 2662380.2201 | 1211303.7932
62 | 2662144.9858 | 1211028.1285
63 | 2662135.0364 | 1211039.1442
64 | 2662151.8206 | 1211020.5506
65 | 2662128.7882 | 1211175.0938
66 | 2662081.5228 | 1211149.3647
67 | 2662108.1521 | 1211137.5562
68 | 2662119.4045 | 1211123.1645
69 | 2662104.243 | 1211134.9361
70 | 2662059.7773 | 1211129.3479
71 | 2662111.4071 | 1211162.861
72 | 2662115.118 | 1211120.2959
73 | 2662046.6128 | 1211117.1925
74 | 2662061.1613 | 1211127.8058
75 | 2662112.4275 | 1211161.1928
76 | 2662340.6533 | 1211335.0118
77 | 2662340.7449 | 1211369.5893
78 | 2662352.2618 | 1211325.8275
79 | 2662426.4518 | 1211356.2105
80 | 2662409.9065 | 1211357.1624
81 | 2662376.8361 | 1211293.8299
82 | 2662129.676 | 1211173.7578
83 | 2662306.9183 | 1211379.3911
84 | 2662088.8118 | 1210963.4118
85 | 2662024.3338 | 1211104.5755
86 | 2662001.4741 | 1211093.3702
87 | 2662338.9341 | 1211391.072
88 | 2662379.1987 | 1211513.865
89 | 2662384.0237 | 1211542.4916
90 | 2662467.4708 | 1211546.5169
91 | 2662270.2632 | 1211463.4134
92 | 2662348.9589 | 1211517.6319
93 | 2662415.361 | 1211443.0864
94 | 2662427.4175 | 1211503.5216
95 | 2662357.5194 | 1211481.0643
96 | 2662459.131 | 1211485.0088
97 | 2662267.1811 | 1211407.7746
98 | 2662257.6499 | 1211476.9541
99 | 2662119.5869 | 1211415.7336
100 | 2662221.9398 | 1211270.4224
101 | 2662262.9247 | 1211275.931
102 | 2662142.7303 | 1210959.7585
103 | 2662404.7057 | 1211357.4616
104 | 2662394.4989 | 1211383.2608
105 | 2662368.591 | 1211326.3395
106 | 2662288.7574 | 1211327.9767
107 | 2662341.7922 | 1211321.778
108 | 2662354.5566 | 1211311.7269
109 | 2662366.8287 | 1211314.4248
110 | 2662329.6569 | 1211259.4248
111 | 2662314.8243 | 1211280.2773
112 | 2662361.3624 | 1211306.3678
113 | 2661959.0925 | 1211060.9308
114 | 2662237.6436 | 1211358.8623
115 | 2662233.5756 | 1211356.9187
116 | 2662242.8606 | 1211358.4609
117 | 2662212.0229 | 1211358.1992
118 | 2662204.8304 | 1211353.1278
119 | 2662242.7548 | 1211356.2251
120 | 2662248.6405 | 1211358.0098
121 | 2662202.6621 | 1211331.5142
122 | 2662217.6275 | 1211330.5348
123 | 2661958.3421 | 1211276.4614
124 | 2661942.4383 | 1211262.7102
125 | 2662217.7644 | 1211330.5267
126 | 2661926.1953 | 1211247.186
127 | 2662248.4662 | 1211355.7844
128 | 2662255.437 | 1211353.323
129 | 2662226.2712 | 1211330.1484
130 | 2662367.4961 | 1211550.5237
131 | 2662381.1704 | 1211543.8782
132 | 2662366.1887 | 1211564.6692
133 | 2662375.0683 | 1211587.2031
134 | 2662437.5517 | 1211493.7362
135 | 2662305.9886 | 1211284.1345
136 | 2662302.8463 | 1211283.9729
137 | 2662276.031 | 1211274.6781
138 | 2662270.5204 | 1211292.7311
139 | 2662277.0336 | 1211306.0076
140 | 2662274.3766 | 1211330.5726
141 | 2662227.9384 | 1211316.016
142 | 2662225.598 | 1211318.2008
143 | 2662235.811 | 1211315.2833
144 | 2662222.9678 | 1211318.2845
145 | 2662248.4985 | 1211314.1038
146 | 2662235.6194 | 1211313.2578
147 | 2662231.0522 | 1211335.2549
148 | 2662256.0365 | 1211313.3931
149 | 2662248.2606 | 1211312.1445
150 | 2662255.9574 | 1211311.5022
151 | 2662258.1631 | 1211333.6592
152 | 2662265.4229 | 1211332.8918
153 | 2662261.6087 | 1211337.2102
154 | 2661897.5246 | 1211217.8434
155 | 2661911.6378 | 1211232.2874
156 | 2661922.5979 | 1211243.5043
157 | 2662115.2283 | 1210939.676
158 | 2662248.4985 | 1211314.1038

## line_std_types
| c_nf_per_km | r_ohm_per_km | x_ohm_per_km | max_i_ka | type | q_mm2 | alpha | voltage_rating
NAYY 4x50 SE | 210 | 0.642 | 0.083 | 0.142 | cs | 50 | 0.00403 | LV
NAYY 4x120 SE | 264 | 0.225 | 0.08 | 0.242 | cs | 120 | 0.00403 | LV
NAYY 4x150 SE | 261 | 0.208 | 0.08 | 0.27 | cs | 150 | 0.00403 | LV
NA2XS2Y 1x95 RM/25 12/20 kV | 216 | 0.313 | 0.132 | 0.252 | cs | 95 | 0.00403 | MV
NA2XS2Y 1x185 RM/25 12/20 kV | 273 | 0.161 | 0.117 | 0.362 | cs | 185 | 0.00403 | MV
NA2XS2Y 1x240 RM/25 12/20 kV | 304 | 0.122 | 0.112 | 0.421 | cs | 240 | 0.00403 | MV
NA2XS2Y 1x95 RM/25 6/10 kV | 315 | 0.313 | 0.123 | 0.249 | cs | 95 | 0.00403 | MV
NA2XS2Y 1x185 RM/25 6/10 kV | 406 | 0.161 | 0.11 | 0.358 | cs | 185 | 0.00403 | MV
NA2XS2Y 1x240 RM/25 6/10 kV | 456 | 0.122 | 0.105 | 0.416 | cs | 240 | 0.00403 | MV
NA2XS2Y 1x150 RM/25 12/20 kV | 250 | 0.206 | 0.116 | 0.319 | cs | 150 | 0.00403 | MV
NA2XS2Y 1x120 RM/25 12/20 kV | 230 | 0.253 | 0.119 | 0.283 | cs | 120 | 0.00403 | MV
NA2XS2Y 1x70 RM/25 12/20 kV | 190 | 0.443 | 0.132 | 0.22 | cs | 70 | 0.00403 | MV
NA2XS2Y 1x150 RM/25 6/10 kV | 360 | 0.206 | 0.11 | 0.315 | cs | 150 | 0.00403 | MV
NA2XS2Y 1x120 RM/25 6/10 kV | 340 | 0.253 | 0.113 | 0.28 | cs | 120 | 0.00403 | MV
NA2XS2Y 1x70 RM/25 6/10 kV | 280 | 0.443 | 0.123 | 0.217 | cs | 70 | 0.00403 | MV
N2XS(FL)2Y 1x120 RM/35 64/110 kV | 112 | 0.153 | 0.166 | 0.366 | cs | 120 | 0.00393 | HV
N2XS(FL)2Y 1x185 RM/35 64/110 kV | 125 | 0.099 | 0.156 | 0.457 | cs | 185 | 0.00393 | HV
N2XS(FL)2Y 1x240 RM/35 64/110 kV | 135 | 0.075 | 0.149 | 0.526 | cs | 240 | 0.00393 | HV
N2XS(FL)2Y 1x300 RM/35 64/110 kV | 144 | 0.06 | 0.144 | 0.588 | cs | 300 | 0.00393 | HV
15-AL1/3-ST1A 0.4 | 11 | 1.8769 | 0.35 | 0.105 | ol | 16 | 0.00403 | LV
24-AL1/4-ST1A 0.4 | 11.25 | 1.2012 | 0.335 | 0.14 | ol | 24 | 0.00403 | LV
48-AL1/8-ST1A 0.4 | 12.2 | 0.5939 | 0.3 | 0.21 | ol | 48 | 0.00403 | LV
94-AL1/15-ST1A 0.4 | 13.2 | 0.306 | 0.29 | 0.35 | ol | 94 | 0.00403 | LV
34-AL1/6-ST1A 10.0 | 9.7 | 0.8342 | 0.36 | 0.17 | ol | 34 | 0.00403 | MV
48-AL1/8-ST1A 10.0 | 10.1 | 0.5939 | 0.35 | 0.21 | ol | 48 | 0.00403 | MV
70-AL1/11-ST1A 10.0 | 10.4 | 0.4132 | 0.339 | 0.29 | ol | 70 | 0.00403 | MV
94-AL1/15-ST1A 10.0 | 10.75 | 0.306 | 0.33 | 0.35 | ol | 94 | 0.00403 | MV
122-AL1/20-ST1A 10.0 | 11.1 | 0.2376 | 0.323 | 0.41 | ol | 122 | 0.00403 | MV
149-AL1/24-ST1A 10.0 | 11.25 | 0.194 | 0.315 | 0.47 | ol | 149 | 0.00403 | MV
34-AL1/6-ST1A 20.0 | 9.15 | 0.8342 | 0.382 | 0.17 | ol | 34 | 0.00403 | MV
48-AL1/8-ST1A 20.0 | 9.5 | 0.5939 | 0.372 | 0.21 | ol | 48 | 0.00403 | MV
70-AL1/11-ST1A 20.0 | 9.7 | 0.4132 | 0.36 | 0.29 | ol | 70 | 0.00403 | MV
94-AL1/15-ST1A 20.0 | 10 | 0.306 | 0.35 | 0.35 | ol | 94 | 0.00403 | MV
122-AL1/20-ST1A 20.0 | 10.3 | 0.2376 | 0.344 | 0.41 | ol | 122 | 0.00403 | MV
149-AL1/24-ST1A 20.0 | 10.5 | 0.194 | 0.337 | 0.47 | ol | 149 | 0.00403 | MV
184-AL1/30-ST1A 20.0 | 10.75 | 0.1571 | 0.33 | 0.535 | ol | 184 | 0.00403 | MV
243-AL1/39-ST1A 20.0 | 11 | 0.1188 | 0.32 | 0.645 | ol | 243 | 0.00403 | MV
48-AL1/8-ST1A 110.0 | 8 | 0.5939 | 0.46 | 0.21 | ol | 48 | 0.00403 | HV
70-AL1/11-ST1A 110.0 | 8.4 | 0.4132 | 0.45 | 0.29 | ol | 70 | 0.00403 | HV
94-AL1/15-ST1A 110.0 | 8.65 | 0.306 | 0.44 | 0.35 | ol | 94 | 0.00403 | HV
122-AL1/20-ST1A 110.0 | 8.5 | 0.2376 | 0.43 | 0.41 | ol | 122 | 0.00403 | HV
149-AL1/24-ST1A 110.0 | 8.75 | 0.194 | 0.41 | 0.47 | ol | 149 | 0.00403 | HV
184-AL1/30-ST1A 110.0 | 8.8 | 0.1571 | 0.4 | 0.535 | ol | 184 | 0.00403 | HV
243-AL1/39-ST1A 110.0 | 9 | 0.1188 | 0.39 | 0.645 | ol | 243 | 0.00403 | HV
305-AL1/39-ST1A 110.0 | 9.2 | 0.0949 | 0.38 | 0.74 | ol | 305 | 0.00403 | HV
490-AL1/64-ST1A 110.0 | 9.75 | 0.059 | 0.37 | 0.96 | ol | 490 | 0.00403 | HV
679-AL1/86-ST1A 110.0 | 9.95 | 0.042 | 0.36 | 1.15 | ol | 679 | 0.00403 | HV
490-AL1/64-ST1A 220.0 | 10 | 0.059 | 0.285 | 0.96 | ol | 490 | 0.00403 | HV
679-AL1/86-ST1A 220.0 | 11.7 | 0.042 | 0.275 | 1.15 | ol | 679 | 0.00403 | HV
490-AL1/64-ST1A 380.0 | 11 | 0.059 | 0.253 | 0.96 | ol | 490 | 0.00403 | HV
679-AL1/86-ST1A 380.0 | 14.6 | 0.042 | 0.25 | 1.15 | ol | 679 | 0.00403 | HV

## trafo_std_types
| i0_percent | pfe_kw | vkr_percent | sn_mva | vn_lv_kv | vn_hv_kv | vk_percent | shift_degree | vector_group | tap_side | tap_neutral | tap_min | tap_max | tap_step_degree | tap_step_percent | tap_phase_shifter
160 MVA 380/110 kV | 0.06 | 60 | 0.25 | 160 | 110 | 380 | 12.2 | 0 | Yy0 | hv | 0 | -9 | 9 | 0 | 1.5 | FALSE
100 MVA 220/110 kV | 0.06 | 55 | 0.26 | 100 | 110 | 220 | 12 | 0 | Yy0 | hv | 0 | -9 | 9 | 0 | 1.5 | FALSE
63 MVA 110/20 kV | 0.04 | 22 | 0.32 | 63 | 20 | 110 | 18 | 150 | YNd5 | hv | 0 | -9 | 9 | 0 | 1.5 | FALSE
40 MVA 110/20 kV | 0.05 | 18 | 0.34 | 40 | 20 | 110 | 16.2 | 150 | YNd5 | hv | 0 | -9 | 9 | 0 | 1.5 | FALSE
25 MVA 110/20 kV | 0.07 | 14 | 0.41 | 25 | 20 | 110 | 12 | 150 | YNd5 | hv | 0 | -9 | 9 | 0 | 1.5 | FALSE
63 MVA 110/10 kV | 0.04 | 22 | 0.32 | 63 | 10 | 110 | 18 | 150 | YNd5 | hv | 0 | -9 | 9 | 0 | 1.5 | FALSE
40 MVA 110/10 kV | 0.05 | 18 | 0.34 | 40 | 10 | 110 | 16.2 | 150 | YNd5 | hv | 0 | -9 | 9 | 0 | 1.5 | FALSE
25 MVA 110/10 kV | 0.07 | 14 | 0.41 | 25 | 10 | 110 | 12 | 150 | YNd5 | hv | 0 | -9 | 9 | 0 | 1.5 | FALSE
0.25 MVA 20/0.4 kV | 0.32 | 0.8 | 1.44 | 0.25 | 0.4 | 20 | 6 | 150 | Yzn5 | hv | 0 | -2 | 2 | 0 | 2.5 | FALSE
0.4 MVA 20/0.4 kV | 0.3375 | 1.35 | 1.425 | 0.4 | 0.4 | 20 | 6 | 150 | Dyn5 | hv | 0 | -2 | 2 | 0 | 2.5 | FALSE
0.63 MVA 20/0.4 kV | 0.2619 | 1.65 | 1.206 | 0.63 | 0.4 | 20 | 6 | 150 | Dyn5 | hv | 0 | -2 | 2 | 0 | 2.5 | FALSE
0.25 MVA 10/0.4 kV | 0.24 | 0.6 | 1.2 | 0.25 | 0.4 | 10 | 4 | 150 | Dyn5 | hv | 0 | -2 | 2 | 0 | 2.5 | FALSE
0.4 MVA 10/0.4 kV | 0.2375 | 0.95 | 1.325 | 0.4 | 0.4 | 10 | 4 | 150 | Dyn5 | hv | 0 | -2 | 2 | 0 | 2.5 | FALSE
0.63 MVA 10/0.4 kV | 0.1873 | 1.18 | 1.0794 | 0.63 | 0.4 | 10 | 4 | 150 | Dyn5 | hv | 0 | -2 | 2 | 0 | 2.5 | FALSE

## trafo3w_std_types
| sn_hv_mva | sn_mv_mva | sn_lv_mva | vn_hv_kv | vn_mv_kv | vn_lv_kv | vk_hv_percent | vk_mv_percent | vk_lv_percent | vkr_hv_percent | vkr_mv_percent | vkr_lv_percent | pfe_kw | i0_percent | shift_mv_degree | shift_lv_degree | vector_group | tap_side | tap_neutral | tap_min | tap_max | tap_step_percent
63/25/38 MVA 110/20/10 kV | 63 | 25 | 38 | 110 | 20 | 10 | 10.4 | 10.4 | 10.4 | 0.28 | 0.32 | 0.35 | 35 | 0.89 | 0 | 0 | YN0yn0yn0 | hv | 0 | -10 | 10 | 1.2
63/25/38 MVA 110/10/10 kV | 63 | 25 | 38 | 110 | 10 | 10 | 10.4 | 10.4 | 10.4 | 0.28 | 0.32 | 0.35 | 35 | 0.89 | 0 | 0 | YN0yn0yn0 | hv | 0 | -10 | 10 | 1.2

## fuse_std_types
| fuse_type | i_rated_a | t_avg | t_min | t_total | x_avg | x_min | x_total
HV 100A | HV 100A | 100 | 0 | [10.0, 3.64, 0.854, 0.281, 0.1, 0.0531, 0.022, 0.01] | [10.0, 4.267, 1.21, 0.403, 0.1, 0.058, 0.022, 0.01] | 0 | [300.0, 350.0, 450.0, 550.0, 700.0, 850.0, 1200.0, 1752.0] | [600.0, 700.0, 900.0, 1150.0, 1665.0, 2000.0, 3000.0, 4313.0]
HV 10A | HV 10A | 10 | 0 | [10.0, 1675.0, 0.344, 0.156, 0.1, 0.0417, 0.0171, 0.01] | [10.0, 1.3, 0.3, 0.155, 0.1, 0.0555, 0.023, 0.01] | 0 | [30.0, 32.0, 35.0, 37.0, 39.0, 50.0, 70.0, 88.0] | [60.0, 70.0, 80.0, 87.0, 94.0, 110.0, 150.0, 216.0]
HV 125A | HV 125A | 125 | 0 | [10.0, 1.82, 0.344, 0.1, 0.0467, 0.0269, 0.01] | [10.0, 2.478, 0.426, 0.1, 0.0427, 0.0211, 0.01] | 0 | [375.0, 500.0, 700.0, 925.0, 1200.0, 1500.0, 2341.0] | [750.0, 1000.0, 1500.0, 2200.0, 3000.0, 4000.0, 5765.0]
HV 160A | HV 160A | 160 | 0 | [10.0, 4.15, 1.03, 0.198, 0.1, 0.051, 0.0172, 0.01] | [10.0, 2.3, 0.734, 0.274, 0.1, 0.046, 0.0177, 0.01] | 0 | [480.0, 550.0, 700.0, 1000.0, 1260.0, 1600.0, 2500.0, 3227.0] | [960.0, 1300.0, 1700.0, 2200.0, 2996.0, 4000.0, 6000.0, 7946.0]
HV 16A | HV 16A | 16 | 0 | [10.0, 0.352, 0.164, 0.1, 0.0649, 0.0342, 0.01] | [10.0, 2.34, 0.722, 0.181, 0.1, 0.055, 0.0296, 0.01] | 0 | [48.0, 60.0, 65.0, 71.0, 80.0, 100.0, 162.0] | [96.0, 110.0, 125.0, 150.0, 168.0, 200.0, 250.0, 398.0]
HV 200A | HV 200A | 200 | 0 | [10.0, 4.267, 1.21, 0.403, 0.1, 0.058, 0.022, 0.01] | [10.0, 3.73, 1.654, 0.328, 0.1, 0.0531, 0.019, 0.01] | 0 | [600.0, 700.0, 900.0, 1150.0, 1665.0, 2000.0, 3000.0, 4313.0] | [1200.0, 1500.0, 1800.0, 2700.0, 3960.0, 5000.0, 7500.0, 10620.0]
HV 20A | HV 20A | 20 | 0 | [10.0, 1.3, 0.3, 0.155, 0.1, 0.0555, 0.023, 0.01] | [10.0, 1.3, 0.161, 0.1, 0.0611, 0.0399, 0.0141, 0.01] | 0 | [60.0, 70.0, 80.0, 87.0, 94.0, 110.0, 150.0, 216.0] | [120.0, 150.0, 200.0, 223.0, 260.0, 300.0, 450.0, 532.0]
HV 25A | HV 25A | 25 | 0 | [10.0, 2.512, 0.833, 0.299, 0.1, 0.0372, 0.0223, 0.01] | [10.0, 3.125, 0.597, 0.198, 0.1, 0.0378, 0.022, 0.01] | 0 | [75.0, 82.0, 90.0, 100.0, 124.0, 170.0, 200.0, 289.0] | [150.0, 170.0, 210.0, 250.0, 294.0, 400.0, 500.0, 711.0]
HV 31.5A | HV 31.5A | 31.5 | 0 | [10.0, 2.34, 0.722, 0.181, 0.1, 0.055, 0.0296, 0.01] | [10.0, 2.84, 0.368, 0.164, 0.1, 0.0621, 0.0378, 0.0195, 0.01] | 0 | [95.0, 110.0, 125.0, 150.0, 165.0, 200.0, 250.0, 390.0] | [189.0, 220.0, 300.0, 350.0, 393.0, 450.0, 530.0, 700.0, 960.0]
HV 40A | HV 40A | 40 | 0 | [10.0, 1.3, 0.161, 0.1, 0.0611, 0.0399, 0.0141, 0.01] | [10.0, 2.05, 0.369, 0.198, 0.1, 0.051, 0.0298, 0.01] | 0 | [120.0, 150.0, 200.0, 223.0, 260.0, 300.0, 450.0, 532.0] | [240.0, 300.0, 400.0, 450.0, 530.0, 650.0, 800.0, 1311.0]
HV 50A | HV 50A | 50 | 0 | [10.0, 3.215, 0.597, 0.198, 0.1, 0.0378, 0.022, 0.01] | [10.0, 3.64, 0.854, 0.281, 0.1, 0.0531, 0.022, 0.01] | 0 | [150.0, 170.0, 210.0, 250.0, 294.0, 400.0, 500.0, 711.0] | [300.0, 350.0, 450.0, 550.0, 700.0, 850.0, 1200.0, 1752.0]
HV 6.3A | HV 6.3A | 6.3 | 0 | [10.0, 1.39, 0.344, 0.168, 0.1, 0.056, 0.0263, 0.01] | [10.0, 1.711, 0.516, 0.198, 0.1, 0.0634, 0.0303, 0.01] | 0 | [19.0, 19.5, 20.4, 20.8, 22.0, 25.0, 32.0, 48.0] | [38.0, 40.0, 43.0, 48.0, 53.0, 60.0, 75.0, 118.0]
HV 63A | HV 63A | 63 | 0 | [10.0, 2.84, 0.368, 0.164, 0.1, 0.0621, 0.0378, 0.0195, 0.01] | [10.0, 1.82, 0.344, 0.1, 0.0467, 0.0269, 0.01] | 0 | [189.0, 220.0, 300.0, 350.0, 393.0, 450.0, 530.0, 700.0, 961.0] | [378.0, 500.0, 700.0, 934.0, 1200.0, 1500.0, 2366.0]
HV 80A | HV 80A | 80 | 0 | [10.0, 2.05, 0.369, 0.198, 0.1, 0.051, 0.0298, 0.01] | [10.0, 4.15, 1.03, 0.198, 0.1, 0.051, 0.0172, 0.01] | 0 | [240.0, 300.0, 400.0, 450.0, 530.0, 650.0, 800.0, 1311.0] | [480.0, 550.0, 700.0, 1000.0, 1260.0, 1600.0, 2500.0, 3227.0]
Siemens NH-1-100 | Siemens NH-1-100 | 100 | [5400.0, 2000.0, 400.0, 20.0, 1.0, 0.2, 0.012, 0.004] | 0 | 0 | [150.0, 190.0, 250.0, 430.0, 900.0, 1250.0, 2700.0, 3600.0] | 0 | 0
Siemens NH-1-125 | Siemens NH-1-125 | 125 | [4800.0, 120.0, 7.0, 0.1, 0.004] | 0 | 0 | [180.0, 400.0, 740.0, 2000.0, 4250.0] | 0 | 0
Siemens NH-1-16 | Siemens NH-1-16 | 16 | [4000.0, 400.0, 2.0, 0.1, 0.04, 0.01] | 0 | 0 | [26.0, 35.0, 75.0, 150.0, 200.0, 300.0] | 0 | 0
Siemens NH-1-160 | Siemens NH-1-160 | 160 | [4800.0, 120.0, 7.0, 0.1, 0.004] | 0 | 0 | [210.0, 500.0, 900.0, 2300.0, 5000.0] | 0 | 0
Siemens NH-1-25 | Siemens NH-1-25 | 25 | [4000.0, 1000.0, 10.0, 0.2, 0.02, 0.01] | 0 | 0 | [40.0, 50.0, 100.0, 210.0, 400.0, 500.0] | 0 | 0
Siemens NH-1-50 | Siemens NH-1-50 | 50 | [4000.0, 40.0, 4.0, 1.0, 0.02, 0.01] | 0 | 0 | [86.0, 200.0, 300.0, 400.0, 1000.0, 1280.0] | 0 | 0
Siemens NH-1-63 | Siemens NH-1-63 | 63 | [4000.0, 100.0, 10.0, 2.0, 0.04, 0.01] | 0 | 0 | [100.0, 200.0, 300.0, 400.0, 1000.0, 1500.0] | 0 | 0
Siemens NH-1-80 | Siemens NH-1-80 | 80 | [4800.0, 120.0, 7.0, 0.1, 0.01] | 0 | 0 | [150.58, 250.0, 450.0, 1150.0, 2470.0] | 0 | 0
Siemens NH-2-1000 | Siemens NH-2-1000 | 1000 | [4800.0, 120.0, 7.0, 0.1, 0.004] | 0 | 0 | [1900.0, 3500.0, 8400.0, 24000.0, 52000.0] | 0 | 0
Siemens NH-2-200 | Siemens NH-2-200 | 200 | [4800.0, 120.0, 7.0, 0.1, 0.004] | 0 | 0 | [280.0, 650.0, 1200.0, 3000.0, 7000.0] | 0 | 0
Siemens NH-2-224 | Siemens NH-2-224 | 224 | [4800.0, 120.0, 7.0, 0.2, 0.04, 0.004] | 0 | 0 | [400.0, 750.0, 1453.0, 3025.0, 4315.0, 7600.0] | 0 | 0
Siemens NH-2-250 | Siemens NH-2-250 | 250 | [4800.0, 120.0, 7.0, 0.1, 0.004] | 0 | 0 | [450.0, 800.0, 1650.0, 4000.0, 8500.0] | 0 | 0
Siemens NH-2-315 | Siemens NH-2-315 | 315 | [4800.0, 120.0, 7.0, 0.1, 0.004] | 0 | 0 | [550.0, 920.0, 1900.0, 5000.0, 11000.0] | 0 | 0
Siemens NH-2-355 | Siemens NH-2-355 | 355 | [4800.0, 120.0, 6.0, 0.1, 0.004] | 0 | 0 | [650.0, 1116.27, 2350.0, 5840.0, 12790.0] | 0 | 0
Siemens NH-2-400 | Siemens NH-2-400 | 400 | [4800.0, 120.0, 7.0, 0.1, 0.004] | 0 | 0 | [720.0, 1350.0, 2800.0, 6500.0, 15000.0] | 0 | 0
Siemens NH-2-425 | Siemens NH-2-425 | 425 | [4800.0, 120.0, 7.0, 0.1, 0.004] | 0 | 0 | [850.0, 1500.0, 3050.0, 7500.0, 16500.0] | 0 | 0
Siemens NH-2-630 | Siemens NH-2-630 | 630 | [4800.0, 120.0, 7.0, 0.1, 0.004] | 0 | 0 | [1200.0, 2000.0, 4800.0, 12000.0, 26000.0] | 0 | 0

## res_bus
| vm_pu | va_degree | p_mw | q_mvar
0 | 0.97464 | -0.48849 | 0.0099721 | 0.0024993
1 | 0.97487 | -0.48381 | 0 | 0
2 | 0.97437 | -0.49366 | 0 | 0
3 | 0.97478 | -0.48566 | 0.0069759 | 0.0017483
4 | 0.97545 | -0.4725 | 0 | 0
5 | 0.97428 | -0.4956 | 0.0075525 | 0.0018928
6 | 0.97703 | -0.44146 | 0 | 0
7 | 0.97541 | -0.47325 | 0.0061933 | 0.0015522
8 | 0.98311 | -0.32264 | 0 | 0
9 | 0.98034 | -0.37657 | 0.014397 | 0.0036083
10 | 0.98021 | -0.37905 | 0 | 0
11 | 0.9864 | -0.25919 | 0.0016864 | 0.00042266
12 | 0.97777 | -0.42681 | 0.0055034 | 0.0013793
13 | 0.9765 | -0.45166 | 0 | 0
14 | 0.97794 | -0.42353 | 0 | 0
15 | 0.9756 | -0.46939 | 0.01488 | 0.0037292
16 | 0.97536 | -0.47423 | 0 | 0
17 | 0.9754 | -0.47348 | 0 | 0
18 | 0.9747 | -0.48729 | 0.0062922 | 0.001577
19 | 0.9775 | -0.43216 | 0.002657 | 0.00066592
20 | 0.97418 | -0.49743 | 0 | 0
21 | 0.97355 | -0.50977 | 0.0095748 | 0.0023997
22 | 0.97425 | -0.49596 | 0 | 0
23 | 0.97815 | -0.41946 | 0 | 0
24 | 0.97836 | -0.41535 | 0 | 0
25 | 0.97808 | -0.42079 | 0.0051783 | 0.0012978
26 | 0.97567 | -0.46809 | 0.0039407 | 0.00098764
27 | 0.97484 | -0.48439 | 0 | 0
28 | 0.9745 | -0.49112 | 0.01503 | 0.003767
29 | 0.97707 | -0.4406 | 0 | 0
30 | 0.97726 | -0.43698 | 0.0031309 | 0.00078468
31 | 0.97655 | -0.4509 | 0.0023849 | 0.00059772
32 | 0.97867 | -0.4093 | 0 | 0
33 | 0.97985 | -0.38606 | 0 | 0
34 | 0.98015 | -0.38037 | 0.0086272 | 0.0021622
35 | 0.97958 | -0.39144 | 0.0086489 | 0.0021676
36 | 0.97556 | -0.47029 | 0 | 0
37 | 0.9768 | -0.4458 | 0 | 0
38 | 0.97548 | -0.47176 | 0.0018046 | 0.00045227
39 | 0.99251 | -0.14204 | 0 | 0
40 | 0.99263 | -0.13977 | 0 | 0
41 | 0.99241 | -0.14398 | 0.0058063 | 0.0014552
42 | 0.97335 | -0.51372 | 0 | 0
43 | 0.97323 | -0.51606 | 0.0043822 | 0.0010983
44 | 0.97339 | -0.5129 | 0 | 0
45 | 0.97445 | -0.4925 | 0 | 0
46 | 0.97438 | -0.49393 | 0.018947 | 0.0047485
47 | 0.97408 | -0.49968 | 0 | 0
48 | 0.97619 | -0.45827 | 0 | 0
49 | 0.99339 | -0.12549 | 0 | 0
50 | 0.9931 | -0.13094 | 0.0070412 | 0.0017647
51 | 0.98949 | -0.20006 | 0 | 0
52 | 0.99386 | -0.11635 | 0.0071913 | 0.0018023
53 | 0.97391 | -0.50316 | 0 | 0
54 | 0.97418 | -0.49777 | 0 | 0
55 | 0.97361 | -0.50904 | 0.0068314 | 0.0017121
56 | 0.974 | -0.50127 | 0.021389 | 0.0053606
57 | 0.99422 | -0.10953 | 0.0087442 | 0.0021915
58 | 0.99187 | -0.1543 | 0 | 0
59 | 0.98871 | -0.215 | 0 | 0
60 | 0.9886 | -0.21717 | 0 | 0
61 | 0.98892 | -0.2109 | 0.0044102 | 0.0011053
62 | 0.97515 | -0.4786 | 0 | 0
63 | 0.97541 | -0.47363 | 0.0082552 | 0.002069
64 | 0.97498 | -0.48202 | 0 | 0
65 | 0.98661 | -0.25549 | 0 | 0
66 | 0.98634 | -0.26102 | 0.0047513 | 0.0011908
67 | 0.98147 | -0.35493 | 0 | 0
68 | 0.98019 | -0.37988 | 0 | 0
69 | 0.98144 | -0.35556 | 0.0074364 | 0.0018637
70 | 0.98068 | -0.37054 | 0 | 0
71 | 0.98452 | -0.29577 | 0 | 0
72 | 0.98015 | -0.38068 | 0.0085756 | 0.0021492
73 | 0.98056 | -0.37292 | 0.0064795 | 0.0016239
74 | 0.98066 | -0.37082 | 0.0073948 | 0.0018533
75 | 0.9845 | -0.29609 | 0.0090449 | 0.0022669
76 | 0.98987 | -0.19251 | 0 | 0
77 | 0.98808 | -0.22684 | 0.0033825 | 0.00084775
78 | 0.98952 | -0.19925 | 0 | 0
79 | 0.975 | -0.48137 | 0 | 0
80 | 0.97481 | -0.48512 | 0.0062851 | 0.0015752
81 | 0.98846 | -0.21988 | 0.0048227 | 0.0012087
82 | 0.98659 | -0.25576 | 0.0092847 | 0.002327
83 | 0.99178 | -0.15589 | 0.0042044 | 0.0010537
84 | 0.97493 | -0.48301 | 0.00063788 | 0.00015987
85 | 0.98411 | -0.30442 | 0 | 0
86 | 0.98331 | -0.31989 | 0.0084617 | 0.0021207
87 | 0.98701 | -0.24731 | 0.0045167 | 0.001132
88 | 0.97276 | -0.52534 | 0.003806 | 0.00095387
89 | 0.97286 | -0.5233 | 0.0012403 | 0.00031084
90 | 0.97463 | -0.48864 | 0.0027861 | 0.00069827
91 | 0.97703 | -0.44139 | 0.0082983 | 0.0020797
92 | 0.97371 | -0.5066 | 0.0014996 | 0.00037584
93 | 0.97774 | -0.4275 | 0.0013897 | 0.00034829
94 | 0.97584 | -0.46483 | 0 | 0
95 | 0.97443 | -0.49248 | 0.0048428 | 0.0012137
96 | 0.97635 | -0.4548 | 0 | 0
97 | 0.97957 | -0.39156 | 0.0020936 | 0.00052472
98 | 0.97678 | -0.44629 | 0.0033504 | 0.00083969
99 | 0.97522 | -0.47695 | 0 | 0
100 | 0.99306 | -0.13176 | 0.0068763 | 0.0017234
101 | 0.99465 | -0.1014 | 0 | 0
102 | 0.9738 | -0.50534 | 0.0072356 | 0.0018134
103 | 0.97478 | -0.4857 | 0 | 0
104 | 0.9746 | -0.48928 | 0.0060728 | 0.001522
105 | 0.98943 | -0.201 | 0.0060131 | 0.001507
106 | 0.99458 | -0.10263 | 0 | 0
107 | 0.98822 | -0.22443 | 0.0031536 | 0.00079036
108 | 0.98827 | -0.22352 | 0.0025235 | 0.00063246
109 | 0.98919 | -0.20572 | 0.0026481 | 0.00066368
110 | 0.99331 | -0.12726 | 0.0080023 | 0.0020056
111 | 0.9935 | -0.12363 | 0.0053544 | 0.0013419
112 | 0.98832 | -0.22264 | 0.002075 | 0.00052003
113 | 0.9821 | -0.34365 | 0.024665 | 0.0061816
114 | 0.99344 | -0.12466 | 0 | 0
115 | 0.99342 | -0.1251 | 0.0040021 | 0.001003
116 | 0.99346 | -0.12429 | 0 | 0
117 | 0.99897 | -0.019745 | 0.0030565 | 0.00076603
118 | 0.99899 | -0.019276 | 0 | 0
119 | 0.99345 | -0.12439 | 0.0023861 | 0.000598
120 | 0.99349 | -0.12364 | 0 | 0
121 | 0.99905 | -0.018116 | 0 | 0
122 | 0.9991 | -0.017315 | 0.0027269 | 0.00068342
123 | 0.97316 | -0.51748 | 0 | 0
124 | 0.97297 | -0.52133 | 0.0039927 | 0.0010007
125 | 0.9991 | -0.017301 | 0.002453 | 0.00061478
126 | 0.97284 | -0.52379 | 0.00093997 | 0.00023558
127 | 0.99349 | -0.12374 | 0.0024079 | 0.00060349
128 | 0.99358 | -0.12191 | 0.01062 | 0.0026616
129 | 0.99916 | -0.016076 | 0 | 0
130 | 0.973 | -0.52063 | 0 | 0
131 | 0.97288 | -0.52301 | 0.003447 | 0.00086391
132 | 0.97284 | -0.52369 | 0.0074816 | 0.0018751
133 | 0.97275 | -0.52557 | 0.0042126 | 0.0010558
134 | 0.97601 | -0.46147 | 0.0022597 | 0.00056634
135 | 0.99362 | -0.12124 | 0.0039964 | 0.0010016
136 | 0.99367 | -0.12027 | 0.0060605 | 0.0015189
137 | 0.99428 | -0.10851 | 0.0072252 | 0.0018108
138 | 0.99552 | -0.084788 | 0.0074837 | 0.0018756
139 | 0.99625 | -0.070991 | 0 | 0
140 | 0.9942 | -0.11007 | 0.0073631 | 0.0018454
141 | 0.99935 | -0.012387 | 0.0043474 | 0.0010896
142 | 0.9993 | -0.013399 | 0 | 0
143 | 0.99949 | -0.0096331 | 0 | 0
144 | 0.99929 | -0.013526 | 0.0027872 | 0.00069854
145 | 0.99976 | -0.0045339 | 0 | 0
146 | 0.99949 | -0.0097416 | 0.0030561 | 0.00076592
147 | 0.99913 | -0.016635 | 0.0045785 | 0.0011475
148 | 0.99888 | -0.021136 | 0 | 0
149 | 1 | 0 | -0.5372 | -0.13756
150 | 0.99887 | -0.021224 | 0.0026533 | 0.00066498
151 | 0.994 | -0.11384 | 0.002085 | 0.00052255
152 | 0.99401 | -0.11358 | 0 | 0
153 | 0.99391 | -0.11555 | 0 | 0
154 | 0.97273 | -0.52605 | 0.0025053 | 0.0006279
155 | 0.97278 | -0.52512 | 0.00047071 | 0.00011797
156 | 0.97282 | -0.52426 | 0.0020255 | 0.00050765
157 | 0.97368 | -0.50757 | 0.0035667 | 0.0008939
158 | 0.99998 | 149.9956 | 0 | 0

## res_line
| p_from_mw | q_from_mvar | p_to_mw | q_to_mvar | pl_mw | ql_mvar | i_from_ka | i_to_ka | i_ka | vm_from_pu | va_from_degree | vm_to_pu | va_to_degree | loading_percent
0 | -0.017527 | -0.0043931 | 0.017531 | 0.0043954 | 3.9083e-06 | 2.3199e-06 | 0.02676 | 0.02676 | 0.02676 | 0.97464 | -0.48849 | 0.97487 | -0.48381 | 7.3515
1 | 0.0075551 | 0.0018938 | -0.0075532 | -0.0018931 | 1.8602e-06 | 7.2601e-07 | 0.011535 | 0.011535 | 0.011535 | 0.97464 | -0.48849 | 0.97437 | -0.49366 | 3.1689
2 | 0.0069765 | 0.0017485 | -0.0069759 | -0.0017483 | 6.1242e-07 | 2.124e-07 | 0.010649 | 0.010649 | 0.010649 | 0.97487 | -0.48381 | 0.97478 | -0.48566 | 2.9255
3 | -0.024508 | -0.0061439 | 0.024521 | 0.0061521 | 1.322e-05 | 8.1464e-06 | 0.037408 | 0.037408 | 0.037408 | 0.97487 | -0.48381 | 0.97545 | -0.4725 | 10.277
4 | 0.0075532 | 0.0018931 | -0.0075525 | -0.0018928 | 6.9892e-07 | 2.7285e-07 | 0.011535 | 0.011535 | 0.011535 | 0.97437 | -0.49366 | 0.97428 | -0.4956 | 3.1689
5 | -0.043081 | -0.010806 | 0.043145 | 0.010846 | 6.3839e-05 | 4.0364e-05 | 0.065722 | 0.065721 | 0.065722 | 0.97545 | -0.4725 | 0.97703 | -0.44146 | 18.0554
6 | 0.01856 | 0.0046539 | -0.018559 | -0.0046535 | 6.606e-07 | 3.9536e-07 | 0.028314 | 0.028314 | 0.028314 | 0.97545 | -0.4725 | 0.97541 | -0.47325 | 7.7784
7 | -0.043145 | -0.010846 | 0.043175 | 0.010865 | 3.0207e-05 | 1.9098e-05 | 0.065721 | 0.065721 | 0.065721 | 0.97703 | -0.44146 | 0.97777 | -0.42681 | 18.0553
8 | 0.012366 | 0.0031013 | -0.012361 | -0.0030987 | 4.7834e-06 | 2.6142e-06 | 0.018865 | 0.018866 | 0.018866 | 0.97541 | -0.47325 | 0.975 | -0.48137 | 5.1829
9 | 0.090896 | 0.022999 | -0.090662 | -0.02285 | 0.0002346 | 0.00014973 | 0.13766 | 0.13766 | 0.13766 | 0.98311 | -0.32264 | 0.98034 | -0.37657 | 37.8179
10 | 0.11666 | 0.029557 | -0.11635 | -0.029356 | 0.00031524 | 0.00020141 | 0.17669 | 0.17669 | 0.17669 | 0.98311 | -0.32264 | 0.98021 | -0.37905 | 48.5418
11 | -0.20756 | -0.052556 | 0.20819 | 0.052961 | 0.00063446 | 0.00040518 | 0.31435 | 0.31435 | 0.31435 | 0.98311 | -0.32264 | 0.9864 | -0.25919 | 43.1798
12 | 0.076265 | 0.019241 | -0.076145 | -0.019165 | 0.00011933 | 7.6075e-05 | 0.1158 | 0.1158 | 0.1158 | 0.98034 | -0.37657 | 0.97867 | -0.4093 | 31.8144
13 | 0.010749 | 0.0026956 | -0.010745 | -0.0026937 | 3.5893e-06 | 1.8442e-06 | 0.016318 | 0.016318 | 0.016318 | 0.98021 | -0.37905 | 0.97985 | -0.38606 | 4.483
14 | 0.0086277 | 0.0021624 | -0.0086272 | -0.0021622 | 5.4056e-07 | 2.4004e-07 | 0.013097 | 0.013097 | 0.013097 | 0.98021 | -0.37905 | 0.98015 | -0.38037 | 3.5982
15 | 0.096971 | 0.024498 | -0.096764 | -0.024366 | 0.00020627 | 0.00013169 | 0.14728 | 0.14728 | 0.14728 | 0.98021 | -0.37905 | 0.97794 | -0.42353 | 40.4607
16 | -0.20988 | -0.053384 | 0.21 | 0.05346 | 0.00012014 | 7.624e-05 | 0.31689 | 0.31689 | 0.31689 | 0.9864 | -0.25919 | 0.98701 | -0.24731 | 21.7646
17 | -0.048678 | -0.012245 | 0.048705 | 0.012262 | 2.6679e-05 | 1.6912e-05 | 0.074097 | 0.074097 | 0.074097 | 0.97777 | -0.42681 | 0.97836 | -0.41535 | 20.3562
18 | -0.070561 | -0.017744 | 0.070656 | 0.017804 | 9.493e-05 | 6.0481e-05 | 0.10754 | 0.10754 | 0.10754 | 0.9765 | -0.45166 | 0.97794 | -0.42353 | 29.5452
19 | 0.070561 | 0.017744 | -0.070502 | -0.017706 | 5.9684e-05 | 3.8026e-05 | 0.10754 | 0.10754 | 0.10754 | 0.9765 | -0.45166 | 0.9756 | -0.46939 | 29.5452
20 | 0.026108 | 0.0065615 | -0.026097 | -0.0065549 | 1.0742e-05 | 6.6472e-06 | 0.039732 | 0.039732 | 0.039732 | 0.97794 | -0.42353 | 0.9775 | -0.43216 | 10.9155
21 | 0.055622 | 0.013977 | -0.055582 | -0.013951 | 3.9807e-05 | 2.5292e-05 | 0.08485 | 0.08485 | 0.08485 | 0.9756 | -0.46939 | 0.97484 | -0.48439 | 23.3104
22 | -0.0090842 | -0.0022777 | 0.0090845 | 0.0022778 | 3.2312e-07 | 1.5081e-07 | 0.013859 | 0.013859 | 0.013859 | 0.97536 | -0.47423 | 0.9754 | -0.47348 | 3.8075
23 | 0.0090842 | 0.0022777 | -0.0090785 | -0.002275 | 5.652e-06 | 2.6386e-06 | 0.013859 | 0.01386 | 0.01386 | 0.97536 | -0.47423 | 0.9747 | -0.48729 | 3.8076
24 | -0.0090845 | -0.0022778 | 0.0090868 | 0.0022789 | 2.3339e-06 | 1.0891e-06 | 0.013859 | 0.013859 | 0.013859 | 0.9754 | -0.47348 | 0.97567 | -0.46809 | 3.8075
25 | 0.0027863 | 0.00069805 | -0.0027861 | -0.00069827 | 1.7862e-07 | -2.1378e-07 | 0.0042536 | 0.0042537 | 0.0042537 | 0.9747 | -0.48729 | 0.97463 | -0.48864 | 1.1686
26 | 0.02344 | 0.005889 | -0.02343 | -0.0058826 | 1.0331e-05 | 6.3407e-06 | 0.035688 | 0.035688 | 0.035688 | 0.9775 | -0.43216 | 0.97703 | -0.44139 | 9.8043
27 | 0.013967 | 0.0035025 | -0.013958 | -0.0034978 | 8.211e-06 | 4.6565e-06 | 0.021334 | 0.021334 | 0.021334 | 0.97418 | -0.49743 | 0.97355 | -0.50977 | 5.8611
28 | -0.013967 | -0.0035025 | 0.013968 | 0.003503 | 9.7817e-07 | 5.5467e-07 | 0.021334 | 0.021334 | 0.021334 | 0.97418 | -0.49743 | 0.97425 | -0.49596 | 5.861
29 | 0.0043835 | 0.0010982 | -0.0043829 | -0.0010982 | 6.5256e-07 | -6.4325e-08 | 0.0066998 | 0.0066999 | 0.0066999 | 0.97355 | -0.50977 | 0.97339 | -0.5129 | 1.8406
30 | 0.021715 | 0.0054514 | -0.021704 | -0.0054446 | 1.1022e-05 | 6.7218e-06 | 0.03317 | 0.03317 | 0.03317 | 0.97425 | -0.49596 | 0.97371 | -0.5066 | 9.1126
31 | -0.035683 | -0.0089544 | 0.035702 | 0.0089668 | 1.9693e-05 | 1.2383e-05 | 0.054504 | 0.054504 | 0.054504 | 0.97425 | -0.49596 | 0.97484 | -0.48439 | 14.9736
32 | -0.027413 | -0.0068863 | 0.027418 | 0.0068896 | 5.3775e-06 | 3.3381e-06 | 0.041708 | 0.041708 | 0.041708 | 0.97815 | -0.41946 | 0.97836 | -0.41535 | 11.4582
33 | 0.027413 | 0.0068863 | -0.027411 | -0.0068852 | 1.7477e-06 | 1.0849e-06 | 0.041708 | 0.041708 | 0.041708 | 0.97815 | -0.41946 | 0.97808 | -0.42079 | 11.4582
34 | -0.076123 | -0.019151 | 0.076145 | 0.019165 | 2.1992e-05 | 1.402e-05 | 0.1158 | 0.1158 | 0.1158 | 0.97836 | -0.41535 | 0.97867 | -0.4093 | 31.8144
35 | 0.022233 | 0.0055874 | -0.022226 | -0.005583 | 7.1183e-06 | 4.3476e-06 | 0.03383 | 0.03383 | 0.03383 | 0.97808 | -0.42079 | 0.97774 | -0.4275 | 9.2939
36 | -0.013028 | -0.0032666 | 0.01303 | 0.0032677 | 2.0266e-06 | 1.126e-06 | 0.019869 | 0.019869 | 0.019869 | 0.97567 | -0.46809 | 0.97584 | -0.46483 | 5.4585
37 | 0.01988 | 0.0049845 | -0.019873 | -0.0049807 | 6.3706e-06 | 3.8473e-06 | 0.030346 | 0.030346 | 0.030346 | 0.97484 | -0.48439 | 0.9745 | -0.49112 | 8.3368
38 | 0.0048431 | 0.0012137 | -0.0048428 | -0.0012137 | 3.1485e-07 | 1.0253e-08 | 0.0073952 | 0.0073953 | 0.0073953 | 0.9745 | -0.49112 | 0.97443 | -0.49248 | 2.0317
39 | -0.017693 | -0.0044425 | 0.017696 | 0.0044443 | 3.0588e-06 | 1.8169e-06 | 0.026948 | 0.026948 | 0.026948 | 0.97707 | -0.4406 | 0.97726 | -0.43698 | 7.4033
40 | 0.017693 | 0.0044425 | -0.017684 | -0.0044374 | 8.6836e-06 | 5.1583e-06 | 0.026948 | 0.026948 | 0.026948 | 0.97707 | -0.4406 | 0.97655 | -0.4509 | 7.4033
41 | -0.020827 | -0.005229 | 0.020836 | 0.0052347 | 9.4229e-06 | 5.7175e-06 | 0.031715 | 0.031715 | 0.031715 | 0.97726 | -0.43698 | 0.97774 | -0.4275 | 8.7129
42 | 0.015299 | 0.0038396 | -0.015296 | -0.003838 | 2.8436e-06 | 1.6454e-06 | 0.023314 | 0.023314 | 0.023314 | 0.97655 | -0.4509 | 0.97635 | -0.4548 | 6.405
43 | 0.010745 | 0.0026937 | -0.010743 | -0.0026923 | 2.7533e-06 | 1.4149e-06 | 0.016318 | 0.016318 | 0.016318 | 0.97985 | -0.38606 | 0.97958 | -0.39144 | 4.4831
44 | 0.0020937 | 0.00052469 | -0.0020936 | -0.00052472 | 1.1754e-08 | -3.149e-08 | 0.0031803 | 0.0031803 | 0.0031803 | 0.97958 | -0.39144 | 0.97957 | -0.39156 | 0.87372
45 | -0.011764 | -0.002954 | 0.011778 | 0.0029614 | 1.3762e-05 | 7.383e-06 | 0.017946 | 0.017946 | 0.017946 | 0.97556 | -0.47029 | 0.9768 | -0.4458 | 4.9302
46 | 0.011764 | 0.002954 | -0.011763 | -0.0029536 | 8.2661e-07 | 4.4358e-07 | 0.017946 | 0.017946 | 0.017946 | 0.97556 | -0.47029 | 0.97548 | -0.47176 | 4.9302
47 | 0.0033505 | 0.00083964 | -0.0033504 | -0.00083969 | 7.9109e-08 | -5.0736e-08 | 0.005104 | 0.005104 | 0.005104 | 0.9768 | -0.4458 | 0.97678 | -0.44629 | 1.4022
48 | -0.015128 | -0.003801 | 0.015132 | 0.0038029 | 3.1809e-06 | 1.8359e-06 | 0.023049 | 0.023049 | 0.023049 | 0.9768 | -0.4458 | 0.97703 | -0.44139 | 6.3323
49 | 0.0099588 | 0.0025013 | -0.0099564 | -0.0025001 | 2.4652e-06 | 1.2223e-06 | 0.015193 | 0.015193 | 0.015193 | 0.97548 | -0.47176 | 0.97522 | -0.47695 | 4.174
50 | -0.0058068 | -0.0014553 | 0.0058074 | 0.0014554 | 6.2887e-07 | 1.1649e-07 | 0.0087058 | 0.0087057 | 0.0087058 | 0.99251 | -0.14204 | 0.99263 | -0.13977 | 2.3917
51 | 0.0058068 | 0.0014553 | -0.0058063 | -0.0014552 | 5.3599e-07 | 9.9342e-08 | 0.0087058 | 0.0087059 | 0.0087059 | 0.99251 | -0.14204 | 0.99241 | -0.14398 | 2.3917
52 | -0.25478 | -0.065154 | 0.25516 | 0.065391 | 0.00037341 | 0.00023757 | 0.3824 | 0.3824 | 0.3824 | 0.99263 | -0.13977 | 0.99422 | -0.10953 | 26.2638
53 | 0.24898 | 0.063698 | -0.2488 | -0.063587 | 0.00017503 | 0.00011133 | 0.3737 | 0.3737 | 0.3737 | 0.99263 | -0.13977 | 0.99187 | -0.1543 | 25.6659
54 | 0.0043827 | 0.0010982 | -0.0043822 | -0.0010983 | 4.8881e-07 | -4.8029e-08 | 0.0067 | 0.0067001 | 0.0067001 | 0.97335 | -0.51372 | 0.97323 | -0.51606 | 1.8407
55 | -0.0043827 | -0.0010982 | 0.0043829 | 0.0010982 | 1.7231e-07 | -1.6955e-08 | 0.0067 | 0.0066999 | 0.0067 | 0.97335 | -0.51372 | 0.97339 | -0.5129 | 1.8407
56 | 0.018948 | 0.0047492 | -0.018947 | -0.0047485 | 1.2897e-06 | 7.7424e-07 | 0.028934 | 0.028934 | 0.028934 | 0.97445 | -0.4925 | 0.97438 | -0.49393 | 7.949
57 | 0.021398 | 0.005366 | -0.021391 | -0.0053616 | 7.3151e-06 | 4.4541e-06 | 0.032677 | 0.032677 | 0.032677 | 0.97445 | -0.4925 | 0.97408 | -0.49968 | 8.9771
58 | -0.040346 | -0.010115 | 0.040412 | 0.010157 | 6.5928e-05 | 4.1616e-05 | 0.061611 | 0.061611 | 0.061611 | 0.97445 | -0.4925 | 0.97619 | -0.45827 | 16.9261
59 | 0.021391 | 0.0053616 | -0.021389 | -0.0053606 | 1.6185e-06 | 9.8551e-07 | 0.032677 | 0.032677 | 0.032677 | 0.97408 | -0.49968 | 0.974 | -0.50127 | 8.9771
60 | 0.026575 | 0.0066746 | -0.026555 | -0.0066625 | 1.9458e-05 | 1.2058e-05 | 0.040514 | 0.040514 | 0.040514 | 0.97619 | -0.45827 | 0.97541 | -0.47363 | 11.1301
61 | -0.066987 | -0.016831 | 0.067238 | 0.016992 | 0.00025168 | 0.00016027 | 0.10212 | 0.10212 | 0.10212 | 0.97619 | -0.45827 | 0.98019 | -0.37988 | 28.0561
62 | 0.013921 | 0.0034902 | -0.013918 | -0.0034881 | 3.6119e-06 | 2.025e-06 | 0.020853 | 0.020854 | 0.020854 | 0.99339 | -0.12549 | 0.9931 | -0.13094 | 5.729
63 | 0.15502 | 0.039635 | -0.15446 | -0.039284 | 0.00055714 | 0.0003509 | 0.23248 | 0.23249 | 0.23249 | 0.99339 | -0.12549 | 0.98949 | -0.20006 | 15.9674
64 | -0.16894 | -0.043125 | 0.16901 | 0.043173 | 7.4628e-05 | 4.7119e-05 | 0.25334 | 0.25334 | 0.25334 | 0.99339 | -0.12549 | 0.99386 | -0.11635 | 17.3995
65 | 0.0068765 | 0.0017234 | -0.0068763 | -0.0017234 | 2.7105e-07 | 8.5382e-08 | 0.010303 | 0.010303 | 0.010303 | 0.9931 | -0.13094 | 0.99306 | -0.13176 | 2.8306
66 | 0.11635 | 0.029646 | -0.11604 | -0.029448 | 0.00031027 | 0.00019719 | 0.17514 | 0.17514 | 0.17514 | 0.98949 | -0.20006 | 0.98661 | -0.25549 | 24.0583
67 | 0.03811 | 0.0096387 | -0.037999 | -0.0095688 | 0.0001111 | 6.9952e-05 | 0.057342 | 0.057343 | 0.057343 | 0.98949 | -0.20006 | 0.98634 | -0.26102 | 15.7535
68 | -0.1762 | -0.044975 | 0.17633 | 0.045055 | 0.0001274 | 8.0523e-05 | 0.2641 | 0.2641 | 0.2641 | 0.99386 | -0.11635 | 0.99465 | -0.1014 | 18.139
69 | -0.0068333 | -0.0017128 | 0.0068351 | 0.0017133 | 1.756e-06 | 5.8914e-07 | 0.010441 | 0.01044 | 0.010441 | 0.97391 | -0.50316 | 0.97418 | -0.49777 | 2.8683
70 | 0.0068333 | 0.0017128 | -0.0068314 | -0.0017121 | 1.9157e-06 | 6.4307e-07 | 0.010441 | 0.010441 | 0.010441 | 0.97391 | -0.50316 | 0.97361 | -0.50904 | 2.8684
71 | 0.010807 | 0.0027092 | -0.010803 | -0.0027071 | 3.8976e-06 | 2.0197e-06 | 0.016507 | 0.016507 | 0.016507 | 0.97418 | -0.49777 | 0.9738 | -0.50534 | 4.5349
72 | -0.017642 | -0.0044225 | 0.017655 | 0.0044304 | 1.325e-05 | 7.8735e-06 | 0.026947 | 0.026947 | 0.026947 | 0.97418 | -0.49777 | 0.97498 | -0.48202 | 7.4031
73 | -0.2639 | -0.067583 | 0.26399 | 0.067639 | 8.8191e-05 | 5.613e-05 | 0.39549 | 0.39549 | 0.39549 | 0.99422 | -0.10953 | 0.99458 | -0.10263 | 27.1626
74 | 0.0042047 | 0.0010537 | -0.0042044 | -0.0010537 | 3.1824e-07 | -7.1572e-08 | 0.006308 | 0.0063081 | 0.0063081 | 0.99187 | -0.1543 | 0.99178 | -0.15589 | 1.733
75 | 0.2446 | 0.062533 | -0.24414 | -0.062247 | 0.00045123 | 0.00028695 | 0.36739 | 0.36739 | 0.36739 | 0.99187 | -0.1543 | 0.98987 | -0.19251 | 25.2327
76 | 0.012579 | 0.0031534 | -0.012578 | -0.0031527 | 1.3037e-06 | 7.0999e-07 | 0.018932 | 0.018932 | 0.018932 | 0.98871 | -0.215 | 0.9886 | -0.21717 | 5.2011
77 | -0.012579 | -0.0031534 | 0.012581 | 0.0031548 | 2.4565e-06 | 1.3377e-06 | 0.018932 | 0.018932 | 0.018932 | 0.98871 | -0.215 | 0.98892 | -0.2109 | 5.2011
78 | 0.012578 | 0.0031527 | -0.012576 | -0.0031518 | 1.6247e-06 | 8.8482e-07 | 0.018932 | 0.018932 | 0.018932 | 0.9886 | -0.21717 | 0.98846 | -0.21988 | 5.2011
79 | -0.016992 | -0.0042601 | 0.016996 | 0.0042625 | 4.1926e-06 | 2.4637e-06 | 0.025568 | 0.025568 | 0.025568 | 0.98892 | -0.2109 | 0.98919 | -0.20572 | 7.0241
80 | -0.018296 | -0.004591 | 0.0183 | 0.0045936 | 4.3392e-06 | 2.5919e-06 | 0.02792 | 0.02792 | 0.02792 | 0.97515 | -0.4786 | 0.97541 | -0.47363 | 7.6704
81 | 0.018296 | 0.004591 | -0.018293 | -0.0045892 | 2.9797e-06 | 1.7799e-06 | 0.02792 | 0.02792 | 0.02792 | 0.97515 | -0.4786 | 0.97498 | -0.48202 | 7.6704
82 | 0.00063791 | 0.00015883 | -0.00063788 | -0.00015987 | 3.0243e-08 | -1.0421e-06 | 0.0009732 | 0.00097359 | 0.00097359 | 0.97498 | -0.48202 | 0.97493 | -0.48301 | 0.26747
83 | 0.0092848 | 0.002327 | -0.0092847 | -0.002327 | 1.1788e-07 | 5.4973e-08 | 0.014004 | 0.014004 | 0.014004 | 0.98661 | -0.25549 | 0.98659 | -0.25576 | 3.8471
84 | 0.10676 | 0.027121 | -0.10655 | -0.026989 | 0.00020657 | 0.00013193 | 0.16114 | 0.16114 | 0.16114 | 0.98661 | -0.25549 | 0.98452 | -0.29577 | 44.2695
85 | 0.033248 | 0.008378 | -0.033179 | -0.0083348 | 6.8871e-05 | 4.3148e-05 | 0.050175 | 0.050175 | 0.050175 | 0.98634 | -0.26102 | 0.98411 | -0.30442 | 13.7844
86 | 0.075905 | 0.019199 | -0.075814 | -0.019141 | 9.0739e-05 | 5.7842e-05 | 0.11514 | 0.11514 | 0.11514 | 0.98147 | -0.35493 | 0.98019 | -0.37988 | 31.6327
87 | 0.0074366 | 0.0018638 | -0.0074364 | -0.0018637 | 2.2391e-07 | 8.3942e-08 | 0.011275 | 0.011275 | 0.011275 | 0.98147 | -0.35493 | 0.98144 | -0.35556 | 3.0975
88 | 0.013885 | 0.0034833 | -0.013875 | -0.0034775 | 1.0326e-05 | 5.8239e-06 | 0.021053 | 0.021053 | 0.021053 | 0.98147 | -0.35493 | 0.98068 | -0.37054 | 5.7839
89 | -0.097227 | -0.024546 | 0.097503 | 0.024723 | 0.00027641 | 0.00017647 | 0.14747 | 0.14747 | 0.14747 | 0.98147 | -0.35493 | 0.98452 | -0.29577 | 40.5139
90 | 0.0085759 | 0.0021494 | -0.0085756 | -0.0021492 | 3.2721e-07 | 1.4453e-07 | 0.013019 | 0.013019 | 0.013019 | 0.98019 | -0.37988 | 0.98015 | -0.38068 | 3.5766
91 | 0.0064802 | 0.0016241 | -0.0064795 | -0.0016239 | 7.3473e-07 | 2.1457e-07 | 0.0098327 | 0.0098328 | 0.0098328 | 0.98068 | -0.37054 | 0.98056 | -0.37292 | 2.7013
92 | 0.0073949 | 0.0018533 | -0.0073948 | -0.0018533 | 9.773e-08 | 3.643e-08 | 0.011221 | 0.011221 | 0.011221 | 0.98068 | -0.37054 | 0.98066 | -0.37082 | 3.0826
93 | 0.009045 | 0.0022669 | -0.0090449 | -0.0022669 | 1.3694e-07 | 6.2796e-08 | 0.013671 | 0.013671 | 0.013671 | 0.98452 | -0.29577 | 0.9845 | -0.29609 | 3.7557
94 | 0.21847 | 0.055804 | -0.21811 | -0.055575 | 0.00036198 | 0.00022984 | 0.32879 | 0.3288 | 0.3288 | 0.98987 | -0.19251 | 0.98808 | -0.22684 | 22.5821
95 | 0.025672 | 0.0064421 | -0.025664 | -0.006437 | 8.2539e-06 | 5.0926e-06 | 0.038594 | 0.038594 | 0.038594 | 0.98987 | -0.19251 | 0.98952 | -0.19925 | 10.6028
96 | 0.21473 | 0.054727 | -0.21452 | -0.054592 | 0.00021192 | 0.00013452 | 0.3237 | 0.3237 | 0.3237 | 0.98808 | -0.22684 | 0.98701 | -0.24731 | 22.2323
97 | 0.01965 | 0.0049298 | -0.019644 | -0.0049262 | 6.0581e-06 | 3.6396e-06 | 0.029551 | 0.029551 | 0.029551 | 0.98952 | -0.19925 | 0.98919 | -0.20572 | 8.1184
98 | 0.0060136 | 0.0015071 | -0.0060131 | -0.001507 | 5.0101e-07 | 1.108e-07 | 0.009043 | 0.0090431 | 0.0090431 | 0.98952 | -0.19925 | 0.98943 | -0.201 | 2.4844
99 | 0.012361 | 0.0030987 | -0.012359 | -0.0030975 | 2.2119e-06 | 1.209e-06 | 0.018866 | 0.018866 | 0.018866 | 0.975 | -0.48137 | 0.97481 | -0.48512 | 5.1829
100 | 0.006074 | 0.0015223 | -0.0060738 | -0.0015222 | 1.6794e-07 | 4.2537e-08 | 0.0092717 | 0.0092717 | 0.0092717 | 0.97481 | -0.48512 | 0.97478 | -0.4857 | 2.5472
101 | 0.0077534 | 0.0019432 | -0.0077524 | -0.0019428 | 1.0179e-06 | 3.9609e-07 | 0.011672 | 0.011672 | 0.011672 | 0.98846 | -0.21988 | 0.98832 | -0.22264 | 3.2066
102 | 0.033179 | 0.0083348 | -0.033154 | -0.0083195 | 2.4469e-05 | 1.5331e-05 | 0.050175 | 0.050175 | 0.050175 | 0.98411 | -0.30442 | 0.98331 | -0.31989 | 13.7844
103 | 0.024693 | 0.0061988 | -0.024665 | -0.0061816 | 2.7952e-05 | 1.7213e-05 | 0.03737 | 0.037371 | 0.037371 | 0.98331 | -0.31989 | 0.9821 | -0.34365 | 10.2666
104 | -0.003806 | -0.00095387 | 0.0038064 | 0.00095375 | 3.6899e-07 | -1.2428e-07 | 0.0058219 | 0.0058218 | 0.0058219 | 0.97276 | -0.52534 | 0.97286 | -0.5233 | 1.5994
105 | -0.0050466 | -0.0012646 | 0.0050467 | 0.0012646 | 7.0878e-08 | 5.9705e-09 | 0.0077188 | 0.0077188 | 0.0077188 | 0.97286 | -0.5233 | 0.97288 | -0.52301 | 2.1206
106 | 0.020204 | 0.0050688 | -0.020191 | -0.0050606 | 1.35e-05 | 8.1704e-06 | 0.030878 | 0.030878 | 0.030878 | 0.97371 | -0.5066 | 0.973 | -0.52063 | 8.483
107 | -0.01303 | -0.0032677 | 0.013032 | 0.0032688 | 2.0855e-06 | 1.1587e-06 | 0.019869 | 0.019869 | 0.019869 | 0.97584 | -0.46483 | 0.97601 | -0.46147 | 5.4585
108 | 0.015296 | 0.003838 | -0.015291 | -0.0038352 | 4.8671e-06 | 2.8164e-06 | 0.023314 | 0.023314 | 0.023314 | 0.97635 | -0.4548 | 0.97601 | -0.46147 | 6.405
109 | 0.0099564 | 0.0025001 | -0.0099372 | -0.0024906 | 1.9218e-05 | 9.5357e-06 | 0.015193 | 0.015194 | 0.015194 | 0.97522 | -0.47695 | 0.97316 | -0.51748 | 4.1743
110 | -0.207 | -0.052751 | 0.20716 | 0.052856 | 0.00016609 | 0.00010534 | 0.30998 | 0.30998 | 0.30998 | 0.99465 | -0.1014 | 0.99552 | -0.084788 | 21.2901
111 | 0.030666 | 0.0076952 | -0.030656 | -0.0076887 | 1.0393e-05 | 6.4807e-06 | 0.04588 | 0.04588 | 0.04588 | 0.99465 | -0.1014 | 0.99428 | -0.10851 | 12.6045
112 | 0.0035671 | 0.00089372 | -0.0035667 | -0.0008939 | 3.794e-07 | -1.8079e-07 | 0.0054506 | 0.0054508 | 0.0054508 | 0.9738 | -0.50534 | 0.97368 | -0.50757 | 1.4975
113 | 0.0060738 | 0.0015222 | -0.0060728 | -0.001522 | 1.0346e-06 | 2.6216e-07 | 0.0092717 | 0.0092719 | 0.0092719 | 0.97478 | -0.4857 | 0.9746 | -0.48928 | 2.5472
114 | -0.29288 | -0.074886 | 0.29333 | 0.075173 | 0.00044909 | 0.00028612 | 0.43871 | 0.43871 | 0.43871 | 0.99458 | -0.10263 | 0.99625 | -0.070991 | 30.131
115 | 0.028887 | 0.0072474 | -0.028877 | -0.007241 | 1.0242e-05 | 6.3649e-06 | 0.043221 | 0.043221 | 0.043221 | 0.99458 | -0.10263 | 0.9942 | -0.11007 | 11.8739
116 | -0.0031536 | -0.00079036 | 0.0031537 | 0.00079024 | 1.3737e-07 | -1.2025e-07 | 0.0047485 | 0.0047484 | 0.0047485 | 0.98822 | -0.22443 | 0.98827 | -0.22352 | 1.3045
117 | -0.0056772 | -0.0014227 | 0.0056775 | 0.0014227 | 2.3736e-07 | 4.0908e-08 | 0.008548 | 0.008548 | 0.008548 | 0.98827 | -0.22352 | 0.98832 | -0.22264 | 2.3484
118 | -0.0080023 | -0.0020056 | 0.0080037 | 0.0020061 | 1.3835e-06 | 5.5306e-07 | 0.011988 | 0.011988 | 0.011988 | 0.99331 | -0.12726 | 0.9935 | -0.12363 | 3.2933
119 | -0.013358 | -0.0033481 | 0.01336 | 0.0033489 | 1.5232e-06 | 8.4344e-07 | 0.020007 | 0.020007 | 0.020007 | 0.9935 | -0.12363 | 0.99362 | -0.12124 | 5.4965
120 | 0.0040022 | 0.001003 | -0.0040021 | -0.001003 | 8.4169e-08 | -2.7002e-08 | 0.0059946 | 0.0059946 | 0.0059946 | 0.99344 | -0.12466 | 0.99342 | -0.1251 | 1.6469
121 | -0.0040022 | -0.001003 | 0.0040022 | 0.001003 | 7.0302e-08 | -2.2557e-08 | 0.0059946 | 0.0059945 | 0.0059946 | 0.99344 | -0.12466 | 0.99346 | -0.12429 | 1.6469
122 | 0.0023861 | 0.00059798 | -0.0023861 | -0.000598 | 1.0724e-08 | -2.2127e-08 | 0.0035739 | 0.0035739 | 0.0035739 | 0.99346 | -0.12429 | 0.99345 | -0.12439 | 0.98184
123 | -0.0063883 | -0.0016009 | 0.0063885 | 0.001601 | 1.9848e-07 | 5.217e-08 | 0.0095684 | 0.0095684 | 0.0095684 | 0.99346 | -0.12429 | 0.99349 | -0.12364 | 2.6287
124 | -0.0030565 | -0.00076603 | 0.0030566 | 0.00076596 | 6.8408e-08 | -7.1443e-08 | 0.0045528 | 0.0045528 | 0.0045528 | 0.99897 | -0.019745 | 0.99899 | -0.019276 | 1.2508
125 | -0.0030566 | -0.00076596 | 0.0030567 | 0.00076578 | 1.6887e-07 | -1.764e-07 | 0.0045528 | 0.0045527 | 0.0045528 | 0.99899 | -0.019276 | 0.99905 | -0.018116 | 1.2508
126 | 0.0024079 | 0.00060346 | -0.0024079 | -0.00060349 | 1.0892e-08 | -2.1945e-08 | 0.0036065 | 0.0036065 | 0.0036065 | 0.99349 | -0.12364 | 0.99349 | -0.12374 | 0.99081
127 | -0.0087964 | -0.0022045 | 0.0087972 | 0.0022048 | 7.2399e-07 | 3.1931e-07 | 0.013175 | 0.013175 | 0.013175 | 0.99349 | -0.12364 | 0.99358 | -0.12191 | 3.6195
128 | -0.0030567 | -0.00076578 | 0.0030569 | 0.00076566 | 1.1657e-07 | -1.2179e-07 | 0.0045527 | 0.0045526 | 0.0045527 | 0.99905 | -0.018116 | 0.9991 | -0.017315 | 1.2507
129 | -0.0057838 | -0.0014491 | 0.0057838 | 0.0014491 | 3.8181e-09 | 6.4599e-10 | 0.008614 | 0.008614 | 0.008614 | 0.9991 | -0.017315 | 0.9991 | -0.017301 | 2.3665
130 | 0.0099372 | 0.0024906 | -0.0099353 | -0.0024896 | 1.8202e-06 | 9.0379e-07 | 0.015194 | 0.015195 | 0.015195 | 0.97316 | -0.51748 | 0.97297 | -0.52133 | 4.1743
131 | 0.0059426 | 0.001489 | -0.0059419 | -0.0014888 | 6.9653e-07 | 1.6653e-07 | 0.0090882 | 0.0090883 | 0.0090883 | 0.97297 | -0.52133 | 0.97284 | -0.52379 | 2.4968
132 | -0.0082368 | -0.0020639 | 0.0082373 | 0.0020641 | 4.8055e-07 | 1.9603e-07 | 0.012267 | 0.012267 | 0.012267 | 0.9991 | -0.017301 | 0.99916 | -0.016076 | 3.3702
133 | 0.0050019 | 0.0012532 | -0.0050018 | -0.0012532 | 1.1298e-07 | 8.3981e-09 | 0.0076506 | 0.0076506 | 0.0076506 | 0.97284 | -0.52379 | 0.97282 | -0.52426 | 2.1018
134 | -0.019417 | -0.0048664 | 0.019423 | 0.0048699 | 5.8909e-06 | 3.5295e-06 | 0.02908 | 0.029079 | 0.02908 | 0.99358 | -0.12191 | 0.99391 | -0.11555 | 7.9889
135 | 0.0045786 | 0.0011475 | -0.0045785 | -0.0011475 | 1.2197e-07 | -1.3556e-08 | 0.0068188 | 0.0068188 | 0.0068188 | 0.99916 | -0.016076 | 0.99913 | -0.016635 | 1.8733
136 | -0.012816 | -0.0032115 | 0.012818 | 0.0032124 | 1.6347e-06 | 8.8946e-07 | 0.019086 | 0.019086 | 0.019086 | 0.99916 | -0.016076 | 0.9993 | -0.013399 | 5.2434
137 | 0.0084947 | 0.0021289 | -0.0084937 | -0.0021285 | 9.622e-07 | 4.27e-07 | 0.012991 | 0.012991 | 0.012991 | 0.973 | -0.52063 | 0.97288 | -0.52301 | 3.569
138 | 0.011696 | 0.0029317 | -0.011695 | -0.0029308 | 1.7045e-06 | 9.1444e-07 | 0.017887 | 0.017887 | 0.017887 | 0.973 | -0.52063 | 0.97284 | -0.52369 | 4.9141
139 | 0.004213 | 0.0010557 | -0.0042126 | -0.0010558 | 3.7722e-07 | -5.9333e-08 | 0.0064439 | 0.006444 | 0.006444 | 0.97284 | -0.52369 | 0.97275 | -0.52557 | 1.7703
140 | -0.017356 | -0.0043505 | 0.017357 | 0.004351 | 7.9929e-07 | 4.7068e-07 | 0.025992 | 0.025992 | 0.025992 | 0.99362 | -0.12124 | 0.99367 | -0.12027 | 7.1407
141 | -0.023417 | -0.0058699 | 0.02343 | 0.0058779 | 1.3131e-05 | 8.0349e-06 | 0.035068 | 0.035067 | 0.035068 | 0.99367 | -0.12027 | 0.99428 | -0.10851 | 9.6339
142 | -0.21465 | -0.054731 | 0.21479 | 0.054822 | 0.00014308 | 9.0802e-05 | 0.32117 | 0.32117 | 0.32117 | 0.99552 | -0.084788 | 0.99625 | -0.070991 | 22.0583
143 | -0.50812 | -0.12999 | 0.50935 | 0.13078 | 0.0012295 | 0.00078566 | 0.75988 | 0.75988 | 0.75988 | 0.99625 | -0.070991 | 0.99888 | -0.021136 | 52.1893
144 | 0.021513 | 0.0053957 | -0.02151 | -0.0053935 | 3.5964e-06 | 2.1818e-06 | 0.032201 | 0.032201 | 0.032201 | 0.9942 | -0.11007 | 0.99401 | -0.11358 | 8.8463
145 | 0.015605 | 0.0039114 | -0.015605 | -0.0039109 | 7.521e-07 | 4.3268e-07 | 0.023236 | 0.023236 | 0.023236 | 0.99935 | -0.012387 | 0.9993 | -0.013399 | 6.3836
146 | -0.019953 | -0.0050009 | 0.019956 | 0.0050025 | 2.6182e-06 | 1.572e-06 | 0.02971 | 0.02971 | 0.02971 | 0.99935 | -0.012387 | 0.99949 | -0.0096331 | 8.162
147 | 0.0027872 | 0.00069851 | -0.0027872 | -0.00069854 | 1.695e-08 | -2.3529e-08 | 0.0041503 | 0.0041503 | 0.0041503 | 0.9993 | -0.013399 | 0.99929 | -0.013526 | 1.1402
148 | -0.023012 | -0.0057684 | 0.023017 | 0.0057718 | 5.5924e-06 | 3.4126e-06 | 0.034259 | 0.034259 | 0.034259 | 0.99949 | -0.0096331 | 0.99976 | -0.0045339 | 9.4119
149 | 0.0030561 | 0.0007659 | -0.0030561 | -0.00076592 | 1.5797e-08 | -1.656e-08 | 0.0045498 | 0.0045498 | 0.0045498 | 0.99949 | -0.0096331 | 0.99949 | -0.0097416 | 1.2499
150 | 0.51241 | 0.13171 | -0.512 | -0.13145 | 0.00041296 | 0.0002639 | 0.76383 | 0.76383 | 0.76383 | 0.99976 | -0.0045339 | 0.99888 | -0.021136 | 52.4607
151 | -0.53543 | -0.13748 | 0.53555 | 0.13756 | 0.00011787 | 7.5336e-05 | 0.79809 | 0.79809 | 0.79809 | 0.99976 | -0.0045339 | 1 | 0 | 54.8136
152 | 0.0026533 | 0.00066496 | -0.0026533 | -0.00066498 | 1.109e-08 | -1.7681e-08 | 0.0039526 | 0.0039526 | 0.0039526 | 0.99888 | -0.021136 | 0.99887 | -0.021224 | 1.0859
153 | -0.002085 | -0.00052255 | 0.002085 | 0.00052247 | 2.6669e-08 | -7.7561e-08 | 0.0031212 | 0.0031212 | 0.0031212 | 0.994 | -0.11384 | 0.99401 | -0.11358 | 0.85748
154 | 0.019425 | 0.004871 | -0.019423 | -0.0048699 | 1.8249e-06 | 1.0934e-06 | 0.029079 | 0.029079 | 0.029079 | 0.99401 | -0.11358 | 0.99391 | -0.11555 | 7.9889
155 | -0.0025053 | -0.0006279 | 0.0025054 | 0.00062772 | 1.1123e-07 | -1.7951e-07 | 0.0038325 | 0.0038324 | 0.0038325 | 0.97273 | -0.52605 | 0.97278 | -0.52512 | 1.0529
156 | -0.0029762 | -0.00074569 | 0.0029763 | 0.00074557 | 1.2188e-07 | -1.167e-07 | 0.0045524 | 0.0045524 | 0.0045524 | 0.97278 | -0.52512 | 0.97282 | -0.52426 | 1.2507

## res_trafo
| p_hv_mw | q_hv_mvar | p_lv_mw | q_lv_mvar | pl_mw | ql_mvar | i_hv_ka | i_lv_ka | vm_hv_pu | va_hv_degree | vm_lv_pu | va_lv_degree | loading_percent
0 | -1.2729e-15 | -1.3162e-15 | 0.00165 | 1.2699e-07 | 0.00165 | 1.2699e-07 | 5.2857e-17 | 0.0023815 | 0.99998 | 149.9956 | 1 | 0 | 0.2619

## res_ext_grid
| p_mw | q_mvar
0 | 0.5402 | 0.13831

## res_load
| p_mw | q_mvar
0 | 0.0099721 | 0.0024993
1 | 0.0069759 | 0.0017483
2 | 0.0075525 | 0.0018928
3 | 0.0061933 | 0.0015522
4 | 0.014397 | 0.0036083
5 | 0.0016864 | 0.00042266
6 | 0.0055034 | 0.0013793
7 | 0.01488 | 0.0037292
8 | 0.0062922 | 0.001577
9 | 0.002657 | 0.00066592
10 | 0.0095748 | 0.0023997
11 | 0.0051783 | 0.0012978
12 | 0.0039407 | 0.00098764
13 | 0.01503 | 0.003767
14 | 0.0031309 | 0.00078468
15 | 0.0023849 | 0.00059772
16 | 0.0086272 | 0.0021622
17 | 0.0086489 | 0.0021676
18 | 0.0018046 | 0.00045227
19 | 0.0058063 | 0.0014552
20 | 0.0043822 | 0.0010983
21 | 0.018947 | 0.0047485
22 | 0.0070412 | 0.0017647
23 | 0.0071913 | 0.0018023
24 | 0.0068314 | 0.0017121
25 | 0.021389 | 0.0053606
26 | 0.0087442 | 0.0021915
27 | 0.0044102 | 0.0011053
28 | 0.0082552 | 0.002069
29 | 0.0047513 | 0.0011908
30 | 0.0074364 | 0.0018637
31 | 0.0085756 | 0.0021492
32 | 0.0064795 | 0.0016239
33 | 0.0073948 | 0.0018533
34 | 0.0090449 | 0.0022669
35 | 0.0033825 | 0.00084775
36 | 0.0062851 | 0.0015752
37 | 0.0048227 | 0.0012087
38 | 0.0092847 | 0.002327
39 | 0.0042044 | 0.0010537
40 | 0.00063788 | 0.00015987
41 | 0.0084617 | 0.0021207
42 | 0.0045167 | 0.001132
43 | 0.003806 | 0.00095387
44 | 0.0012403 | 0.00031084
45 | 0.0027861 | 0.00069827
46 | 0.0082983 | 0.0020797
47 | 0.0014996 | 0.00037584
48 | 0.0013897 | 0.00034829
49 | 0.0048428 | 0.0012137
50 | 0.0020936 | 0.00052472
51 | 0.0033504 | 0.00083969
52 | 0.0068763 | 0.0017234
53 | 0.0072356 | 0.0018134
54 | 0.0060728 | 0.001522
55 | 0.0060131 | 0.001507
56 | 0.0031536 | 0.00079036
57 | 0.0025235 | 0.00063246
58 | 0.0026481 | 0.00066368
59 | 0.0080023 | 0.0020056
60 | 0.0053544 | 0.0013419
61 | 0.002075 | 0.00052003
62 | 0.024665 | 0.0061816
63 | 0.0040021 | 0.001003
64 | 0.0030565 | 0.00076603
65 | 0.0023861 | 0.000598
66 | 0.0027269 | 0.00068342
67 | 0.0039927 | 0.0010007
68 | 0.002453 | 0.00061478
69 | 0.00093997 | 0.00023558
70 | 0.0024079 | 0.00060349
71 | 0.01062 | 0.0026616
72 | 0.003447 | 0.00086391
73 | 0.0074816 | 0.0018751
74 | 0.0042126 | 0.0010558
75 | 0.0022597 | 0.00056634
76 | 0.0039964 | 0.0010016
77 | 0.0060605 | 0.0015189
78 | 0.0072252 | 0.0018108
79 | 0.0074837 | 0.0018756
80 | 0.0073631 | 0.0018454
81 | 0.0043474 | 0.0010896
82 | 0.0027872 | 0.00069854
83 | 0.0030561 | 0.00076592
84 | 0.0045785 | 0.0011475
85 | 0.0030035 | 0.00075274
86 | 0.0026533 | 0.00066498
87 | 0.002085 | 0.00052255
88 | 0.0025053 | 0.0006279
89 | 0.00047071 | 0.00011797
90 | 0.0020255 | 0.00050765
91 | 0.0035667 | 0.0008939

## dtypes
| element | column | dtype
0 | bus | name | object
1 | bus | vn_kv | float64
2 | bus | type | object
3 | bus | zone | object
4 | bus | in_service | bool
5 | load | name | object
6 | load | bus | uint32
7 | load | p_mw | float64
8 | load | q_mvar | float64
9 | load | const_z_percent | float64
10 | load | const_i_percent | float64
11 | load | sn_mva | float64
12 | load | scaling | float64
13 | load | in_service | bool
14 | load | type | object
15 | ext_grid | name | object
16 | ext_grid | bus | uint32
17 | ext_grid | vm_pu | float64
18 | ext_grid | va_degree | float64
19 | ext_grid | slack_weight | float64
20 | ext_grid | in_service | bool
21 | line | name | object
22 | line | std_type | object
23 | line | from_bus | uint32
24 | line | to_bus | uint32
25 | line | length_km | float64
26 | line | r_ohm_per_km | float64
27 | line | x_ohm_per_km | float64
28 | line | c_nf_per_km | float64
29 | line | g_us_per_km | float64
30 | line | max_i_ka | float64
31 | line | df | float64
32 | line | parallel | uint32
33 | line | type | object
34 | line | in_service | bool
35 | trafo | name | object
36 | trafo | std_type | object
37 | trafo | hv_bus | uint32
38 | trafo | lv_bus | uint32
39 | trafo | sn_mva | float64
40 | trafo | vn_hv_kv | float64
41 | trafo | vn_lv_kv | float64
42 | trafo | vk_percent | float64
43 | trafo | vkr_percent | float64
44 | trafo | pfe_kw | float64
45 | trafo | i0_percent | float64
46 | trafo | shift_degree | float64
47 | trafo | tap_side | object
48 | trafo | tap_neutral | int32
49 | trafo | tap_min | int32
50 | trafo | tap_max | int32
51 | trafo | tap_step_percent | float64
52 | trafo | tap_step_degree | float64
53 | trafo | tap_pos | int32
54 | trafo | tap_phase_shifter | bool
55 | trafo | parallel | uint32
56 | trafo | df | float64
57 | trafo | in_service | bool
58 | line_geodata | coords | object
59 | bus_geodata | x | float64
60 | bus_geodata | y | float64
61 | bus_geodata | coords | object
62 | res_bus | vm_pu | float64
63 | res_bus | va_degree | float64
64 | res_bus | p_mw | float64
65 | res_bus | q_mvar | float64
66 | res_line | p_from_mw | float64
67 | res_line | q_from_mvar | float64
68 | res_line | p_to_mw | float64
69 | res_line | q_to_mvar | float64
70 | res_line | pl_mw | float64
71 | res_line | ql_mvar | float64
72 | res_line | i_from_ka | float64
73 | res_line | i_to_ka | float64
74 | res_line | i_ka | float64
75 | res_line | vm_from_pu | float64
76 | res_line | va_from_degree | float64
77 | res_line | vm_to_pu | float64
78 | res_line | va_to_degree | float64
79 | res_line | loading_percent | float64
80 | res_trafo | p_hv_mw | float64
81 | res_trafo | q_hv_mvar | float64
82 | res_trafo | p_lv_mw | float64
83 | res_trafo | q_lv_mvar | float64
84 | res_trafo | pl_mw | float64
85 | res_trafo | ql_mvar | float64
86 | res_trafo | i_hv_ka | float64
87 | res_trafo | i_lv_ka | float64
88 | res_trafo | vm_hv_pu | float64
89 | res_trafo | va_hv_degree | float64
90 | res_trafo | vm_lv_pu | float64
91 | res_trafo | va_lv_degree | float64
92 | res_trafo | loading_percent | float64
93 | res_ext_grid | p_mw | float64
94 | res_ext_grid | q_mvar | float64
95 | res_load | p_mw | float64
96 | res_load | q_mvar | float64

## parameters
| version | format_version | converged | OPF_converged | name | f_hz | sn_mva
0 | 2.14.6 | 2.14.0 | TRUE | FALSE |  | 50 | 1