## bus
| name | vn_kv | type | zone | in_service
0 | bus_LV_1061-90_0_3_node_0 | 0.4 | n |  | TRUE
1 | bus_LV_1061-90_0_3_node_1 | 0.4 | n |  | TRUE
2 | bus_LV_1061-90_0_3_node_2 | 0.4 | n |  | TRUE
3 | bus_LV_1061-90_0_3_node_4 | 0.4 | n |  | TRUE
4 | bus_LV_1061-90_0_3_node_20 | 0.4 | n |  | TRUE
5 | bus_LV_1061-90_0_3_node_8 | 0.4 | n |  | TRUE
6 | bus_LV_1061-90_0_3_node_14 | 0.4 | n |  | TRUE
7 | bus_LV_1061-90_0_3_node_6 | 0.4 | n |  | TRUE
8 | bus_LV_1061-90_0_3_node_9 | 0.4 | n |  | TRUE
9 | bus_LV_1061-90_0_3_node_16 | 0.4 | n |  | TRUE
10 | bus_LV_1061-90_0_3_node_7 | 0.4 | n |  | TRUE
11 | bus_LV_1061-90_0_3_node_11 | 0.4 | n |  | TRUE
12 | bus_LV_1061-90_0_3_node_13 | 0.4 | n |  | TRUE
13 | bus_LV_1061-90_0_3_node_10 | 0.4 | n |  | TRUE
14 | bus_LV_1061-90_0_3_node_21 | 0.4 | n |  | TRUE
15 | bus_LV_1061-90_0_3_node_18 | 0.4 | n |  | TRUE
16 | bus_LV_1061-90_0_3_node_22 | 0.4 | n |  | TRUE
17 | bus_LV_1061-90_0_3_node_5 | 0.4 | n |  | TRUE
18 | bus_LV_1061-90_0_3_node_19 | 0.4 | n |  | TRUE
19 | bus_LV_1061-90_0_3_node_17 | 0.4 | n |  | TRUE
20 | bus_LV_1061-90_0_3_node_35 | 0.4 | n |  | TRUE
21 | bus_LV_1061-90_0_3_node_23 | 0.4 | n |  | TRUE
22 | bus_LV_1061-90_0_3_node_25 | 0.4 | n |  | TRUE
23 | bus_LV_1061-90_0_3_node_27 | 0.4 | n |  | TRUE
24 | bus_LV_1061-90_0_3_node_28 | 0.4 | n |  | TRUE
25 | bus_LV_1061-90_0_3_node_36 | 0.4 | n |  | TRUE
26 | bus_LV_1061-90_0_3_node_30 | 0.4 | n |  | TRUE
27 | bus_LV_1061-90_0_3_node_29 | 0.4 | n |  | TRUE
28 | bus_LV_1061-90_0_3_node_34 | 0.4 | n |  | TRUE
29 | bus_LV_1061-90_0_3_node_31 | 0.4 | n |  | TRUE
30 | bus_LV_1061-90_0_3_node_32 | 0.4 | n |  | TRUE
31 | bus_LV_1061-90_0_3_node_33 | 0.4 | n |  | TRUE
32 | bus_LV_1061-90_0_3_node_37 | 0.4 | n |  | TRUE
33 | bus_MV_217_0_node_67 | 20 | n |  | TRUE

## load
| name | bus | p_mw | q_mvar | const_z_percent | const_i_percent | sn_mva | scaling | in_service | type
0 | LV_1061-90_0_3_load_0 | 0 | 0.0086392 | 0.0021652 | 0 | 0 |  | 1 | TRUE | wye
1 | LV_1061-90_0_3_load_1 | 1 | 0.0088352 | 0.0022143 | 0 | 0 |  | 1 | TRUE | wye
2 | LV_1061-90_0_3_load_2 | 2 | 0.0078377 | 0.0019643 | 0 | 0 |  | 1 | TRUE | wye
3 | LV_1061-90_0_3_load_6 | 7 | 0.0090887 | 0.0022778 | 0 | 0 |  | 1 | TRUE | wye
4 | LV_1061-90_0_3_load_16 | 9 | 0.03547 | 0.0088896 | 0 | 0 |  | 1 | TRUE | wye
5 | LV_1061-90_0_3_load_7 | 10 | 0.030661 | 0.0076843 | 0 | 0 |  | 1 | TRUE | wye
6 | LV_1061-90_0_3_load_13 | 12 | 0.015764 | 0.0039509 | 0 | 0 |  | 1 | TRUE | wye
7 | LV_1061-90_0_3_load_10 | 13 | 0.0041903 | 0.0010502 | 0 | 0 |  | 1 | TRUE | wye
8 | LV_1061-90_0_3_load_21 | 14 | 0.014384 | 0.003605 | 0 | 0 |  | 1 | TRUE | wye
9 | LV_1061-90_0_3_load_18 | 15 | 0.0050164 | 0.0012572 | 0 | 0 |  | 1 | TRUE | wye
10 | LV_1061-90_0_3_load_22 | 16 | 0.012628 | 0.0031648 | 0 | 0 |  | 1 | TRUE | wye
11 | LV_1061-90_0_3_load_5 | 17 | 0.0069086 | 0.0017314 | 0 | 0 |  | 1 | TRUE | wye
12 | LV_1061-90_0_3_load_19 | 18 | 0.057219 | 0.01434 | 0 | 0 |  | 1 | TRUE | wye
13 | LV_1061-90_0_3_load_17 | 19 | 0.012105 | 0.0030338 | 0 | 0 |  | 1 | TRUE | wye
14 | LV_1061-90_0_3_load_23 | 21 | 0.0020108 | 0.00050396 | 0 | 0 |  | 1 | TRUE | wye
15 | LV_1061-90_0_3_load_36 | 25 | 0.0029489 | 0.00073907 | 0 | 0 |  | 1 | TRUE | wye
16 | LV_1061-90_0_3_load_29 | 27 | 0.0022061 | 0.00055291 | 0 | 0 |  | 1 | TRUE | wye
17 | LV_1061-90_0_3_load_34 | 28 | 0.0033492 | 0.0008394 | 0 | 0 |  | 1 | TRUE | wye
18 | LV_1061-90_0_3_load_31 | 29 | 0.0023613 | 0.0005918 | 0 | 0 |  | 1 | TRUE | wye
19 | LV_1061-90_0_3_load_32 | 30 | 0.020942 | 0.0052487 | 0 | 0 |  | 1 | TRUE | wye
20 | LV_1061-90_0_3_load_37 | 32 | 0.027112 | 0.006795 | 0 | 0 |  | 1 | TRUE | wye

## ext_grid
| name | bus | vm_pu | va_degree | slack_weight | in_service
0 |  | 18 | 1 | 0 | 1 | TRUE

## line
| name | std_type | from_bus | to_bus | length_km | r_ohm_per_km | x_ohm_per_km | c_nf_per_km | g_us_per_km | max_i_ka | df | parallel | type | in_service
0 | LV_1061-90_0_3_line_0 |  | 0 | 1 | 0.027543 | 0.125 | 0.08 | 261 | 0 | 0.364 | 1 | 1 | cs | TRUE
1 | LV_1061-90_0_3_line_1 |  | 0 | 2 | 0.0041588 | 0.125 | 0.08 | 261 | 0 | 0.364 | 1 | 1 | cs | TRUE
2 | LV_1061-90_0_3_line_2 |  | 2 | 3 | 0.033689 | 0.125 | 0.08 | 261 | 0 | 0.364 | 1 | 1 | cs | TRUE
3 | LV_1061-90_0_3_line_3 |  | 3 | 4 | 0.032302 | 0.125 | 0.08 | 261 | 0 | 0.364 | 1 | 1 | cs | TRUE
4 | LV_1061-90_0_3_line_4 |  | 4 | 14 | 0.020276 | 0.125 | 0.08 | 261 | 0 | 0.364 | 1 | 1 | cs | TRUE
5 | LV_1061-90_0_3_line_5 |  | 4 | 16 | 0.0093693 | 0.125 | 0.08 | 261 | 0 | 0.364 | 1 | 1 | cs | TRUE
6 | LV_1061-90_0_3_line_6 |  | 5 | 6 | 0.011932 | 0.125 | 0.08 | 261 | 0 | 0.364 | 1 | 1 | cs | TRUE
7 | LV_1061-90_0_3_line_7 |  | 5 | 7 | 0.003057 | 0.125 | 0.08 | 261 | 0 | 0.364 | 1 | 1 | cs | TRUE
8 | LV_1061-90_0_3_line_8 |  | 6 | 14 | 0.014009 | 0.125 | 0.08 | 261 | 0 | 0.364 | 1 | 1 | cs | TRUE
9 | LV_1061-90_0_3_line_9 |  | 6 | 15 | 0.011717 | 0.125 | 0.08 | 261 | 0 | 0.364 | 1 | 1 | cs | TRUE
10 | LV_1061-90_0_3_line_10 |  | 7 | 17 | 0.02166 | 0.125 | 0.08 | 261 | 0 | 0.364 | 1 | 1 | cs | TRUE
11 | LV_1061-90_0_3_line_11 |  | 8 | 9 | 0.01284 | 0.125 | 0.08 | 261 | 0 | 0.364 | 1 | 1 | cs | TRUE
12 | LV_1061-90_0_3_line_12 |  | 8 | 10 | 0.013631 | 0.125 | 0.08 | 261 | 0 | 0.364 | 1 | 1 | cs | TRUE
13 | LV_1061-90_0_3_line_13 |  | 9 | 18 | 0.051553 | 0.125 | 0.08 | 261 | 0 | 0.364 | 1 | 2 | cs | TRUE
14 | LV_1061-90_0_3_line_14 |  | 10 | 17 | 0.020855 | 0.125 | 0.08 | 261 | 0 | 0.364 | 1 | 1 | cs | TRUE
15 | LV_1061-90_0_3_line_15 |  | 11 | 12 | 0.017169 | 0.125 | 0.08 | 261 | 0 | 0.364 | 1 | 1 | cs | TRUE
16 | LV_1061-90_0_3_line_16 |  | 11 | 13 | 0.0013352 | 0.125 | 0.08 | 261 | 0 | 0.364 | 1 | 1 | cs | TRUE
17 | LV_1061-90_0_3_line_17 |  | 12 | 19 | 0.026784 | 0.125 | 0.08 | 261 | 0 | 0.364 | 1 | 1 | cs | TRUE
18 | LV_1061-90_0_3_line_18 |  | 15 | 19 | 0.021762 | 0.125 | 0.08 | 261 | 0 | 0.364 | 1 | 1 | cs | TRUE
19 | LV_1061-90_0_3_line_19 |  | 18 | 20 | 0.064773 | 0.125 | 0.08 | 261 | 0 | 0.364 | 1 | 1 | cs | TRUE
20 | LV_1061-90_0_3_line_20 |  | 20 | 32 | 0.009321 | 0.125 | 0.08 | 261 | 0 | 0.364 | 1 | 1 | cs | TRUE
21 | LV_1061-90_0_3_line_21 |  | 20 | 31 | 0.017221 | 0.125 | 0.08 | 261 | 0 | 0.364 | 1 | 1 | cs | TRUE
22 | LV_1061-90_0_3_line_22 |  | 21 | 22 | 0.014176 | 0.125 | 0.08 | 261 | 0 | 0.364 | 1 | 1 | cs | TRUE
23 | LV_1061-90_0_3_line_23 |  | 22 | 23 | 0.036707 | 0.125 | 0.08 | 261 | 0 | 0.364 | 1 | 1 | cs | TRUE
24 | LV_1061-90_0_3_line_24 |  | 22 | 24 | 0.013877 | 0.125 | 0.08 | 261 | 0 | 0.364 | 1 | 1 | cs | TRUE
25 | LV_1061-90_0_3_line_25 |  | 23 | 25 | 0.014818 | 0.125 | 0.08 | 261 | 0 | 0.364 | 1 | 1 | cs | TRUE
26 | LV_1061-90_0_3_line_26 |  | 24 | 26 | 0.053691 | 0.125 | 0.08 | 261 | 0 | 0.364 | 1 | 1 | cs | TRUE
27 | LV_1061-90_0_3_line_27 |  | 24 | 27 | 0.01966 | 0.125 | 0.08 | 261 | 0 | 0.364 | 1 | 1 | cs | TRUE
28 | LV_1061-90_0_3_line_28 |  | 26 | 28 | 0.013335 | 0.125 | 0.08 | 261 | 0 | 0.364 | 1 | 1 | cs | TRUE
29 | LV_1061-90_0_3_line_29 |  | 26 | 29 | 0.024151 | 0.125 | 0.08 | 261 | 0 | 0.364 | 1 | 1 | cs | TRUE
30 | LV_1061-90_0_3_line_30 |  | 29 | 30 | 0.026824 | 0.125 | 0.08 | 261 | 0 | 0.364 | 1 | 1 | cs | TRUE
31 | LV_1061-90_0_3_line_31 |  | 30 | 31 | 0.014304 | 0.125 | 0.08 | 261 | 0 | 0.364 | 1 | 1 | cs | TRUE

## trafo
| name | std_type | hv_bus | lv_bus | sn_mva | vn_hv_kv | vn_lv_kv | vk_percent | vkr_percent | pfe_kw | i0_percent | shift_degree | tap_side | tap_neutral | tap_min | tap_max | tap_step_percent | tap_step_degree | tap_pos | tap_phase_shifter | parallel | df | in_service
0 | LV_1061-90_0_3_trafo_19 | 0.63 MVA 20/0.4 kV | 33 | 18 | 0.63 | 20 | 0.4 | 6 | 1.206 | 1.65 | 0.2619 | 150 | hv | 0 | -2 | 2 | 2.5 | 0 | 0 | FALSE | 1 | 1 | TRUE

## line_geodata
| x0 | y0 | x1 | y1 | x2 | y2 | x3 | y3 | x4 | y4
0 | 2664875.4352 | 1211801.4727 | 2664848.7597 | 1211808.333
1 | 2664875.4352 | 1211801.4727 | 2664879.4629 | 1211800.4369
2 | 2664912.0981 | 1211792.0757 | 2664908.2885 | 1211793.0237 | 2664879.4629 | 1211800.4369
3 | 2664912.0981 | 1211792.0757 | 2664907.6345 | 1211777.0179 | 2664902.1213 | 1211761.3594
4 | 2664902.1213 | 1211761.3594 | 2664883.2658 | 1211768.8141
5 | 2664902.1213 | 1211761.3594 | 2664910.9539 | 1211758.2341
6 | 2664865.9974 | 1211762.8119 | 2664866.2561 | 1211763.4818 | 2664867.9995 | 1211768.0591 | 2664869.6615 | 1211772.4466 | 2664870.2376 | 1211773.9649
7 | 2664865.9974 | 1211762.8119 | 2664868.8726 | 1211761.7735
8 | 2664870.2376 | 1211773.9649 | 2664883.2658 | 1211768.8141
9 | 2664870.2376 | 1211773.9649 | 2664859.3406 | 1211778.2701
10 | 2664889.2017 | 1211754.3023 | 2664885.8391 | 1211755.6455 | 2664868.8726 | 1211761.7735
11 | 2664921.2272 | 1211741.5106 | 2664916.5653 | 1211729.5468
12 | 2664921.2272 | 1211741.5106 | 2664908.5689 | 1211746.5666
13 | 2664891.1851 | 1211687.5173 | 2664900.2387 | 1211691.3625 | 2664903.0279 | 1211694.8061 | 2664916.5653 | 1211729.5468
14 | 2664889.2017 | 1211754.3023 | 2664908.5689 | 1211746.5666
15 | 2664801.1463 | 1211808.78 | 2664816.3336 | 1211800.7732
16 | 2664801.1463 | 1211808.78 | 2664800.2354 | 1211809.7563
17 | 2664840.0268 | 1211788.282 | 2664816.3336 | 1211800.7732
18 | 2664840.0268 | 1211788.282 | 2664858.0505 | 1211778.7798 | 2664859.3406 | 1211778.2701
19 | 2664891.1851 | 1211687.5173 | 2664853.5221 | 1211634.8198
20 | 2664853.5221 | 1211634.8198 | 2664846.1914 | 1211629.0366
21 | 2664853.5221 | 1211634.8198 | 2664866.7276 | 1211623.7232
22 | 2664972.0051 | 1211589.0472 | 2664970.8234 | 1211580.3401 | 2664970.5755 | 1211574.9564
23 | 2664972.0051 | 1211589.0472 | 2664984.7177 | 1211584.872 | 2665007.9984 | 1211582.2462
24 | 2664961.6609 | 1211598.3292 | 2664972.0051 | 1211589.0472
25 | 2665007.9984 | 1211582.2462 | 2665005.8016 | 1211577.4304 | 2665002.7729 | 1211576.4412 | 2664999.2975 | 1211571.1223
26 | 2664931.2527 | 1211623.2914 | 2664950.5687 | 1211626.0588 | 2664961.6013 | 1211619.1525 | 2664962.7798 | 1211600.2537 | 2664961.6609 | 1211598.3292
27 | 2664961.6609 | 1211598.3292 | 2664957.0364 | 1211590.374 | 2664951.7796 | 1211586.0474 | 2664949.0224 | 1211583.6556
28 | 2664931.2527 | 1211623.2914 | 2664929.9096 | 1211613.3484 | 2664927.2332 | 1211611.407
29 | 2664931.2527 | 1211623.2914 | 2664918.5946 | 1211625.266 | 2664907.3127 | 1211624.122
30 | 2664907.3127 | 1211624.122 | 2664888.9924 | 1211622.2644 | 2664880.5833 | 1211622.3572
31 | 2664866.7276 | 1211623.7232 | 2664868.1924 | 1211622.4939 | 2664880.5833 | 1211622.3572

## bus_geodata
| x | y | coords
0 | 2664875.4352 | 1211801.4727
1 | 2664848.7597 | 1211808.333
2 | 2664879.4629 | 1211800.4369
3 | 2664912.0981 | 1211792.0757
4 | 2664902.1213 | 1211761.3594
5 | 2664865.9974 | 1211762.8119
6 | 2664870.2376 | 1211773.9649
7 | 2664868.8726 | 1211761.7735
8 | 2664921.2272 | 1211741.5106
9 | 2664916.5653 | 1211729.5468
10 | 2664908.5689 | 1211746.5666
11 | 2664801.1463 | 1211808.78
12 | 2664816.3336 | 1211800.7732
13 | 2664800.2354 | 1211809.7563
14 | 2664883.2658 | 1211768.8141
15 | 2664859.3406 | 1211778.2701
16 | 2664910.9539 | 1211758.2341
17 | 2664889.2017 | 1211754.3023
18 | 2664891.1851 | 1211687.5173
19 | 2664840.0268 | 1211788.282
20 | 2664853.5221 | 1211634.8198
21 | 2664970.5755 | 1211574.9564
22 | 2664972.0051 | 1211589.0472
23 | 2665007.9984 | 1211582.2462
24 | 2664961.6609 | 1211598.3292
25 | 2664999.2975 | 1211571.1223
26 | 2664931.2527 | 1211623.2914
27 | 2664949.0224 | 1211583.6556
28 | 2664927.2332 | 1211611.407
29 | 2664907.3127 | 1211624.122
30 | 2664880.5833 | 1211622.3572
31 | 2664866.7276 | 1211623.7232
32 | 2664846.1914 | 1211629.0366
33 | 2664921.2272 | 1211741.5106

## line_std_types
| c_nf_per_km | r_ohm_per_km | x_ohm_per_km | max_i_ka | type | q_mm2 | alpha | voltage_rating
NAYY 4x50 SE | 210 | 0.642 | 0.083 | 0.142 | cs | 50 | 0.00403 | LV
NAYY 4x120 SE | 264 | 0.225 | 0.08 | 0.242 | cs | 120 | 0.00403 | LV
NAYY 4x150 SE | 261 | 0.208 | 0.08 | 0.27 | cs | 150 | 0.00403 | LV
NA2XS2Y 1x95 RM/25 12/20 kV | 216 | 0.313 | 0.132 | 0.252 | cs | 95 | 0.00403 | MV
NA2XS2Y 1x185 RM/25 12/20 kV | 273 | 0.161 | 0.117 | 0.362 | cs | 185 | 0.00403 | MV
NA2XS2Y 1x240 RM/25 12/20 kV | 304 | 0.122 | 0.112 | 0.421 | cs | 240 | 0.00403 | MV
NA2XS2Y 1x95 RM/25 6/10 kV | 315 | 0.313 | 0.123 | 0.249 | cs | 95 | 0.00403 | MV
NA2XS2Y 1x185 RM/25 6/10 kV | 406 | 0.161 | 0.11 | 0.358 | cs | 185 | 0.00403 | MV
NA2XS2Y 1x240 RM/25 6/10 kV | 456 | 0.122 | 0.105 | 0.416 | cs | 240 | 0.00403 | MV
NA2XS2Y 1x150 RM/25 12/20 kV | 250 | 0.206 | 0.116 | 0.319 | cs | 150 | 0.00403 | MV
NA2XS2Y 1x120 RM/25 12/20 kV | 230 | 0.253 | 0.119 | 0.283 | cs | 120 | 0.00403 | MV
NA2XS2Y 1x70 RM/25 12/20 kV | 190 | 0.443 | 0.132 | 0.22 | cs | 70 | 0.00403 | MV
NA2XS2Y 1x150 RM/25 6/10 kV | 360 | 0.206 | 0.11 | 0.315 | cs | 150 | 0.00403 | MV
NA2XS2Y 1x120 RM/25 6/10 kV | 340 | 0.253 | 0.113 | 0.28 | cs | 120 | 0.00403 | MV
NA2XS2Y 1x70 RM/25 6/10 kV | 280 | 0.443 | 0.123 | 0.217 | cs | 70 | 0.00403 | MV
N2XS(FL)2Y 1x120 RM/35 64/110 kV | 112 | 0.153 | 0.166 | 0.366 | cs | 120 | 0.00393 | HV
N2XS(FL)2Y 1x185 RM/35 64/110 kV | 125 | 0.099 | 0.156 | 0.457 | cs | 185 | 0.00393 | HV
N2XS(FL)2Y 1x240 RM/35 64/110 kV | 135 | 0.075 | 0.149 | 0.526 | cs | 240 | 0.00393 | HV
N2XS(FL)2Y 1x300 RM/35 64/110 kV | 144 | 0.06 | 0.144 | 0.588 | cs | 300 | 0.00393 | HV
15-AL1/3-ST1A 0.4 | 11 | 1.8769 | 0.35 | 0.105 | ol | 16 | 0.00403 | LV
24-AL1/4-ST1A 0.4 | 11.25 | 1.2012 | 0.335 | 0.14 | ol | 24 | 0.00403 | LV
48-AL1/8-ST1A 0.4 | 12.2 | 0.5939 | 0.3 | 0.21 | ol | 48 | 0.00403 | LV
94-AL1/15-ST1A 0.4 | 13.2 | 0.306 | 0.29 | 0.35 | ol | 94 | 0.00403 | LV
34-AL1/6-ST1A 10.0 | 9.7 | 0.8342 | 0.36 | 0.17 | ol | 34 | 0.00403 | MV
48-AL1/8-ST1A 10.0 | 10.1 | 0.5939 | 0.35 | 0.21 | ol | 48 | 0.00403 | MV
70-AL1/11-ST1A 10.0 | 10.4 | 0.4132 | 0.339 | 0.29 | ol | 70 | 0.00403 | MV
94-AL1/15-ST1A 10.0 | 10.75 | 0.306 | 0.33 | 0.35 | ol | 94 | 0.00403 | MV
122-AL1/20-ST1A 10.0 | 11.1 | 0.2376 | 0.323 | 0.41 | ol | 122 | 0.00403 | MV
149-AL1/24-ST1A 10.0 | 11.25 | 0.194 | 0.315 | 0.47 | ol | 149 | 0.00403 | MV
34-AL1/6-ST1A 20.0 | 9.15 | 0.8342 | 0.382 | 0.17 | ol | 34 | 0.00403 | MV
48-AL1/8-ST1A 20.0 | 9.5 | 0.5939 | 0.372 | 0.21 | ol | 48 | 0.00403 | MV
70-AL1/11-ST1A 20.0 | 9.7 | 0.4132 | 0.36 | 0.29 | ol | 70 | 0.00403 | MV
94-AL1/15-ST1A 20.0 | 10 | 0.306 | 0.35 | 0.35 | ol | 94 | 0.00403 | MV
122-AL1/20-ST1A 20.0 | 10.3 | 0.2376 | 0.344 | 0.41 | ol | 122 | 0.00403 | MV
149-AL1/24-ST1A 20.0 | 10.5 | 0.194 | 0.337 | 0.47 | ol | 149 | 0.00403 | MV
184-AL1/30-ST1A 20.0 | 10.75 | 0.1571 | 0.33 | 0.535 | ol | 184 | 0.00403 | MV
243-AL1/39-ST1A 20.0 | 11 | 0.1188 | 0.32 | 0.645 | ol | 243 | 0.00403 | MV
48-AL1/8-ST1A 110.0 | 8 | 0.5939 | 0.46 | 0.21 | ol | 48 | 0.00403 | HV
70-AL1/11-ST1A 110.0 | 8.4 | 0.4132 | 0.45 | 0.29 | ol | 70 | 0.00403 | HV
94-AL1/15-ST1A 110.0 | 8.65 | 0.306 | 0.44 | 0.35 | ol | 94 | 0.00403 | HV
122-AL1/20-ST1A 110.0 | 8.5 | 0.2376 | 0.43 | 0.41 | ol | 122 | 0.00403 | HV
149-AL1/24-ST1A 110.0 | 8.75 | 0.194 | 0.41 | 0.47 | ol | 149 | 0.00403 | HV
184-AL1/30-ST1A 110.0 | 8.8 | 0.1571 | 0.4 | 0.535 | ol | 184 | 0.00403 | HV
243-AL1/39-ST1A 110.0 | 9 | 0.1188 | 0.39 | 0.645 | ol | 243 | 0.00403 | HV
305-AL1/39-ST1A 110.0 | 9.2 | 0.0949 | 0.38 | 0.74 | ol | 305 | 0.00403 | HV
490-AL1/64-ST1A 110.0 | 9.75 | 0.059 | 0.37 | 0.96 | ol | 490 | 0.00403 | HV
679-AL1/86-ST1A 110.0 | 9.95 | 0.042 | 0.36 | 1.15 | ol | 679 | 0.00403 | HV
490-AL1/64-ST1A 220.0 | 10 | 0.059 | 0.285 | 0.96 | ol | 490 | 0.00403 | HV
679-AL1/86-ST1A 220.0 | 11.7 | 0.042 | 0.275 | 1.15 | ol | 679 | 0.00403 | HV
490-AL1/64-ST1A 380.0 | 11 | 0.059 | 0.253 | 0.96 | ol | 490 | 0.00403 | HV
679-AL1/86-ST1A 380.0 | 14.6 | 0.042 | 0.25 | 1.15 | ol | 679 | 0.00403 | HV

## trafo_std_types
| i0_percent | pfe_kw | vkr_percent | sn_mva | vn_lv_kv | vn_hv_kv | vk_percent | shift_degree | vector_group | tap_side | tap_neutral | tap_min | tap_max | tap_step_degree | tap_step_percent | tap_phase_shifter
160 MVA 380/110 kV | 0.06 | 60 | 0.25 | 160 | 110 | 380 | 12.2 | 0 | Yy0 | hv | 0 | -9 | 9 | 0 | 1.5 | FALSE
100 MVA 220/110 kV | 0.06 | 55 | 0.26 | 100 | 110 | 220 | 12 | 0 | Yy0 | hv | 0 | -9 | 9 | 0 | 1.5 | FALSE
63 MVA 110/20 kV | 0.04 | 22 | 0.32 | 63 | 20 | 110 | 18 | 150 | YNd5 | hv | 0 | -9 | 9 | 0 | 1.5 | FALSE
40 MVA 110/20 kV | 0.05 | 18 | 0.34 | 40 | 20 | 110 | 16.2 | 150 | YNd5 | hv | 0 | -9 | 9 | 0 | 1.5 | FALSE
25 MVA 110/20 kV | 0.07 | 14 | 0.41 | 25 | 20 | 110 | 12 | 150 | YNd5 | hv | 0 | -9 | 9 | 0 | 1.5 | FALSE
63 MVA 110/10 kV | 0.04 | 22 | 0.32 | 63 | 10 | 110 | 18 | 150 | YNd5 | hv | 0 | -9 | 9 | 0 | 1.5 | FALSE
40 MVA 110/10 kV | 0.05 | 18 | 0.34 | 40 | 10 | 110 | 16.2 | 150 | YNd5 | hv | 0 | -9 | 9 | 0 | 1.5 | FALSE
25 MVA 110/10 kV | 0.07 | 14 | 0.41 | 25 | 10 | 110 | 12 | 150 | YNd5 | hv | 0 | -9 | 9 | 0 | 1.5 | FALSE
0.25 MVA 20/0.4 kV | 0.32 | 0.8 | 1.44 | 0.25 | 0.4 | 20 | 6 | 150 | Yzn5 | hv | 0 | -2 | 2 | 0 | 2.5 | FALSE
0.4 MVA 20/0.4 kV | 0.3375 | 1.35 | 1.425 | 0.4 | 0.4 | 20 | 6 | 150 | Dyn5 | hv | 0 | -2 | 2 | 0 | 2.5 | FALSE
0.63 MVA 20/0.4 kV | 0.2619 | 1.65 | 1.206 | 0.63 | 0.4 | 20 | 6 | 150 | Dyn5 | hv | 0 | -2 | 2 | 0 | 2.5 | FALSE
0.25 MVA 10/0.4 kV | 0.24 | 0.6 | 1.2 | 0.25 | 0.4 | 10 | 4 | 150 | Dyn5 | hv | 0 | -2 | 2 | 0 | 2.5 | FALSE
0.4 MVA 10/0.4 kV | 0.2375 | 0.95 | 1.325 | 0.4 | 0.4 | 10 | 4 | 150 | Dyn5 | hv | 0 | -2 | 2 | 0 | 2.5 | FALSE
0.63 MVA 10/0.4 kV | 0.1873 | 1.18 | 1.0794 | 0.63 | 0.4 | 10 | 4 | 150 | Dyn5 | hv | 0 | -2 | 2 | 0 | 2.5 | FALSE

## trafo3w_std_types
| sn_hv_mva | sn_mv_mva | sn_lv_mva | vn_hv_kv | vn_mv_kv | vn_lv_kv | vk_hv_percent | vk_mv_percent | vk_lv_percent | vkr_hv_percent | vkr_mv_percent | vkr_lv_percent | pfe_kw | i0_percent | shift_mv_degree | shift_lv_degree | vector_group | tap_side | tap_neutral | tap_min | tap_max | tap_step_percent
63/25/38 MVA 110/20/10 kV | 63 | 25 | 38 | 110 | 20 | 10 | 10.4 | 10.4 | 10.4 | 0.28 | 0.32 | 0.35 | 35 | 0.89 | 0 | 0 | YN0yn0yn0 | hv | 0 | -10 | 10 | 1.2
63/25/38 MVA 110/10/10 kV | 63 | 25 | 38 | 110 | 10 | 10 | 10.4 | 10.4 | 10.4 | 0.28 | 0.32 | 0.35 | 35 | 0.89 | 0 | 0 | YN0yn0yn0 | hv | 0 | -10 | 10 | 1.2

## fuse_std_types
| fuse_type | i_rated_a | t_avg | t_min | t_total | x_avg | x_min | x_total
HV 100A | HV 100A | 100 | 0 | [10.0, 3.64, 0.854, 0.281, 0.1, 0.0531, 0.022, 0.01] | [10.0, 4.267, 1.21, 0.403, 0.1, 0.058, 0.022, 0.01] | 0 | [300.0, 350.0, 450.0, 550.0, 700.0, 850.0, 1200.0, 1752.0] | [600.0, 700.0, 900.0, 1150.0, 1665.0, 2000.0, 3000.0, 4313.0]
HV 10A | HV 10A | 10 | 0 | [10.0, 1675.0, 0.344, 0.156, 0.1, 0.0417, 0.0171, 0.01] | [10.0, 1.3, 0.3, 0.155, 0.1, 0.0555, 0.023, 0.01] | 0 | [30.0, 32.0, 35.0, 37.0, 39.0, 50.0, 70.0, 88.0] | [60.0, 70.0, 80.0, 87.0, 94.0, 110.0, 150.0, 216.0]
HV 125A | HV 125A | 125 | 0 | [10.0, 1.82, 0.344, 0.1, 0.0467, 0.0269, 0.01] | [10.0, 2.478, 0.426, 0.1, 0.0427, 0.0211, 0.01] | 0 | [375.0, 500.0, 700.0, 925.0, 1200.0, 1500.0, 2341.0] | [750.0, 1000.0, 1500.0, 2200.0, 3000.0, 4000.0, 5765.0]
HV 160A | HV 160A | 160 | 0 | [10.0, 4.15, 1.03, 0.198, 0.1, 0.051, 0.0172, 0.01] | [10.0, 2.3, 0.734, 0.274, 0.1, 0.046, 0.0177, 0.01] | 0 | [480.0, 550.0, 700.0, 1000.0, 1260.0, 1600.0, 2500.0, 3227.0] | [960.0, 1300.0, 1700.0, 2200.0, 2996.0, 4000.0, 6000.0, 7946.0]
HV 16A | HV 16A | 16 | 0 | [10.0, 0.352, 0.164, 0.1, 0.0649, 0.0342, 0.01] | [10.0, 2.34, 0.722, 0.181, 0.1, 0.055, 0.0296, 0.01] | 0 | [48.0, 60.0, 65.0, 71.0, 80.0, 100.0, 162.0] | [96.0, 110.0, 125.0, 150.0, 168.0, 200.0, 250.0, 398.0]
HV 200A | HV 200A | 200 | 0 | [10.0, 4.267, 1.21, 0.403, 0.1, 0.058, 0.022, 0.01] | [10.0, 3.73, 1.654, 0.328, 0.1, 0.0531, 0.019, 0.01] | 0 | [600.0, 700.0, 900.0, 1150.0, 1665.0, 2000.0, 3000.0, 4313.0] | [1200.0, 1500.0, 1800.0, 2700.0, 3960.0, 5000.0, 7500.0, 10620.0]
HV 20A | HV 20A | 20 | 0 | [10.0, 1.3, 0.3, 0.155, 0.1, 0.0555, 0.023, 0.01] | [10.0, 1.3, 0.161, 0.1, 0.0611, 0.0399, 0.0141, 0.01] | 0 | [60.0, 70.0, 80.0, 87.0, 94.0, 110.0, 150.0, 216.0] | [120.0, 150.0, 200.0, 223.0, 260.0, 300.0, 450.0, 532.0]
HV 25A | HV 25A | 25 | 0 | [10.0, 2.512, 0.833, 0.299, 0.1, 0.0372, 0.0223, 0.01] | [10.0, 3.125, 0.597, 0.198, 0.1, 0.0378, 0.022, 0.01] | 0 | [75.0, 82.0, 90.0, 100.0, 124.0, 170.0, 200.0, 289.0] | [150.0, 170.0, 210.0, 250.0, 294.0, 400.0, 500.0, 711.0]
HV 31.5A | HV 31.5A | 31.5 | 0 | [10.0, 2.34, 0.722, 0.181, 0.1, 0.055, 0.0296, 0.01] | [10.0, 2.84, 0.368, 0.164, 0.1, 0.0621, 0.0378, 0.0195, 0.01] | 0 | [95.0, 110.0, 125.0, 150.0, 165.0, 200.0, 250.0, 390.0] | [189.0, 220.0, 300.0, 350.0, 393.0, 450.0, 530.0, 700.0, 960.0]
HV 40A | HV 40A | 40 | 0 | [10.0, 1.3, 0.161, 0.1, 0.0611, 0.0399, 0.0141, 0.01] | [10.0, 2.05, 0.369, 0.198, 0.1, 0.051, 0.0298, 0.01] | 0 | [120.0, 150.0, 200.0, 223.0, 260.0, 300.0, 450.0, 532.0] | [240.0, 300.0, 400.0, 450.0, 530.0, 650.0, 800.0, 1311.0]
HV 50A | HV 50A | 50 | 0 | [10.0, 3.215, 0.597, 0.198, 0.1, 0.0378, 0.022, 0.01] | [10.0, 3.64, 0.854, 0.281, 0.1, 0.0531, 0.022, 0.01] | 0 | [150.0, 170.0, 210.0, 250.0, 294.0, 400.0, 500.0, 711.0] | [300.0, 350.0, 450.0, 550.0, 700.0, 850.0, 1200.0, 1752.0]
HV 6.3A | HV 6.3A | 6.3 | 0 | [10.0, 1.39, 0.344, 0.168, 0.1, 0.056, 0.0263, 0.01] | [10.0, 1.711, 0.516, 0.198, 0.1, 0.0634, 0.0303, 0.01] | 0 | [19.0, 19.5, 20.4, 20.8, 22.0, 25.0, 32.0, 48.0] | [38.0, 40.0, 43.0, 48.0, 53.0, 60.0, 75.0, 118.0]
HV 63A | HV 63A | 63 | 0 | [10.0, 2.84, 0.368, 0.164, 0.1, 0.0621, 0.0378, 0.0195, 0.01] | [10.0, 1.82, 0.344, 0.1, 0.0467, 0.0269, 0.01] | 0 | [189.0, 220.0, 300.0, 350.0, 393.0, 450.0, 530.0, 700.0, 961.0] | [378.0, 500.0, 700.0, 934.0, 1200.0, 1500.0, 2366.0]
HV 80A | HV 80A | 80 | 0 | [10.0, 2.05, 0.369, 0.198, 0.1, 0.051, 0.0298, 0.01] | [10.0, 4.15, 1.03, 0.198, 0.1, 0.051, 0.0172, 0.01] | 0 | [240.0, 300.0, 400.0, 450.0, 530.0, 650.0, 800.0, 1311.0] | [480.0, 550.0, 700.0, 1000.0, 1260.0, 1600.0, 2500.0, 3227.0]
Siemens NH-1-100 | Siemens NH-1-100 | 100 | [5400.0, 2000.0, 400.0, 20.0, 1.0, 0.2, 0.012, 0.004] | 0 | 0 | [150.0, 190.0, 250.0, 430.0, 900.0, 1250.0, 2700.0, 3600.0] | 0 | 0
Siemens NH-1-125 | Siemens NH-1-125 | 125 | [4800.0, 120.0, 7.0, 0.1, 0.004] | 0 | 0 | [180.0, 400.0, 740.0, 2000.0, 4250.0] | 0 | 0
Siemens NH-1-16 | Siemens NH-1-16 | 16 | [4000.0, 400.0, 2.0, 0.1, 0.04, 0.01] | 0 | 0 | [26.0, 35.0, 75.0, 150.0, 200.0, 300.0] | 0 | 0
Siemens NH-1-160 | Siemens NH-1-160 | 160 | [4800.0, 120.0, 7.0, 0.1, 0.004] | 0 | 0 | [210.0, 500.0, 900.0, 2300.0, 5000.0] | 0 | 0
Siemens NH-1-25 | Siemens NH-1-25 | 25 | [4000.0, 1000.0, 10.0, 0.2, 0.02, 0.01] | 0 | 0 | [40.0, 50.0, 100.0, 210.0, 400.0, 500.0] | 0 | 0
Siemens NH-1-50 | Siemens NH-1-50 | 50 | [4000.0, 40.0, 4.0, 1.0, 0.02, 0.01] | 0 | 0 | [86.0, 200.0, 300.0, 400.0, 1000.0, 1280.0] | 0 | 0
Siemens NH-1-63 | Siemens NH-1-63 | 63 | [4000.0, 100.0, 10.0, 2.0, 0.04, 0.01] | 0 | 0 | [100.0, 200.0, 300.0, 400.0, 1000.0, 1500.0] | 0 | 0
Siemens NH-1-80 | Siemens NH-1-80 | 80 | [4800.0, 120.0, 7.0, 0.1, 0.01] | 0 | 0 | [150.58, 250.0, 450.0, 1150.0, 2470.0] | 0 | 0
Siemens NH-2-1000 | Siemens NH-2-1000 | 1000 | [4800.0, 120.0, 7.0, 0.1, 0.004] | 0 | 0 | [1900.0, 3500.0, 8400.0, 24000.0, 52000.0] | 0 | 0
Siemens NH-2-200 | Siemens NH-2-200 | 200 | [4800.0, 120.0, 7.0, 0.1, 0.004] | 0 | 0 | [280.0, 650.0, 1200.0, 3000.0, 7000.0] | 0 | 0
Siemens NH-2-224 | Siemens NH-2-224 | 224 | [4800.0, 120.0, 7.0, 0.2, 0.04, 0.004] | 0 | 0 | [400.0, 750.0, 1453.0, 3025.0, 4315.0, 7600.0] | 0 | 0
Siemens NH-2-250 | Siemens NH-2-250 | 250 | [4800.0, 120.0, 7.0, 0.1, 0.004] | 0 | 0 | [450.0, 800.0, 1650.0, 4000.0, 8500.0] | 0 | 0
Siemens NH-2-315 | Siemens NH-2-315 | 315 | [4800.0, 120.0, 7.0, 0.1, 0.004] | 0 | 0 | [550.0, 920.0, 1900.0, 5000.0, 11000.0] | 0 | 0
Siemens NH-2-355 | Siemens NH-2-355 | 355 | [4800.0, 120.0, 6.0, 0.1, 0.004] | 0 | 0 | [650.0, 1116.27, 2350.0, 5840.0, 12790.0] | 0 | 0
Siemens NH-2-400 | Siemens NH-2-400 | 400 | [4800.0, 120.0, 7.0, 0.1, 0.004] | 0 | 0 | [720.0, 1350.0, 2800.0, 6500.0, 15000.0] | 0 | 0
Siemens NH-2-425 | Siemens NH-2-425 | 425 | [4800.0, 120.0, 7.0, 0.1, 0.004] | 0 | 0 | [850.0, 1500.0, 3050.0, 7500.0, 16500.0] | 0 | 0
Siemens NH-2-630 | Siemens NH-2-630 | 630 | [4800.0, 120.0, 7.0, 0.1, 0.004] | 0 | 0 | [1200.0, 2000.0, 4800.0, 12000.0, 26000.0] | 0 | 0

## res_bus
| vm_pu | va_degree | p_mw | q_mvar
0 | 0.98443 | -0.29993 | 0.0086392 | 0.0021652
1 | 0.98421 | -0.30431 | 0.0088352 | 0.0022143
2 | 0.9845 | -0.29863 | 0.0078377 | 0.0019643
3 | 0.98528 | -0.2833 | 0 | 0
4 | 0.98604 | -0.26863 | 0 | 0
5 | 0.9884 | -0.22269 | 0 | 0
6 | 0.98742 | -0.24174 | 0 | 0
7 | 0.98865 | -0.21781 | 0.0090887 | 0.0022778
8 | 0.99434 | -0.10813 | 0 | 0
9 | 0.99595 | -0.077381 | 0.03547 | 0.0088896
10 | 0.99264 | -0.14088 | 0.030661 | 0.0076843
11 | 0.98582 | -0.27287 | 0 | 0
12 | 0.98589 | -0.27158 | 0.015764 | 0.0039509
13 | 0.98582 | -0.27297 | 0.0041903 | 0.0010502
14 | 0.98675 | -0.25485 | 0.014384 | 0.003605
15 | 0.98702 | -0.24951 | 0.0050164 | 0.0012572
16 | 0.98593 | -0.27076 | 0.012628 | 0.0031648
17 | 0.99062 | -0.17984 | 0.0069086 | 0.0017314
18 | 1 | 0 | -0.23604 | -0.059484
19 | 0.98638 | -0.262 | 0.012105 | 0.0030338
20 | 0.99641 | -0.069047 | 0 | 0
21 | 0.99445 | -0.10684 | 0.0020108 | 0.00050396
22 | 0.99447 | -0.10634 | 0 | 0
23 | 0.99438 | -0.10824 | 0 | 0
24 | 0.99454 | -0.10512 | 0 | 0
25 | 0.99434 | -0.10901 | 0.0029489 | 0.00073907
26 | 0.99489 | -0.09834 | 0 | 0
27 | 0.9945 | -0.10589 | 0.0022061 | 0.00055291
28 | 0.99485 | -0.099127 | 0.0033492 | 0.0008394
29 | 0.99512 | -0.093867 | 0.0023613 | 0.0005918
30 | 0.99543 | -0.087786 | 0.020942 | 0.0052487
31 | 0.99587 | -0.079279 | 0 | 0
32 | 0.99618 | -0.073485 | 0.027112 | 0.006795
33 | 0.99998 | 149.9956 | 0 | 0

## res_line
| p_from_mw | q_from_mvar | p_to_mw | q_to_mvar | pl_mw | ql_mvar | i_from_ka | i_to_ka | i_ka | vm_from_pu | va_from_degree | vm_to_pu | va_to_degree | loading_percent
0 | 0.008837 | 0.0022151 | -0.0088352 | -0.0022143 | 1.843e-06 | 8.2939e-07 | 0.013358 | 0.013358 | 0.013358 | 0.98443 | -0.29993 | 0.98421 | -0.30431 | 3.6697
1 | -0.017476 | -0.0043803 | 0.017477 | 0.004381 | 1.0883e-06 | 6.4361e-07 | 0.026416 | 0.026416 | 0.026416 | 0.98443 | -0.29993 | 0.9845 | -0.29863 | 7.2572
2 | -0.025315 | -0.0063453 | 0.025333 | 0.0063567 | 1.8496e-05 | 1.1408e-05 | 0.038262 | 0.038262 | 0.038262 | 0.9845 | -0.29863 | 0.98528 | -0.2833 | 10.5117
3 | -0.025333 | -0.0063567 | 0.025351 | 0.0063676 | 1.7734e-05 | 1.0938e-05 | 0.038262 | 0.038262 | 0.038262 | 0.98528 | -0.2833 | 0.98604 | -0.26863 | 10.5116
4 | -0.03798 | -0.0095331 | 0.038005 | 0.0095488 | 2.4982e-05 | 1.573e-05 | 0.057321 | 0.05732 | 0.057321 | 0.98604 | -0.26863 | 0.98675 | -0.25485 | 15.7474
5 | 0.012629 | 0.0031655 | -0.012628 | -0.0031648 | 1.2762e-06 | 6.9725e-07 | 0.019058 | 0.019058 | 0.019058 | 0.98604 | -0.26863 | 0.98593 | -0.27076 | 5.2358
6 | 0.089622 | 0.022545 | -0.08954 | -0.022493 | 8.149e-05 | 5.2001e-05 | 0.13495 | 0.13495 | 0.13495 | 0.9884 | -0.22269 | 0.98742 | -0.24174 | 37.075
7 | -0.089622 | -0.022545 | 0.089642 | 0.022558 | 2.0878e-05 | 1.3323e-05 | 0.13495 | 0.13495 | 0.13495 | 0.9884 | -0.22269 | 0.98865 | -0.21781 | 37.075
8 | 0.052422 | 0.013175 | -0.052389 | -0.013154 | 3.2797e-05 | 2.0811e-05 | 0.079011 | 0.079012 | 0.079012 | 0.98742 | -0.24174 | 0.98675 | -0.25485 | 21.7065
9 | 0.037118 | 0.0093181 | -0.037104 | -0.0093095 | 1.375e-05 | 8.6502e-06 | 0.055942 | 0.055942 | 0.055942 | 0.98742 | -0.24174 | 0.98702 | -0.24951 | 15.3686
10 | -0.098731 | -0.024836 | 0.098911 | 0.02495 | 0.00017944 | 0.00011456 | 0.14863 | 0.14863 | 0.14863 | 0.98865 | -0.21781 | 0.99062 | -0.17984 | 40.833
11 | -0.13689 | -0.03463 | 0.13709 | 0.034759 | 0.00020229 | 0.0001293 | 0.20497 | 0.20497 | 0.20497 | 0.99434 | -0.10813 | 0.99595 | -0.077381 | 56.3108
12 | 0.13689 | 0.03463 | -0.13668 | -0.034492 | 0.00021475 | 0.00013726 | 0.20497 | 0.20497 | 0.20497 | 0.99434 | -0.10813 | 0.99264 | -0.14088 | 56.3108
13 | -0.17256 | -0.043649 | 0.17321 | 0.044059 | 0.00064325 | 0.00041033 | 0.25797 | 0.25797 | 0.25797 | 0.99595 | -0.077381 | 1 | 0 | 35.4349
14 | 0.10602 | 0.026808 | -0.10582 | -0.026682 | 0.00019774 | 0.00012628 | 0.15901 | 0.15901 | 0.15901 | 0.99264 | -0.14088 | 0.99062 | -0.17984 | 43.6839
15 | -0.0041903 | -0.0010502 | 0.0041905 | 0.0010501 | 2.5755e-07 | -5.408e-08 | 0.0063249 | 0.0063248 | 0.0063249 | 0.98582 | -0.27287 | 0.98589 | -0.27158 | 1.7376
16 | 0.0041903 | 0.0010502 | -0.0041903 | -0.0010502 | 2.003e-08 | -4.2044e-09 | 0.0063249 | 0.0063249 | 0.0063249 | 0.98582 | -0.27287 | 0.98582 | -0.27297 | 1.7376
17 | -0.019955 | -0.005001 | 0.019964 | 0.0050065 | 9.1109e-06 | 5.4893e-06 | 0.030118 | 0.030118 | 0.030118 | 0.98589 | -0.27158 | 0.98638 | -0.262 | 8.2742
18 | 0.032088 | 0.0080523 | -0.032069 | -0.0080403 | 1.9101e-05 | 1.1946e-05 | 0.048379 | 0.048379 | 0.048379 | 0.98702 | -0.24951 | 0.98638 | -0.262 | 13.291
19 | 0.061178 | 0.015424 | -0.060976 | -0.015296 | 0.00020144 | 0.00012807 | 0.091066 | 0.091066 | 0.091066 | 1 | 0 | 0.99641 | -0.069047 | 25.0181
20 | 0.027118 | 0.0067985 | -0.027112 | -0.006795 | 5.7328e-06 | 3.5476e-06 | 0.040498 | 0.040498 | 0.040498 | 0.99641 | -0.069047 | 0.99618 | -0.073485 | 11.1259
21 | 0.033858 | 0.0084978 | -0.033842 | -0.0084875 | 1.6513e-05 | 1.0344e-05 | 0.050568 | 0.050568 | 0.050568 | 0.99641 | -0.069047 | 0.99587 | -0.079279 | 13.8923
22 | -0.0020108 | -0.00050396 | 0.0020109 | 0.00050381 | 4.8127e-08 | -1.5313e-07 | 0.0030089 | 0.0030088 | 0.0030089 | 0.99445 | -0.10684 | 0.99447 | -0.10634 | 0.82661
23 | 0.0029493 | 0.00073864 | -0.002949 | -0.00073895 | 2.6806e-07 | -3.0466e-07 | 0.0044128 | 0.004413 | 0.004413 | 0.99447 | -0.10634 | 0.99438 | -0.10824 | 1.2124
24 | -0.0049602 | -0.0012425 | 0.0049605 | 0.0012425 | 2.8663e-07 | 3.3814e-09 | 0.0074216 | 0.0074216 | 0.0074216 | 0.99447 | -0.10634 | 0.99454 | -0.10512 | 2.0389
25 | 0.002949 | 0.00073895 | -0.0029489 | -0.00073907 | 1.0822e-07 | -1.2295e-07 | 0.004413 | 0.0044131 | 0.0044131 | 0.99438 | -0.10824 | 0.99434 | -0.10901 | 1.2124
26 | -0.0071667 | -0.0017952 | 0.007169 | 0.001796 | 2.3148e-06 | 7.8449e-07 | 0.010722 | 0.010722 | 0.010722 | 0.99454 | -0.10512 | 0.99489 | -0.09834 | 2.9457
27 | 0.0022062 | 0.00055271 | -0.0022061 | -0.00055291 | 8.0331e-08 | -2.0369e-07 | 0.0033009 | 0.0033009 | 0.0033009 | 0.99454 | -0.10512 | 0.9945 | -0.10589 | 0.90685
28 | 0.0033494 | 0.00083931 | -0.0033492 | -0.0008394 | 1.2549e-07 | -9.284e-08 | 0.0050095 | 0.0050096 | 0.0050096 | 0.99489 | -0.09834 | 0.99485 | -0.099127 | 1.3763
29 | -0.010518 | -0.0026353 | 0.010521 | 0.0026364 | 2.2413e-06 | 1.1208e-06 | 0.015732 | 0.015732 | 0.015732 | 0.99489 | -0.09834 | 0.99512 | -0.093867 | 4.3219
30 | -0.012882 | -0.0032282 | 0.012886 | 0.0032302 | 3.7323e-06 | 2.0401e-06 | 0.019262 | 0.019262 | 0.019262 | 0.99512 | -0.093867 | 0.99543 | -0.087786 | 5.2919
31 | -0.033828 | -0.0084789 | 0.033842 | 0.0084875 | 1.3716e-05 | 8.5924e-06 | 0.050568 | 0.050568 | 0.050568 | 0.99543 | -0.087786 | 0.99587 | -0.079279 | 13.8923

## res_trafo
| p_hv_mw | q_hv_mvar | p_lv_mw | q_lv_mvar | pl_mw | ql_mvar | i_hv_ka | i_lv_ka | vm_hv_pu | va_hv_degree | vm_lv_pu | va_lv_degree | loading_percent
0 | -1.2729e-15 | -1.3162e-15 | 0.00165 | 1.2699e-07 | 0.00165 | 1.2699e-07 | 5.2857e-17 | 0.0023815 | 0.99998 | 149.9956 | 1 | 0 | 0.2619

## res_ext_grid
| p_mw | q_mvar
0 | 0.29325 | 0.073824

## res_load
| p_mw | q_mvar
0 | 0.0086392 | 0.0021652
1 | 0.0088352 | 0.0022143
2 | 0.0078377 | 0.0019643
3 | 0.0090887 | 0.0022778
4 | 0.03547 | 0.0088896
5 | 0.030661 | 0.0076843
6 | 0.015764 | 0.0039509
7 | 0.0041903 | 0.0010502
8 | 0.014384 | 0.003605
9 | 0.0050164 | 0.0012572
10 | 0.012628 | 0.0031648
11 | 0.0069086 | 0.0017314
12 | 0.057219 | 0.01434
13 | 0.012105 | 0.0030338
14 | 0.0020108 | 0.00050396
15 | 0.0029489 | 0.00073907
16 | 0.0022061 | 0.00055291
17 | 0.0033492 | 0.0008394
18 | 0.0023613 | 0.0005918
19 | 0.020942 | 0.0052487
20 | 0.027112 | 0.006795

## dtypes
| element | column | dtype
0 | bus | name | object
1 | bus | vn_kv | float64
2 | bus | type | object
3 | bus | zone | object
4 | bus | in_service | bool
5 | load | name | object
6 | load | bus | uint32
7 | load | p_mw | float64
8 | load | q_mvar | float64
9 | load | const_z_percent | float64
10 | load | const_i_percent | float64
11 | load | sn_mva | float64
12 | load | scaling | float64
13 | load | in_service | bool
14 | load | type | object
15 | ext_grid | name | object
16 | ext_grid | bus | uint32
17 | ext_grid | vm_pu | float64
18 | ext_grid | va_degree | float64
19 | ext_grid | slack_weight | float64
20 | ext_grid | in_service | bool
21 | line | name | object
22 | line | std_type | object
23 | line | from_bus | uint32
24 | line | to_bus | uint32
25 | line | length_km | float64
26 | line | r_ohm_per_km | float64
27 | line | x_ohm_per_km | float64
28 | line | c_nf_per_km | float64
29 | line | g_us_per_km | float64
30 | line | max_i_ka | float64
31 | line | df | float64
32 | line | parallel | uint32
33 | line | type | object
34 | line | in_service | bool
35 | trafo | name | object
36 | trafo | std_type | object
37 | trafo | hv_bus | uint32
38 | trafo | lv_bus | uint32
39 | trafo | sn_mva | float64
40 | trafo | vn_hv_kv | float64
41 | trafo | vn_lv_kv | float64
42 | trafo | vk_percent | float64
43 | trafo | vkr_percent | float64
44 | trafo | pfe_kw | float64
45 | trafo | i0_percent | float64
46 | trafo | shift_degree | float64
47 | trafo | tap_side | object
48 | trafo | tap_neutral | int32
49 | trafo | tap_min | int32
50 | trafo | tap_max | int32
51 | trafo | tap_step_percent | float64
52 | trafo | tap_step_degree | float64
53 | trafo | tap_pos | int32
54 | trafo | tap_phase_shifter | bool
55 | trafo | parallel | uint32
56 | trafo | df | float64
57 | trafo | in_service | bool
58 | line_geodata | coords | object
59 | bus_geodata | x | float64
60 | bus_geodata | y | float64
61 | bus_geodata | coords | object
62 | res_bus | vm_pu | float64
63 | res_bus | va_degree | float64
64 | res_bus | p_mw | float64
65 | res_bus | q_mvar | float64
66 | res_line | p_from_mw | float64
67 | res_line | q_from_mvar | float64
68 | res_line | p_to_mw | float64
69 | res_line | q_to_mvar | float64
70 | res_line | pl_mw | float64
71 | res_line | ql_mvar | float64
72 | res_line | i_from_ka | float64
73 | res_line | i_to_ka | float64
74 | res_line | i_ka | float64
75 | res_line | vm_from_pu | float64
76 | res_line | va_from_degree | float64
77 | res_line | vm_to_pu | float64
78 | res_line | va_to_degree | float64
79 | res_line | loading_percent | float64
80 | res_trafo | p_hv_mw | float64
81 | res_trafo | q_hv_mvar | float64
82 | res_trafo | p_lv_mw | float64
83 | res_trafo | q_lv_mvar | float64
84 | res_trafo | pl_mw | float64
85 | res_trafo | ql_mvar | float64
86 | res_trafo | i_hv_ka | float64
87 | res_trafo | i_lv_ka | float64
88 | res_trafo | vm_hv_pu | float64
89 | res_trafo | va_hv_degree | float64
90 | res_trafo | vm_lv_pu | float64
91 | res_trafo | va_lv_degree | float64
92 | res_trafo | loading_percent | float64
93 | res_ext_grid | p_mw | float64
94 | res_ext_grid | q_mvar | float64
95 | res_load | p_mw | float64
96 | res_load | q_mvar | float64

## parameters
| version | format_version | converged | OPF_converged | name | f_hz | sn_mva
0 | 2.14.6 | 2.14.0 | TRUE | FALSE |  | 50 | 1