## bus
| name | vn_kv | type | zone | in_service
0 | bus_LV_1061-91_0_4_node_0 | 0.4 | n |  | TRUE
1 | bus_LV_1061-91_0_4_node_1 | 0.4 | n |  | TRUE
2 | bus_LV_1061-91_0_4_node_2 | 0.4 | n |  | TRUE
3 | bus_LV_1061-91_0_4_node_3 | 0.4 | n |  | TRUE
4 | bus_LV_1061-91_0_4_node_4 | 0.4 | n |  | TRUE
5 | bus_LV_1061-91_0_4_node_5 | 0.4 | n |  | TRUE
6 | bus_LV_1061-91_0_4_node_29 | 0.4 | n |  | TRUE
7 | bus_LV_1061-91_0_4_node_6 | 0.4 | n |  | TRUE
8 | bus_LV_1061-91_0_4_node_7 | 0.4 | n |  | TRUE
9 | bus_LV_1061-91_0_4_node_8 | 0.4 | n |  | TRUE
10 | bus_LV_1061-91_0_4_node_9 | 0.4 | n |  | TRUE
11 | bus_LV_1061-91_0_4_node_14 | 0.4 | n |  | TRUE
12 | bus_LV_1061-91_0_4_node_30 | 0.4 | n |  | TRUE
13 | bus_LV_1061-91_0_4_node_22 | 0.4 | n |  | TRUE
14 | bus_LV_1061-91_0_4_node_31 | 0.4 | n |  | TRUE
15 | bus_LV_1061-91_0_4_node_12 | 0.4 | n |  | TRUE
16 | bus_LV_1061-91_0_4_node_41 | 0.4 | n |  | TRUE
17 | bus_LV_1061-91_0_4_node_20 | 0.4 | n |  | TRUE
18 | bus_LV_1061-91_0_4_node_32 | 0.4 | n |  | TRUE
19 | bus_LV_1061-91_0_4_node_10 | 0.4 | n |  | TRUE
20 | bus_LV_1061-91_0_4_node_11 | 0.4 | n |  | TRUE
21 | bus_LV_1061-91_0_4_node_13 | 0.4 | n |  | TRUE
22 | bus_LV_1061-91_0_4_node_24 | 0.4 | n |  | TRUE
23 | bus_LV_1061-91_0_4_node_16 | 0.4 | n |  | TRUE
24 | bus_LV_1061-91_0_4_node_25 | 0.4 | n |  | TRUE
25 | bus_LV_1061-91_0_4_node_15 | 0.4 | n |  | TRUE
26 | bus_LV_1061-91_0_4_node_17 | 0.4 | n |  | TRUE
27 | bus_LV_1061-91_0_4_node_18 | 0.4 | n |  | TRUE
28 | bus_LV_1061-91_0_4_node_33 | 0.4 | n |  | TRUE
29 | bus_LV_1061-91_0_4_node_23 | 0.4 | n |  | TRUE
30 | bus_LV_1061-91_0_4_node_19 | 0.4 | n |  | TRUE
31 | bus_LV_1061-91_0_4_node_34 | 0.4 | n |  | TRUE
32 | bus_LV_1061-91_0_4_node_36 | 0.4 | n |  | TRUE
33 | bus_LV_1061-91_0_4_node_26 | 0.4 | n |  | TRUE
34 | bus_LV_1061-91_0_4_node_27 | 0.4 | n |  | TRUE
35 | bus_LV_1061-91_0_4_node_28 | 0.4 | n |  | TRUE
36 | bus_LV_1061-91_0_4_node_39 | 0.4 | n |  | TRUE
37 | bus_LV_1061-91_0_4_node_38 | 0.4 | n |  | TRUE
38 | bus_LV_1061-91_0_4_node_40 | 0.4 | n |  | TRUE
39 | bus_LV_1061-91_0_4_node_37 | 0.4 | n |  | TRUE
40 | bus_LV_1061-91_0_4_node_35 | 0.4 | n |  | TRUE
41 | bus_LV_1061-91_0_4_node_45 | 0.4 | n |  | TRUE
42 | bus_MV_217_0_node_43 | 20 | n |  | TRUE

## load
| name | bus | p_mw | q_mvar | const_z_percent | const_i_percent | sn_mva | scaling | in_service | type
0 | LV_1061-91_0_4_load_0 | 0 | 0.0057724 | 0.0014467 | 0 | 0 |  | 1 | TRUE | wye
1 | LV_1061-91_0_4_load_1 | 1 | 0.006045 | 0.001515 | 0 | 0 |  | 1 | TRUE | wye
2 | LV_1061-91_0_4_load_2 | 2 | 0.0055867 | 0.0014002 | 0 | 0 |  | 1 | TRUE | wye
3 | LV_1061-91_0_4_load_3 | 3 | 0.0076836 | 0.0019257 | 0 | 0 |  | 1 | TRUE | wye
4 | LV_1061-91_0_4_load_4 | 4 | 0.0052474 | 0.0013151 | 0 | 0 |  | 1 | TRUE | wye
5 | LV_1061-91_0_4_load_5 | 5 | 0.0025761 | 0.00064564 | 0 | 0 |  | 1 | TRUE | wye
6 | LV_1061-91_0_4_load_29 | 6 | 0.010555 | 0.0026453 | 0 | 0 |  | 1 | TRUE | wye
7 | LV_1061-91_0_4_load_7 | 8 | 0.0031205 | 0.00078206 | 0 | 0 |  | 1 | TRUE | wye
8 | LV_1061-91_0_4_load_9 | 10 | 0.01764 | 0.0044209 | 0 | 0 |  | 1 | TRUE | wye
9 | LV_1061-91_0_4_load_14 | 11 | 0.0059099 | 0.0014812 | 0 | 0 |  | 1 | TRUE | wye
10 | LV_1061-91_0_4_load_22 | 13 | 0.025093 | 0.0062889 | 0 | 0 |  | 1 | TRUE | wye
11 | LV_1061-91_0_4_load_31 | 14 | 0.0047013 | 0.0011782 | 0 | 0 |  | 1 | TRUE | wye
12 | LV_1061-91_0_4_load_12 | 15 | 0.0055641 | 0.0013945 | 0 | 0 |  | 1 | TRUE | wye
13 | LV_1061-91_0_4_load_41 | 16 | 0.0063018 | 0.0015794 | 0 | 0 |  | 1 | TRUE | wye
14 | LV_1061-91_0_4_load_20 | 17 | 0.023874 | 0.0059835 | 0 | 0 |  | 1 | TRUE | wye
15 | LV_1061-91_0_4_load_32 | 18 | 0.0052434 | 0.0013141 | 0 | 0 |  | 1 | TRUE | wye
16 | LV_1061-91_0_4_load_10 | 19 | 0.0056991 | 0.0014283 | 0 | 0 |  | 1 | TRUE | wye
17 | LV_1061-91_0_4_load_11 | 20 | 0.015798 | 0.0039593 | 0 | 0 |  | 1 | TRUE | wye
18 | LV_1061-91_0_4_load_24 | 22 | 0.007313 | 0.0018328 | 0 | 0 |  | 1 | TRUE | wye
19 | LV_1061-91_0_4_load_16 | 23 | 0.020418 | 0.0051173 | 0 | 0 |  | 1 | TRUE | wye
20 | LV_1061-91_0_4_load_25 | 24 | 0.014408 | 0.003611 | 0 | 0 |  | 1 | TRUE | wye
21 | LV_1061-91_0_4_load_15 | 25 | 0.018276 | 0.0045803 | 0 | 0 |  | 1 | TRUE | wye
22 | LV_1061-91_0_4_load_17 | 26 | 0.012204 | 0.0030587 | 0 | 0 |  | 1 | TRUE | wye
23 | LV_1061-91_0_4_load_18 | 27 | 0.012326 | 0.0030891 | 0 | 0 |  | 1 | TRUE | wye
24 | LV_1061-91_0_4_load_33 | 28 | 0.012481 | 0.003128 | 0 | 0 |  | 1 | TRUE | wye
25 | LV_1061-91_0_4_load_19 | 30 | 0.03053 | 0.0076516 | 0 | 0 |  | 1 | TRUE | wye
26 | LV_1061-91_0_4_load_34 | 31 | 0.015576 | 0.0039037 | 0 | 0 |  | 1 | TRUE | wye
27 | LV_1061-91_0_4_load_27 | 34 | 0.089192 | 0.022354 | 0 | 0 |  | 1 | TRUE | wye
28 | LV_1061-91_0_4_load_28 | 35 | 0.019255 | 0.0048257 | 0 | 0 |  | 1 | TRUE | wye
29 | LV_1061-91_0_4_load_39 | 36 | 0.028884 | 0.0072391 | 0 | 0 |  | 1 | TRUE | wye
30 | LV_1061-91_0_4_load_38 | 37 | 0.015855 | 0.0039737 | 0 | 0 |  | 1 | TRUE | wye
31 | LV_1061-91_0_4_load_40 | 38 | 0.015674 | 0.0039282 | 0 | 0 |  | 1 | TRUE | wye
32 | LV_1061-91_0_4_load_37 | 39 | 0.02069 | 0.0051854 | 0 | 0 |  | 1 | TRUE | wye
33 | LV_1061-91_0_4_load_35 | 40 | 0.020427 | 0.0051195 | 0 | 0 |  | 1 | TRUE | wye
34 | LV_1061-91_0_4_load_45 | 41 | 0.0027305 | 0.00068434 | 0 | 0 |  | 1 | TRUE | wye

## ext_grid
| name | bus | vm_pu | va_degree | slack_weight | in_service
0 |  | 22 | 1 | 0 | 1 | TRUE

## line
| name | std_type | from_bus | to_bus | length_km | r_ohm_per_km | x_ohm_per_km | c_nf_per_km | g_us_per_km | max_i_ka | df | parallel | type | in_service
0 | LV_1061-91_0_4_line_0 |  | 0 | 1 | 0.0092316 | 0.125 | 0.08 | 261 | 0 | 0.364 | 1 | 1 | cs | TRUE
1 | LV_1061-91_0_4_line_1 |  | 0 | 2 | 0.010873 | 0.125 | 0.08 | 261 | 0 | 0.364 | 1 | 1 | cs | TRUE
2 | LV_1061-91_0_4_line_2 |  | 1 | 3 | 0.004257 | 0.125 | 0.08 | 261 | 0 | 0.364 | 1 | 1 | cs | TRUE
3 | LV_1061-91_0_4_line_3 |  | 2 | 4 | 0.0064123 | 0.125 | 0.08 | 261 | 0 | 0.364 | 1 | 1 | cs | TRUE
4 | LV_1061-91_0_4_line_4 |  | 3 | 5 | 0.002969 | 0.125 | 0.08 | 261 | 0 | 0.364 | 1 | 1 | cs | TRUE
5 | LV_1061-91_0_4_line_5 |  | 4 | 6 | 0.015068 | 0.125 | 0.08 | 261 | 0 | 0.364 | 1 | 1 | cs | TRUE
6 | LV_1061-91_0_4_line_6 |  | 5 | 7 | 0.014581 | 0.125 | 0.08 | 261 | 0 | 0.364 | 1 | 1 | cs | TRUE
7 | LV_1061-91_0_4_line_7 |  | 7 | 8 | 0.0061979 | 0.125 | 0.08 | 261 | 0 | 0.364 | 1 | 2 | cs | TRUE
8 | LV_1061-91_0_4_line_8 |  | 7 | 9 | 0.006177 | 0.125 | 0.08 | 261 | 0 | 0.364 | 1 | 1 | cs | TRUE
9 | LV_1061-91_0_4_line_9 |  | 7 | 10 | 0.01339 | 0.125 | 0.08 | 261 | 0 | 0.364 | 1 | 1 | cs | TRUE
10 | LV_1061-91_0_4_line_10 |  | 8 | 11 | 0.0087419 | 0.125 | 0.08 | 261 | 0 | 0.364 | 1 | 3 | cs | TRUE
11 | LV_1061-91_0_4_line_11 |  | 9 | 12 | 0.056896 | 0.125 | 0.08 | 261 | 0 | 0.364 | 1 | 1 | cs | TRUE
12 | LV_1061-91_0_4_line_12 |  | 9 | 13 | 0.042682 | 0.125 | 0.08 | 261 | 0 | 0.364 | 1 | 1 | cs | TRUE
13 | LV_1061-91_0_4_line_13 |  | 10 | 14 | 0.017615 | 0.125 | 0.08 | 261 | 0 | 0.364 | 1 | 1 | cs | TRUE
14 | LV_1061-91_0_4_line_14 |  | 11 | 15 | 0.010451 | 0.125 | 0.08 | 261 | 0 | 0.364 | 1 | 3 | cs | TRUE
15 | LV_1061-91_0_4_line_15 |  | 12 | 16 | 0.029647 | 0.125 | 0.08 | 261 | 0 | 0.364 | 1 | 1 | cs | TRUE
16 | LV_1061-91_0_4_line_16 |  | 13 | 17 | 0.033434 | 0.125 | 0.08 | 261 | 0 | 0.364 | 1 | 1 | cs | TRUE
17 | LV_1061-91_0_4_line_17 |  | 14 | 18 | 0.00031321 | 0.125 | 0.08 | 261 | 0 | 0.364 | 1 | 1 | cs | TRUE
18 | LV_1061-91_0_4_line_18 |  | 15 | 19 | 0.020297 | 0.125 | 0.08 | 261 | 0 | 0.364 | 1 | 3 | cs | TRUE
19 | LV_1061-91_0_4_line_19 |  | 16 | 38 | 0.035749 | 0.125 | 0.08 | 261 | 0 | 0.364 | 1 | 1 | cs | TRUE
20 | LV_1061-91_0_4_line_20 |  | 17 | 30 | 0.017387 | 0.125 | 0.08 | 261 | 0 | 0.364 | 1 | 1 | cs | TRUE
21 | LV_1061-91_0_4_line_21 |  | 19 | 20 | 0.011328 | 0.125 | 0.08 | 261 | 0 | 0.364 | 1 | 3 | cs | TRUE
22 | LV_1061-91_0_4_line_22 |  | 20 | 21 | 0.0091749 | 0.125 | 0.08 | 261 | 0 | 0.364 | 1 | 3 | cs | TRUE
23 | LV_1061-91_0_4_line_23 |  | 21 | 22 | 0.019813 | 0.125 | 0.08 | 261 | 0 | 0.364 | 1 | 3 | cs | TRUE
24 | LV_1061-91_0_4_line_24 |  | 21 | 23 | 0.010903 | 0.125 | 0.08 | 261 | 0 | 0.364 | 1 | 3 | cs | TRUE
25 | LV_1061-91_0_4_line_25 |  | 22 | 24 | 0.000495 | 0.125 | 0.08 | 261 | 0 | 0.364 | 1 | 1 | cs | TRUE
26 | LV_1061-91_0_4_line_26 |  | 23 | 25 | 0.012381 | 0.125 | 0.08 | 261 | 0 | 0.364 | 1 | 3 | cs | TRUE
27 | LV_1061-91_0_4_line_27 |  | 24 | 33 | 0.012576 | 0.125 | 0.08 | 261 | 0 | 0.364 | 1 | 1 | cs | TRUE
28 | LV_1061-91_0_4_line_28 |  | 25 | 26 | 0.016548 | 0.125 | 0.08 | 261 | 0 | 0.364 | 1 | 3 | cs | TRUE
29 | LV_1061-91_0_4_line_29 |  | 26 | 27 | 0.0091581 | 0.125 | 0.08 | 261 | 0 | 0.364 | 1 | 2 | cs | TRUE
30 | LV_1061-91_0_4_line_30 |  | 27 | 28 | 0.014678 | 0.125 | 0.08 | 261 | 0 | 0.364 | 1 | 1 | cs | TRUE
31 | LV_1061-91_0_4_line_31 |  | 28 | 29 | 0.018896 | 0.125 | 0.08 | 261 | 0 | 0.364 | 1 | 1 | cs | TRUE
32 | LV_1061-91_0_4_line_32 |  | 29 | 31 | 0.02303 | 0.125 | 0.08 | 261 | 0 | 0.364 | 1 | 1 | cs | TRUE
33 | LV_1061-91_0_4_line_33 |  | 31 | 32 | 0.0092763 | 0.125 | 0.08 | 261 | 0 | 0.364 | 1 | 1 | cs | TRUE
34 | LV_1061-91_0_4_line_34 |  | 32 | 39 | 0.0039976 | 0.125 | 0.08 | 261 | 0 | 0.364 | 1 | 1 | cs | TRUE
35 | LV_1061-91_0_4_line_35 |  | 32 | 40 | 0.013277 | 0.125 | 0.08 | 261 | 0 | 0.364 | 1 | 1 | cs | TRUE
36 | LV_1061-91_0_4_line_36 |  | 33 | 34 | 0.00046855 | 0.125 | 0.08 | 261 | 0 | 0.364 | 1 | 1 | cs | TRUE
37 | LV_1061-91_0_4_line_37 |  | 35 | 36 | 0.014412 | 0.125 | 0.08 | 261 | 0 | 0.364 | 1 | 1 | cs | TRUE
38 | LV_1061-91_0_4_line_38 |  | 36 | 37 | 0.001478 | 0.125 | 0.08 | 261 | 0 | 0.364 | 1 | 1 | cs | TRUE
39 | LV_1061-91_0_4_line_39 |  | 37 | 39 | 0.018756 | 0.125 | 0.08 | 261 | 0 | 0.364 | 1 | 1 | cs | TRUE
40 | LV_1061-91_0_4_line_40 |  | 38 | 41 | 0.12765 | 0.125 | 0.08 | 261 | 0 | 0.364 | 1 | 1 | cs | TRUE

## trafo
| name | std_type | hv_bus | lv_bus | sn_mva | vn_hv_kv | vn_lv_kv | vk_percent | vkr_percent | pfe_kw | i0_percent | shift_degree | tap_side | tap_neutral | tap_min | tap_max | tap_step_percent | tap_step_degree | tap_pos | tap_phase_shifter | parallel | df | in_service
0 | LV_1061-91_0_4_trafo_24 | 0.63 MVA 20/0.4 kV | 42 | 22 | 0.63 | 20 | 0.4 | 6 | 1.206 | 1.65 | 0.2619 | 150 | hv | 0 | -2 | 2 | 2.5 | 0 | 0 | FALSE | 1 | 1 | TRUE

## line_geodata
| x0 | y0 | x1 | y1 | x2 | y2 | x3 | y3 | x4 | y4
0 | 2665043.1073 | 1211757.0318 | 2665043.9371 | 1211756.7118 | 2665049.6792 | 1211751.36 | 2665049.7916 | 1211750.8803
1 | 2665043.1073 | 1211757.0318 | 2665032.9625 | 1211760.944
2 | 2665049.7916 | 1211750.8803 | 2665050.763 | 1211746.7356
3 | 2665026.9797 | 1211763.2511 | 2665032.9625 | 1211760.944
4 | 2665050.1417 | 1211743.8324 | 2665050.763 | 1211746.7356 | 2665050.763 | 1211746.7356
5 | 2665012.4492 | 1211767.1704 | 2665024.4791 | 1211764.2155 | 2665026.9797 | 1211763.2511
6 | 2665047.0902 | 1211729.5739 | 2665050.1417 | 1211743.8324
7 | 2665047.0902 | 1211729.5739 | 2665041.0613 | 1211731.0115
8 | 2665047.0902 | 1211729.5739 | 2665045.7959 | 1211723.5339
9 | 2665047.0902 | 1211729.5739 | 2665054.419 | 1211727.8305 | 2665060.0109 | 1211726.0901
10 | 2665032.4816 | 1211732.6581 | 2665037.7272 | 1211731.8066 | 2665041.0613 | 1211731.0115
11 | 2665045.7959 | 1211723.5339 | 2665058.9342 | 1211719.3189 | 2665074.4632 | 1211712.5841 | 2665093.0792 | 1211700.791 | 2665096.3686 | 1211698.0808
12 | 2665045.7959 | 1211723.5339 | 2665036.4739 | 1211725.5001 | 2665007.1302 | 1211730.2055 | 2665003.7472 | 1211730.8095
13 | 2665076.181 | 1211719.3207 | 2665068.7072 | 1211723.3836 | 2665060.0109 | 1211726.0901
14 | 2665022.166 | 1211734.3327 | 2665032.4816 | 1211732.6581
15 | 2665096.3686 | 1211698.0808 | 2665085.8469 | 1211694.386 | 2665073.5458 | 1211700.5556 | 2665069.3262 | 1211702.7023
16 | 2664970.8338 | 1211736.6861 | 2665003.7472 | 1211730.8095
17 | 2665076.4562 | 1211719.1711 | 2665076.181 | 1211719.3207
18 | 2665022.166 | 1211734.3327 | 2665002.1315 | 1211737.5851
19 | 2665036.1009 | 1211715.5576 | 2665056.537 | 1211709.2088 | 2665069.3262 | 1211702.7023
20 | 2664970.8338 | 1211736.6861 | 2664958.0089 | 1211738.976 | 2664953.7893 | 1211740.0705
21 | 2665002.1315 | 1211737.5851 | 2664990.9495 | 1211739.4003
22 | 2664981.8932 | 1211740.8705 | 2664990.9495 | 1211739.4003
23 | 2664981.8932 | 1211740.8705 | 2664985.5129 | 1211760.3497
24 | 2664981.8932 | 1211740.8705 | 2664971.1555 | 1211742.7632
25 | 2664985.5129 | 1211760.3497 | 2664985.6033 | 1211760.8364
26 | 2664958.962 | 1211744.9124 | 2664971.1555 | 1211742.7632
27 | 2664987.9008 | 1211773.2003 | 2664985.6033 | 1211760.8364
28 | 2664942.7868 | 1211748.3389 | 2664949.3394 | 1211746.6085 | 2664958.962 | 1211744.9124
29 | 2664933.9322 | 1211750.6771 | 2664942.7868 | 1211748.3389
30 | 2664919.935 | 1211755.0564 | 2664927.545 | 1211752.3638 | 2664933.9322 | 1211750.6771
31 | 2664902.1213 | 1211761.3594 | 2664919.935 | 1211755.0564
32 | 2664902.1213 | 1211761.3594 | 2664907.6345 | 1211777.0179 | 2664909.4617 | 1211783.1819
33 | 2664912.0981 | 1211792.0757 | 2664909.4617 | 1211783.1819
34 | 2664912.0981 | 1211792.0757 | 2664915.9772 | 1211791.1098
35 | 2664912.0981 | 1211792.0757 | 2664908.2885 | 1211793.0237 | 2664899.2321 | 1211795.3528
36 | 2664988.3559 | 1211773.0885 | 2664987.9008 | 1211773.2003
37 | 2664949.5973 | 1211782.7381 | 2664935.612 | 1211786.2206
38 | 2664934.1778 | 1211786.5777 | 2664935.612 | 1211786.2206
39 | 2664934.1778 | 1211786.5777 | 2664915.9772 | 1211791.1098
40 | 2665036.1009 | 1211715.5576 | 2664985.8106 | 1211598.2365

## bus_geodata
| x | y | coords
0 | 2665043.1073 | 1211757.0318
1 | 2665049.7916 | 1211750.8803
2 | 2665032.9625 | 1211760.944
3 | 2665050.763 | 1211746.7356
4 | 2665026.9797 | 1211763.2511
5 | 2665050.1417 | 1211743.8324
6 | 2665012.4492 | 1211767.1704
7 | 2665047.0902 | 1211729.5739
8 | 2665041.0613 | 1211731.0115
9 | 2665045.7959 | 1211723.5339
10 | 2665060.0109 | 1211726.0901
11 | 2665032.4816 | 1211732.6581
12 | 2665096.3686 | 1211698.0808
13 | 2665003.7472 | 1211730.8095
14 | 2665076.181 | 1211719.3207
15 | 2665022.166 | 1211734.3327
16 | 2665069.3262 | 1211702.7023
17 | 2664970.8338 | 1211736.6861
18 | 2665076.4562 | 1211719.1711
19 | 2665002.1315 | 1211737.5851
20 | 2664990.9495 | 1211739.4003
21 | 2664981.8932 | 1211740.8705
22 | 2664985.5129 | 1211760.3497
23 | 2664971.1555 | 1211742.7632
24 | 2664985.6033 | 1211760.8364
25 | 2664958.962 | 1211744.9124
26 | 2664942.7868 | 1211748.3389
27 | 2664933.9322 | 1211750.6771
28 | 2664919.935 | 1211755.0564
29 | 2664902.1213 | 1211761.3594
30 | 2664953.7893 | 1211740.0705
31 | 2664909.4617 | 1211783.1819
32 | 2664912.0981 | 1211792.0757
33 | 2664987.9008 | 1211773.2003
34 | 2664988.3559 | 1211773.0885
35 | 2664949.5973 | 1211782.7381
36 | 2664935.612 | 1211786.2206
37 | 2664934.1778 | 1211786.5777
38 | 2665036.1009 | 1211715.5576
39 | 2664915.9772 | 1211791.1098
40 | 2664899.2321 | 1211795.3528
41 | 2664985.8106 | 1211598.2365
42 | 2664987.9008 | 1211773.2003

## line_std_types
| c_nf_per_km | r_ohm_per_km | x_ohm_per_km | max_i_ka | type | q_mm2 | alpha | voltage_rating
NAYY 4x50 SE | 210 | 0.642 | 0.083 | 0.142 | cs | 50 | 0.00403 | LV
NAYY 4x120 SE | 264 | 0.225 | 0.08 | 0.242 | cs | 120 | 0.00403 | LV
NAYY 4x150 SE | 261 | 0.208 | 0.08 | 0.27 | cs | 150 | 0.00403 | LV
NA2XS2Y 1x95 RM/25 12/20 kV | 216 | 0.313 | 0.132 | 0.252 | cs | 95 | 0.00403 | MV
NA2XS2Y 1x185 RM/25 12/20 kV | 273 | 0.161 | 0.117 | 0.362 | cs | 185 | 0.00403 | MV
NA2XS2Y 1x240 RM/25 12/20 kV | 304 | 0.122 | 0.112 | 0.421 | cs | 240 | 0.00403 | MV
NA2XS2Y 1x95 RM/25 6/10 kV | 315 | 0.313 | 0.123 | 0.249 | cs | 95 | 0.00403 | MV
NA2XS2Y 1x185 RM/25 6/10 kV | 406 | 0.161 | 0.11 | 0.358 | cs | 185 | 0.00403 | MV
NA2XS2Y 1x240 RM/25 6/10 kV | 456 | 0.122 | 0.105 | 0.416 | cs | 240 | 0.00403 | MV
NA2XS2Y 1x150 RM/25 12/20 kV | 250 | 0.206 | 0.116 | 0.319 | cs | 150 | 0.00403 | MV
NA2XS2Y 1x120 RM/25 12/20 kV | 230 | 0.253 | 0.119 | 0.283 | cs | 120 | 0.00403 | MV
NA2XS2Y 1x70 RM/25 12/20 kV | 190 | 0.443 | 0.132 | 0.22 | cs | 70 | 0.00403 | MV
NA2XS2Y 1x150 RM/25 6/10 kV | 360 | 0.206 | 0.11 | 0.315 | cs | 150 | 0.00403 | MV
NA2XS2Y 1x120 RM/25 6/10 kV | 340 | 0.253 | 0.113 | 0.28 | cs | 120 | 0.00403 | MV
NA2XS2Y 1x70 RM/25 6/10 kV | 280 | 0.443 | 0.123 | 0.217 | cs | 70 | 0.00403 | MV
N2XS(FL)2Y 1x120 RM/35 64/110 kV | 112 | 0.153 | 0.166 | 0.366 | cs | 120 | 0.00393 | HV
N2XS(FL)2Y 1x185 RM/35 64/110 kV | 125 | 0.099 | 0.156 | 0.457 | cs | 185 | 0.00393 | HV
N2XS(FL)2Y 1x240 RM/35 64/110 kV | 135 | 0.075 | 0.149 | 0.526 | cs | 240 | 0.00393 | HV
N2XS(FL)2Y 1x300 RM/35 64/110 kV | 144 | 0.06 | 0.144 | 0.588 | cs | 300 | 0.00393 | HV
15-AL1/3-ST1A 0.4 | 11 | 1.8769 | 0.35 | 0.105 | ol | 16 | 0.00403 | LV
24-AL1/4-ST1A 0.4 | 11.25 | 1.2012 | 0.335 | 0.14 | ol | 24 | 0.00403 | LV
48-AL1/8-ST1A 0.4 | 12.2 | 0.5939 | 0.3 | 0.21 | ol | 48 | 0.00403 | LV
94-AL1/15-ST1A 0.4 | 13.2 | 0.306 | 0.29 | 0.35 | ol | 94 | 0.00403 | LV
34-AL1/6-ST1A 10.0 | 9.7 | 0.8342 | 0.36 | 0.17 | ol | 34 | 0.00403 | MV
48-AL1/8-ST1A 10.0 | 10.1 | 0.5939 | 0.35 | 0.21 | ol | 48 | 0.00403 | MV
70-AL1/11-ST1A 10.0 | 10.4 | 0.4132 | 0.339 | 0.29 | ol | 70 | 0.00403 | MV
94-AL1/15-ST1A 10.0 | 10.75 | 0.306 | 0.33 | 0.35 | ol | 94 | 0.00403 | MV
122-AL1/20-ST1A 10.0 | 11.1 | 0.2376 | 0.323 | 0.41 | ol | 122 | 0.00403 | MV
149-AL1/24-ST1A 10.0 | 11.25 | 0.194 | 0.315 | 0.47 | ol | 149 | 0.00403 | MV
34-AL1/6-ST1A 20.0 | 9.15 | 0.8342 | 0.382 | 0.17 | ol | 34 | 0.00403 | MV
48-AL1/8-ST1A 20.0 | 9.5 | 0.5939 | 0.372 | 0.21 | ol | 48 | 0.00403 | MV
70-AL1/11-ST1A 20.0 | 9.7 | 0.4132 | 0.36 | 0.29 | ol | 70 | 0.00403 | MV
94-AL1/15-ST1A 20.0 | 10 | 0.306 | 0.35 | 0.35 | ol | 94 | 0.00403 | MV
122-AL1/20-ST1A 20.0 | 10.3 | 0.2376 | 0.344 | 0.41 | ol | 122 | 0.00403 | MV
149-AL1/24-ST1A 20.0 | 10.5 | 0.194 | 0.337 | 0.47 | ol | 149 | 0.00403 | MV
184-AL1/30-ST1A 20.0 | 10.75 | 0.1571 | 0.33 | 0.535 | ol | 184 | 0.00403 | MV
243-AL1/39-ST1A 20.0 | 11 | 0.1188 | 0.32 | 0.645 | ol | 243 | 0.00403 | MV
48-AL1/8-ST1A 110.0 | 8 | 0.5939 | 0.46 | 0.21 | ol | 48 | 0.00403 | HV
70-AL1/11-ST1A 110.0 | 8.4 | 0.4132 | 0.45 | 0.29 | ol | 70 | 0.00403 | HV
94-AL1/15-ST1A 110.0 | 8.65 | 0.306 | 0.44 | 0.35 | ol | 94 | 0.00403 | HV
122-AL1/20-ST1A 110.0 | 8.5 | 0.2376 | 0.43 | 0.41 | ol | 122 | 0.00403 | HV
149-AL1/24-ST1A 110.0 | 8.75 | 0.194 | 0.41 | 0.47 | ol | 149 | 0.00403 | HV
184-AL1/30-ST1A 110.0 | 8.8 | 0.1571 | 0.4 | 0.535 | ol | 184 | 0.00403 | HV
243-AL1/39-ST1A 110.0 | 9 | 0.1188 | 0.39 | 0.645 | ol | 243 | 0.00403 | HV
305-AL1/39-ST1A 110.0 | 9.2 | 0.0949 | 0.38 | 0.74 | ol | 305 | 0.00403 | HV
490-AL1/64-ST1A 110.0 | 9.75 | 0.059 | 0.37 | 0.96 | ol | 490 | 0.00403 | HV
679-AL1/86-ST1A 110.0 | 9.95 | 0.042 | 0.36 | 1.15 | ol | 679 | 0.00403 | HV
490-AL1/64-ST1A 220.0 | 10 | 0.059 | 0.285 | 0.96 | ol | 490 | 0.00403 | HV
679-AL1/86-ST1A 220.0 | 11.7 | 0.042 | 0.275 | 1.15 | ol | 679 | 0.00403 | HV
490-AL1/64-ST1A 380.0 | 11 | 0.059 | 0.253 | 0.96 | ol | 490 | 0.00403 | HV
679-AL1/86-ST1A 380.0 | 14.6 | 0.042 | 0.25 | 1.15 | ol | 679 | 0.00403 | HV

## trafo_std_types
| i0_percent | pfe_kw | vkr_percent | sn_mva | vn_lv_kv | vn_hv_kv | vk_percent | shift_degree | vector_group | tap_side | tap_neutral | tap_min | tap_max | tap_step_degree | tap_step_percent | tap_phase_shifter
160 MVA 380/110 kV | 0.06 | 60 | 0.25 | 160 | 110 | 380 | 12.2 | 0 | Yy0 | hv | 0 | -9 | 9 | 0 | 1.5 | FALSE
100 MVA 220/110 kV | 0.06 | 55 | 0.26 | 100 | 110 | 220 | 12 | 0 | Yy0 | hv | 0 | -9 | 9 | 0 | 1.5 | FALSE
63 MVA 110/20 kV | 0.04 | 22 | 0.32 | 63 | 20 | 110 | 18 | 150 | YNd5 | hv | 0 | -9 | 9 | 0 | 1.5 | FALSE
40 MVA 110/20 kV | 0.05 | 18 | 0.34 | 40 | 20 | 110 | 16.2 | 150 | YNd5 | hv | 0 | -9 | 9 | 0 | 1.5 | FALSE
25 MVA 110/20 kV | 0.07 | 14 | 0.41 | 25 | 20 | 110 | 12 | 150 | YNd5 | hv | 0 | -9 | 9 | 0 | 1.5 | FALSE
63 MVA 110/10 kV | 0.04 | 22 | 0.32 | 63 | 10 | 110 | 18 | 150 | YNd5 | hv | 0 | -9 | 9 | 0 | 1.5 | FALSE
40 MVA 110/10 kV | 0.05 | 18 | 0.34 | 40 | 10 | 110 | 16.2 | 150 | YNd5 | hv | 0 | -9 | 9 | 0 | 1.5 | FALSE
25 MVA 110/10 kV | 0.07 | 14 | 0.41 | 25 | 10 | 110 | 12 | 150 | YNd5 | hv | 0 | -9 | 9 | 0 | 1.5 | FALSE
0.25 MVA 20/0.4 kV | 0.32 | 0.8 | 1.44 | 0.25 | 0.4 | 20 | 6 | 150 | Yzn5 | hv | 0 | -2 | 2 | 0 | 2.5 | FALSE
0.4 MVA 20/0.4 kV | 0.3375 | 1.35 | 1.425 | 0.4 | 0.4 | 20 | 6 | 150 | Dyn5 | hv | 0 | -2 | 2 | 0 | 2.5 | FALSE
0.63 MVA 20/0.4 kV | 0.2619 | 1.65 | 1.206 | 0.63 | 0.4 | 20 | 6 | 150 | Dyn5 | hv | 0 | -2 | 2 | 0 | 2.5 | FALSE
0.25 MVA 10/0.4 kV | 0.24 | 0.6 | 1.2 | 0.25 | 0.4 | 10 | 4 | 150 | Dyn5 | hv | 0 | -2 | 2 | 0 | 2.5 | FALSE
0.4 MVA 10/0.4 kV | 0.2375 | 0.95 | 1.325 | 0.4 | 0.4 | 10 | 4 | 150 | Dyn5 | hv | 0 | -2 | 2 | 0 | 2.5 | FALSE
0.63 MVA 10/0.4 kV | 0.1873 | 1.18 | 1.0794 | 0.63 | 0.4 | 10 | 4 | 150 | Dyn5 | hv | 0 | -2 | 2 | 0 | 2.5 | FALSE

## trafo3w_std_types
| sn_hv_mva | sn_mv_mva | sn_lv_mva | vn_hv_kv | vn_mv_kv | vn_lv_kv | vk_hv_percent | vk_mv_percent | vk_lv_percent | vkr_hv_percent | vkr_mv_percent | vkr_lv_percent | pfe_kw | i0_percent | shift_mv_degree | shift_lv_degree | vector_group | tap_side | tap_neutral | tap_min | tap_max | tap_step_percent
63/25/38 MVA 110/20/10 kV | 63 | 25 | 38 | 110 | 20 | 10 | 10.4 | 10.4 | 10.4 | 0.28 | 0.32 | 0.35 | 35 | 0.89 | 0 | 0 | YN0yn0yn0 | hv | 0 | -10 | 10 | 1.2
63/25/38 MVA 110/10/10 kV | 63 | 25 | 38 | 110 | 10 | 10 | 10.4 | 10.4 | 10.4 | 0.28 | 0.32 | 0.35 | 35 | 0.89 | 0 | 0 | YN0yn0yn0 | hv | 0 | -10 | 10 | 1.2

## fuse_std_types
| fuse_type | i_rated_a | t_avg | t_min | t_total | x_avg | x_min | x_total
HV 100A | HV 100A | 100 | 0 | [10.0, 3.64, 0.854, 0.281, 0.1, 0.0531, 0.022, 0.01] | [10.0, 4.267, 1.21, 0.403, 0.1, 0.058, 0.022, 0.01] | 0 | [300.0, 350.0, 450.0, 550.0, 700.0, 850.0, 1200.0, 1752.0] | [600.0, 700.0, 900.0, 1150.0, 1665.0, 2000.0, 3000.0, 4313.0]
HV 10A | HV 10A | 10 | 0 | [10.0, 1675.0, 0.344, 0.156, 0.1, 0.0417, 0.0171, 0.01] | [10.0, 1.3, 0.3, 0.155, 0.1, 0.0555, 0.023, 0.01] | 0 | [30.0, 32.0, 35.0, 37.0, 39.0, 50.0, 70.0, 88.0] | [60.0, 70.0, 80.0, 87.0, 94.0, 110.0, 150.0, 216.0]
HV 125A | HV 125A | 125 | 0 | [10.0, 1.82, 0.344, 0.1, 0.0467, 0.0269, 0.01] | [10.0, 2.478, 0.426, 0.1, 0.0427, 0.0211, 0.01] | 0 | [375.0, 500.0, 700.0, 925.0, 1200.0, 1500.0, 2341.0] | [750.0, 1000.0, 1500.0, 2200.0, 3000.0, 4000.0, 5765.0]
HV 160A | HV 160A | 160 | 0 | [10.0, 4.15, 1.03, 0.198, 0.1, 0.051, 0.0172, 0.01] | [10.0, 2.3, 0.734, 0.274, 0.1, 0.046, 0.0177, 0.01] | 0 | [480.0, 550.0, 700.0, 1000.0, 1260.0, 1600.0, 2500.0, 3227.0] | [960.0, 1300.0, 1700.0, 2200.0, 2996.0, 4000.0, 6000.0, 7946.0]
HV 16A | HV 16A | 16 | 0 | [10.0, 0.352, 0.164, 0.1, 0.0649, 0.0342, 0.01] | [10.0, 2.34, 0.722, 0.181, 0.1, 0.055, 0.0296, 0.01] | 0 | [48.0, 60.0, 65.0, 71.0, 80.0, 100.0, 162.0] | [96.0, 110.0, 125.0, 150.0, 168.0, 200.0, 250.0, 398.0]
HV 200A | HV 200A | 200 | 0 | [10.0, 4.267, 1.21, 0.403, 0.1, 0.058, 0.022, 0.01] | [10.0, 3.73, 1.654, 0.328, 0.1, 0.0531, 0.019, 0.01] | 0 | [600.0, 700.0, 900.0, 1150.0, 1665.0, 2000.0, 3000.0, 4313.0] | [1200.0, 1500.0, 1800.0, 2700.0, 3960.0, 5000.0, 7500.0, 10620.0]
HV 20A | HV 20A | 20 | 0 | [10.0, 1.3, 0.3, 0.155, 0.1, 0.0555, 0.023, 0.01] | [10.0, 1.3, 0.161, 0.1, 0.0611, 0.0399, 0.0141, 0.01] | 0 | [60.0, 70.0, 80.0, 87.0, 94.0, 110.0, 150.0, 216.0] | [120.0, 150.0, 200.0, 223.0, 260.0, 300.0, 450.0, 532.0]
HV 25A | HV 25A | 25 | 0 | [10.0, 2.512, 0.833, 0.299, 0.1, 0.0372, 0.0223, 0.01] | [10.0, 3.125, 0.597, 0.198, 0.1, 0.0378, 0.022, 0.01] | 0 | [75.0, 82.0, 90.0, 100.0, 124.0, 170.0, 200.0, 289.0] | [150.0, 170.0, 210.0, 250.0, 294.0, 400.0, 500.0, 711.0]
HV 31.5A | HV 31.5A | 31.5 | 0 | [10.0, 2.34, 0.722, 0.181, 0.1, 0.055, 0.0296, 0.01] | [10.0, 2.84, 0.368, 0.164, 0.1, 0.0621, 0.0378, 0.0195, 0.01] | 0 | [95.0, 110.0, 125.0, 150.0, 165.0, 200.0, 250.0, 390.0] | [189.0, 220.0, 300.0, 350.0, 393.0, 450.0, 530.0, 700.0, 960.0]
HV 40A | HV 40A | 40 | 0 | [10.0, 1.3, 0.161, 0.1, 0.0611, 0.0399, 0.0141, 0.01] | [10.0, 2.05, 0.369, 0.198, 0.1, 0.051, 0.0298, 0.01] | 0 | [120.0, 150.0, 200.0, 223.0, 260.0, 300.0, 450.0, 532.0] | [240.0, 300.0, 400.0, 450.0, 530.0, 650.0, 800.0, 1311.0]
HV 50A | HV 50A | 50 | 0 | [10.0, 3.215, 0.597, 0.198, 0.1, 0.0378, 0.022, 0.01] | [10.0, 3.64, 0.854, 0.281, 0.1, 0.0531, 0.022, 0.01] | 0 | [150.0, 170.0, 210.0, 250.0, 294.0, 400.0, 500.0, 711.0] | [300.0, 350.0, 450.0, 550.0, 700.0, 850.0, 1200.0, 1752.0]
HV 6.3A | HV 6.3A | 6.3 | 0 | [10.0, 1.39, 0.344, 0.168, 0.1, 0.056, 0.0263, 0.01] | [10.0, 1.711, 0.516, 0.198, 0.1, 0.0634, 0.0303, 0.01] | 0 | [19.0, 19.5, 20.4, 20.8, 22.0, 25.0, 32.0, 48.0] | [38.0, 40.0, 43.0, 48.0, 53.0, 60.0, 75.0, 118.0]
HV 63A | HV 63A | 63 | 0 | [10.0, 2.84, 0.368, 0.164, 0.1, 0.0621, 0.0378, 0.0195, 0.01] | [10.0, 1.82, 0.344, 0.1, 0.0467, 0.0269, 0.01] | 0 | [189.0, 220.0, 300.0, 350.0, 393.0, 450.0, 530.0, 700.0, 961.0] | [378.0, 500.0, 700.0, 934.0, 1200.0, 1500.0, 2366.0]
HV 80A | HV 80A | 80 | 0 | [10.0, 2.05, 0.369, 0.198, 0.1, 0.051, 0.0298, 0.01] | [10.0, 4.15, 1.03, 0.198, 0.1, 0.051, 0.0172, 0.01] | 0 | [240.0, 300.0, 400.0, 450.0, 530.0, 650.0, 800.0, 1311.0] | [480.0, 550.0, 700.0, 1000.0, 1260.0, 1600.0, 2500.0, 3227.0]
Siemens NH-1-100 | Siemens NH-1-100 | 100 | [5400.0, 2000.0, 400.0, 20.0, 1.0, 0.2, 0.012, 0.004] | 0 | 0 | [150.0, 190.0, 250.0, 430.0, 900.0, 1250.0, 2700.0, 3600.0] | 0 | 0
Siemens NH-1-125 | Siemens NH-1-125 | 125 | [4800.0, 120.0, 7.0, 0.1, 0.004] | 0 | 0 | [180.0, 400.0, 740.0, 2000.0, 4250.0] | 0 | 0
Siemens NH-1-16 | Siemens NH-1-16 | 16 | [4000.0, 400.0, 2.0, 0.1, 0.04, 0.01] | 0 | 0 | [26.0, 35.0, 75.0, 150.0, 200.0, 300.0] | 0 | 0
Siemens NH-1-160 | Siemens NH-1-160 | 160 | [4800.0, 120.0, 7.0, 0.1, 0.004] | 0 | 0 | [210.0, 500.0, 900.0, 2300.0, 5000.0] | 0 | 0
Siemens NH-1-25 | Siemens NH-1-25 | 25 | [4000.0, 1000.0, 10.0, 0.2, 0.02, 0.01] | 0 | 0 | [40.0, 50.0, 100.0, 210.0, 400.0, 500.0] | 0 | 0
Siemens NH-1-50 | Siemens NH-1-50 | 50 | [4000.0, 40.0, 4.0, 1.0, 0.02, 0.01] | 0 | 0 | [86.0, 200.0, 300.0, 400.0, 1000.0, 1280.0] | 0 | 0
Siemens NH-1-63 | Siemens NH-1-63 | 63 | [4000.0, 100.0, 10.0, 2.0, 0.04, 0.01] | 0 | 0 | [100.0, 200.0, 300.0, 400.0, 1000.0, 1500.0] | 0 | 0
Siemens NH-1-80 | Siemens NH-1-80 | 80 | [4800.0, 120.0, 7.0, 0.1, 0.01] | 0 | 0 | [150.58, 250.0, 450.0, 1150.0, 2470.0] | 0 | 0
Siemens NH-2-1000 | Siemens NH-2-1000 | 1000 | [4800.0, 120.0, 7.0, 0.1, 0.004] | 0 | 0 | [1900.0, 3500.0, 8400.0, 24000.0, 52000.0] | 0 | 0
Siemens NH-2-200 | Siemens NH-2-200 | 200 | [4800.0, 120.0, 7.0, 0.1, 0.004] | 0 | 0 | [280.0, 650.0, 1200.0, 3000.0, 7000.0] | 0 | 0
Siemens NH-2-224 | Siemens NH-2-224 | 224 | [4800.0, 120.0, 7.0, 0.2, 0.04, 0.004] | 0 | 0 | [400.0, 750.0, 1453.0, 3025.0, 4315.0, 7600.0] | 0 | 0
Siemens NH-2-250 | Siemens NH-2-250 | 250 | [4800.0, 120.0, 7.0, 0.1, 0.004] | 0 | 0 | [450.0, 800.0, 1650.0, 4000.0, 8500.0] | 0 | 0
Siemens NH-2-315 | Siemens NH-2-315 | 315 | [4800.0, 120.0, 7.0, 0.1, 0.004] | 0 | 0 | [550.0, 920.0, 1900.0, 5000.0, 11000.0] | 0 | 0
Siemens NH-2-355 | Siemens NH-2-355 | 355 | [4800.0, 120.0, 6.0, 0.1, 0.004] | 0 | 0 | [650.0, 1116.27, 2350.0, 5840.0, 12790.0] | 0 | 0
Siemens NH-2-400 | Siemens NH-2-400 | 400 | [4800.0, 120.0, 7.0, 0.1, 0.004] | 0 | 0 | [720.0, 1350.0, 2800.0, 6500.0, 15000.0] | 0 | 0
Siemens NH-2-425 | Siemens NH-2-425 | 425 | [4800.0, 120.0, 7.0, 0.1, 0.004] | 0 | 0 | [850.0, 1500.0, 3050.0, 7500.0, 16500.0] | 0 | 0
Siemens NH-2-630 | Siemens NH-2-630 | 630 | [4800.0, 120.0, 7.0, 0.1, 0.004] | 0 | 0 | [1200.0, 2000.0, 4800.0, 12000.0, 26000.0] | 0 | 0

## res_bus
| vm_pu | va_degree | p_mw | q_mvar
0 | 0.99248 | -0.14426 | 0.0057724 | 0.0014467
1 | 0.99271 | -0.13983 | 0.006045 | 0.001515
2 | 0.99227 | -0.14838 | 0.0055867 | 0.0014002
3 | 0.99284 | -0.13733 | 0.0076836 | 0.0019257
4 | 0.99218 | -0.15017 | 0.0052474 | 0.0013151
5 | 0.99295 | -0.13518 | 0.0025761 | 0.00064564
6 | 0.99203 | -0.15299 | 0.010555 | 0.0026453
7 | 0.99353 | -0.12398 | 0 | 0
8 | 0.99403 | -0.1144 | 0.0031205 | 0.00078206
9 | 0.99294 | -0.13536 | 0 | 0
10 | 0.99319 | -0.13051 | 0.01764 | 0.0044209
11 | 0.9945 | -0.10523 | 0.0059099 | 0.0014812
12 | 0.99165 | -0.16025 | 0 | 0
13 | 0.98983 | -0.19553 | 0.025093 | 0.0062889
14 | 0.99303 | -0.1336 | 0.0047013 | 0.0011782
15 | 0.99509 | -0.093926 | 0.0055641 | 0.0013945
16 | 0.99098 | -0.17324 | 0.0063018 | 0.0015794
17 | 0.98816 | -0.22795 | 0.023874 | 0.0059835
18 | 0.99303 | -0.13363 | 0.0052434 | 0.0013141
19 | 0.99627 | -0.071342 | 0.0056991 | 0.0014283
20 | 0.99694 | -0.058382 | 0.015798 | 0.0039593
21 | 0.99753 | -0.047053 | 0 | 0
22 | 1 | 0 | -0.51656 | -0.13043
23 | 0.99688 | -0.059564 | 0.020418 | 0.0051173
24 | 0.99995 | -0.00089385 | 0.014408 | 0.003611
25 | 0.99621 | -0.072311 | 0.018276 | 0.0045803
26 | 0.99542 | -0.087601 | 0.012204 | 0.0030587
27 | 0.9948 | -0.099327 | 0.012326 | 0.0030891
28 | 0.99301 | -0.13382 | 0.012481 | 0.003128
29 | 0.99091 | -0.17421 | 0 | 0
30 | 0.98767 | -0.23743 | 0.03053 | 0.0076516
31 | 0.98836 | -0.22368 | 0.015576 | 0.0039037
32 | 0.98746 | -0.24109 | 0 | 0
33 | 0.99894 | -0.020465 | 0 | 0
34 | 0.9989 | -0.021195 | 0.089192 | 0.022354
35 | 0.98572 | -0.27489 | 0.019255 | 0.0048257
36 | 0.98598 | -0.26991 | 0.028884 | 0.0072391
37 | 0.98604 | -0.26864 | 0.015855 | 0.0039737
38 | 0.99038 | -0.18493 | 0.015674 | 0.0039282
39 | 0.98715 | -0.24714 | 0.02069 | 0.0051854
40 | 0.98721 | -0.24594 | 0.020427 | 0.0051195
41 | 0.99006 | -0.19113 | 0.0027305 | 0.00068434
42 | 0.99998 | 149.9956 | 0 | 0

## res_line
| p_from_mw | q_from_mvar | p_to_mw | q_to_mvar | pl_mw | ql_mvar | i_from_ka | i_to_ka | i_ka | vm_from_pu | va_from_degree | vm_to_pu | va_to_degree | loading_percent
0 | -0.027168 | -0.0068114 | 0.027174 | 0.0068149 | 5.7441e-06 | 3.5569e-06 | 0.040734 | 0.040734 | 0.040734 | 0.99248 | -0.14426 | 0.99271 | -0.13983 | 11.1907
1 | 0.021396 | 0.0053647 | -0.021392 | -0.0053621 | 4.1961e-06 | 2.545e-06 | 0.03208 | 0.03208 | 0.03208 | 0.99248 | -0.14426 | 0.99227 | -0.14838 | 8.8131
2 | -0.033219 | -0.0083299 | 0.033223 | 0.0083324 | 3.9583e-06 | 2.4783e-06 | 0.049795 | 0.049795 | 0.049795 | 0.99271 | -0.13983 | 0.99284 | -0.13733 | 13.68
3 | 0.015805 | 0.003962 | -0.015804 | -0.0039612 | 1.3509e-06 | 7.8173e-07 | 0.023702 | 0.023702 | 0.023702 | 0.99227 | -0.14838 | 0.99218 | -0.15017 | 6.5115
4 | -0.040907 | -0.010258 | 0.040911 | 0.010261 | 4.1852e-06 | 2.6401e-06 | 0.061311 | 0.061311 | 0.061311 | 0.99284 | -0.13733 | 0.99295 | -0.13518 | 16.8437
5 | 0.010556 | 0.002646 | -0.010555 | -0.0026453 | 1.4163e-06 | 7.1186e-07 | 0.015832 | 0.015832 | 0.015832 | 0.99218 | -0.15017 | 0.99203 | -0.15299 | 4.3495
6 | -0.043487 | -0.010906 | 0.04351 | 0.010921 | 2.3224e-05 | 1.4675e-05 | 0.065171 | 0.065171 | 0.065171 | 0.99295 | -0.13518 | 0.99353 | -0.12398 | 17.9042
7 | -0.17575 | -0.044233 | 0.17583 | 0.044285 | 8.0556e-05 | 5.1395e-05 | 0.26329 | 0.26329 | 0.26329 | 0.99353 | -0.12398 | 0.99403 | -0.1144 | 36.1656
8 | 0.10464 | 0.026393 | -0.10459 | -0.026357 | 5.694e-05 | 3.6361e-05 | 0.15678 | 0.15678 | 0.15678 | 0.99353 | -0.12398 | 0.99294 | -0.13536 | 43.0727
9 | 0.027594 | 0.0069193 | -0.027586 | -0.006914 | 8.5769e-06 | 5.3158e-06 | 0.04133 | 0.04133 | 0.04133 | 0.99353 | -0.12398 | 0.99319 | -0.13051 | 11.3543
10 | -0.17895 | -0.045067 | 0.17903 | 0.045117 | 7.8459e-05 | 4.9874e-05 | 0.26796 | 0.26796 | 0.26796 | 0.99403 | -0.1144 | 0.9945 | -0.10523 | 24.5382
11 | 0.024762 | 0.0062244 | -0.024732 | -0.0062063 | 2.939e-05 | 1.8075e-05 | 0.037114 | 0.037115 | 0.037115 | 0.99294 | -0.13536 | 0.99165 | -0.16025 | 10.1963
12 | 0.079825 | 0.020132 | -0.079596 | -0.019986 | 0.00022922 | 0.00014615 | 0.11967 | 0.11967 | 0.11967 | 0.99294 | -0.13536 | 0.98983 | -0.19553 | 32.8765
13 | 0.0099461 | 0.0024931 | -0.0099446 | -0.0024924 | 1.4668e-06 | 7.1083e-07 | 0.014902 | 0.014902 | 0.014902 | 0.99319 | -0.13051 | 0.99303 | -0.1336 | 4.0939
14 | -0.18494 | -0.046598 | 0.18504 | 0.046661 | 0.00010009 | 6.3649e-05 | 0.2768 | 0.2768 | 0.2768 | 0.9945 | -0.10523 | 0.99509 | -0.093926 | 25.3479
15 | 0.024732 | 0.0062063 | -0.024717 | -0.0061969 | 1.5315e-05 | 9.4192e-06 | 0.037115 | 0.037115 | 0.037115 | 0.99165 | -0.16025 | 0.99098 | -0.17324 | 10.1964
16 | 0.054503 | 0.013697 | -0.054418 | -0.013644 | 8.4196e-05 | 5.3456e-05 | 0.081948 | 0.081948 | 0.081948 | 0.98983 | -0.19553 | 0.98816 | -0.22795 | 22.5131
17 | 0.0052434 | 0.0013141 | -0.0052434 | -0.0013141 | 7.2511e-09 | 5.8838e-10 | 0.007857 | 0.007857 | 0.007857 | 0.99303 | -0.1336 | 0.99303 | -0.13363 | 2.1585
18 | -0.1906 | -0.048056 | 0.19081 | 0.048187 | 0.00020625 | 0.00013121 | 0.28512 | 0.28512 | 0.28512 | 0.99509 | -0.093926 | 0.99627 | -0.071342 | 26.1098
19 | 0.018415 | 0.0046175 | -0.018405 | -0.0046114 | 1.0251e-05 | 6.1002e-06 | 0.027652 | 0.027652 | 0.027652 | 0.99098 | -0.17324 | 0.99038 | -0.18493 | 7.5968
20 | 0.030544 | 0.0076602 | -0.03053 | -0.0076516 | 1.3795e-05 | 8.6059e-06 | 0.045997 | 0.045997 | 0.045997 | 0.98816 | -0.22795 | 0.98767 | -0.23743 | 12.6365
21 | -0.19651 | -0.049616 | 0.19663 | 0.049693 | 0.00012209 | 7.7695e-05 | 0.29363 | 0.29363 | 0.29363 | 0.99627 | -0.071342 | 0.99694 | -0.058382 | 26.8893
22 | -0.21243 | -0.053652 | 0.21254 | 0.053726 | 0.0001154 | 7.3496e-05 | 0.31721 | 0.31721 | 0.31721 | 0.99694 | -0.058382 | 0.99753 | -0.047053 | 29.0486
23 | -0.41029 | -0.10381 | 0.41122 | 0.10441 | 0.00092874 | 0.00059362 | 0.61238 | 0.61238 | 0.61238 | 0.99753 | -0.047053 | 1 | 0 | 56.0788
24 | 0.19775 | 0.050087 | -0.19763 | -0.050011 | 0.00011874 | 7.5569e-05 | 0.29517 | 0.29517 | 0.29517 | 0.99753 | -0.047053 | 0.99688 | -0.059564 | 27.0302
25 | 0.10369 | 0.026022 | -0.10369 | -0.02602 | 4.4198e-06 | 2.8221e-06 | 0.15431 | 0.15431 | 0.15431 | 1 | 0 | 0.99995 | -0.00089385 | 42.3916
26 | 0.17721 | 0.044894 | -0.17711 | -0.044825 | 0.00010843 | 6.8914e-05 | 0.26469 | 0.26469 | 0.26469 | 0.99688 | -0.059564 | 0.99621 | -0.072311 | 24.2393
27 | 0.089278 | 0.022409 | -0.089195 | -0.022356 | 8.3249e-05 | 5.3115e-05 | 0.13287 | 0.13287 | 0.13287 | 0.99995 | -0.00089385 | 0.99894 | -0.020465 | 36.5015
28 | 0.15883 | 0.040245 | -0.15871 | -0.040171 | 0.00011657 | 7.3962e-05 | 0.23739 | 0.23739 | 0.23739 | 0.99621 | -0.072311 | 0.99542 | -0.087601 | 21.7395
29 | 0.14651 | 0.037112 | -0.14643 | -0.037059 | 8.247e-05 | 5.2543e-05 | 0.21915 | 0.21915 | 0.21915 | 0.99542 | -0.087601 | 0.9948 | -0.099327 | 30.1032
30 | 0.1341 | 0.03397 | -0.13388 | -0.033829 | 0.00022175 | 0.00014173 | 0.20071 | 0.20071 | 0.20071 | 0.9948 | -0.099327 | 0.99301 | -0.13382 | 55.1414
31 | 0.1214 | 0.030701 | -0.12116 | -0.030551 | 0.00023475 | 0.00014999 | 0.18201 | 0.18201 | 0.18201 | 0.99301 | -0.13382 | 0.99091 | -0.17421 | 50.0033
32 | 0.12116 | 0.030551 | -0.12088 | -0.030368 | 0.0002861 | 0.00018281 | 0.18201 | 0.18201 | 0.18201 | 0.99091 | -0.17421 | 0.98836 | -0.22368 | 50.0034
33 | 0.1053 | 0.026464 | -0.10521 | -0.026408 | 8.7459e-05 | 5.5855e-05 | 0.15856 | 0.15856 | 0.15856 | 0.98836 | -0.22368 | 0.98746 | -0.24109 | 43.561
34 | 0.084782 | 0.021286 | -0.084758 | -0.02127 | 2.4474e-05 | 1.5612e-05 | 0.12777 | 0.12777 | 0.12777 | 0.98746 | -0.24109 | 0.98715 | -0.24714 | 35.1023
35 | 0.020432 | 0.0051224 | -0.020427 | -0.0051195 | 4.7199e-06 | 2.851e-06 | 0.03079 | 0.03079 | 0.03079 | 0.98746 | -0.24109 | 0.98721 | -0.24594 | 8.4587
36 | 0.089195 | 0.022356 | -0.089192 | -0.022354 | 3.1018e-06 | 1.979e-06 | 0.13287 | 0.13287 | 0.13287 | 0.99894 | -0.020465 | 0.9989 | -0.021195 | 36.5015
37 | -0.019255 | -0.0048257 | 0.019259 | 0.0048284 | 4.5661e-06 | 2.7385e-06 | 0.029066 | 0.029066 | 0.029066 | 0.98572 | -0.27489 | 0.98598 | -0.26991 | 7.9853
38 | -0.048144 | -0.012068 | 0.048147 | 0.012069 | 2.926e-06 | 1.8538e-06 | 0.072658 | 0.072658 | 0.072658 | 0.98598 | -0.26991 | 0.98604 | -0.26864 | 19.9609
39 | -0.064002 | -0.016043 | 0.064068 | 0.016085 | 6.5614e-05 | 4.1753e-05 | 0.096585 | 0.096585 | 0.096585 | 0.98604 | -0.26864 | 0.98715 | -0.24714 | 26.5343
40 | 0.0027313 | 0.00068321 | -0.0027305 | -0.00068434 | 8.0605e-07 | -1.1262e-06 | 0.0041033 | 0.0041039 | 0.0041039 | 0.99038 | -0.18493 | 0.99006 | -0.19113 | 1.1274

## res_trafo
| p_hv_mw | q_hv_mvar | p_lv_mw | q_lv_mvar | pl_mw | ql_mvar | i_hv_ka | i_lv_ka | vm_hv_pu | va_hv_degree | vm_lv_pu | va_lv_degree | loading_percent
0 | -1.2729e-15 | -1.3162e-15 | 0.00165 | 1.2699e-07 | 0.00165 | 1.2699e-07 | 5.2857e-17 | 0.0023815 | 0.99998 | 149.9956 | 1 | 0 | 0.2619

## res_ext_grid
| p_mw | q_mvar
0 | 0.52388 | 0.13226

## res_load
| p_mw | q_mvar
0 | 0.0057724 | 0.0014467
1 | 0.006045 | 0.001515
2 | 0.0055867 | 0.0014002
3 | 0.0076836 | 0.0019257
4 | 0.0052474 | 0.0013151
5 | 0.0025761 | 0.00064564
6 | 0.010555 | 0.0026453
7 | 0.0031205 | 0.00078206
8 | 0.01764 | 0.0044209
9 | 0.0059099 | 0.0014812
10 | 0.025093 | 0.0062889
11 | 0.0047013 | 0.0011782
12 | 0.0055641 | 0.0013945
13 | 0.0063018 | 0.0015794
14 | 0.023874 | 0.0059835
15 | 0.0052434 | 0.0013141
16 | 0.0056991 | 0.0014283
17 | 0.015798 | 0.0039593
18 | 0.007313 | 0.0018328
19 | 0.020418 | 0.0051173
20 | 0.014408 | 0.003611
21 | 0.018276 | 0.0045803
22 | 0.012204 | 0.0030587
23 | 0.012326 | 0.0030891
24 | 0.012481 | 0.003128
25 | 0.03053 | 0.0076516
26 | 0.015576 | 0.0039037
27 | 0.089192 | 0.022354
28 | 0.019255 | 0.0048257
29 | 0.028884 | 0.0072391
30 | 0.015855 | 0.0039737
31 | 0.015674 | 0.0039282
32 | 0.02069 | 0.0051854
33 | 0.020427 | 0.0051195
34 | 0.0027305 | 0.00068434

## dtypes
| element | column | dtype
0 | bus | name | object
1 | bus | vn_kv | float64
2 | bus | type | object
3 | bus | zone | object
4 | bus | in_service | bool
5 | load | name | object
6 | load | bus | uint32
7 | load | p_mw | float64
8 | load | q_mvar | float64
9 | load | const_z_percent | float64
10 | load | const_i_percent | float64
11 | load | sn_mva | float64
12 | load | scaling | float64
13 | load | in_service | bool
14 | load | type | object
15 | ext_grid | name | object
16 | ext_grid | bus | uint32
17 | ext_grid | vm_pu | float64
18 | ext_grid | va_degree | float64
19 | ext_grid | slack_weight | float64
20 | ext_grid | in_service | bool
21 | line | name | object
22 | line | std_type | object
23 | line | from_bus | uint32
24 | line | to_bus | uint32
25 | line | length_km | float64
26 | line | r_ohm_per_km | float64
27 | line | x_ohm_per_km | float64
28 | line | c_nf_per_km | float64
29 | line | g_us_per_km | float64
30 | line | max_i_ka | float64
31 | line | df | float64
32 | line | parallel | uint32
33 | line | type | object
34 | line | in_service | bool
35 | trafo | name | object
36 | trafo | std_type | object
37 | trafo | hv_bus | uint32
38 | trafo | lv_bus | uint32
39 | trafo | sn_mva | float64
40 | trafo | vn_hv_kv | float64
41 | trafo | vn_lv_kv | float64
42 | trafo | vk_percent | float64
43 | trafo | vkr_percent | float64
44 | trafo | pfe_kw | float64
45 | trafo | i0_percent | float64
46 | trafo | shift_degree | float64
47 | trafo | tap_side | object
48 | trafo | tap_neutral | int32
49 | trafo | tap_min | int32
50 | trafo | tap_max | int32
51 | trafo | tap_step_percent | float64
52 | trafo | tap_step_degree | float64
53 | trafo | tap_pos | int32
54 | trafo | tap_phase_shifter | bool
55 | trafo | parallel | uint32
56 | trafo | df | float64
57 | trafo | in_service | bool
58 | line_geodata | coords | object
59 | bus_geodata | x | float64
60 | bus_geodata | y | float64
61 | bus_geodata | coords | object
62 | res_bus | vm_pu | float64
63 | res_bus | va_degree | float64
64 | res_bus | p_mw | float64
65 | res_bus | q_mvar | float64
66 | res_line | p_from_mw | float64
67 | res_line | q_from_mvar | float64
68 | res_line | p_to_mw | float64
69 | res_line | q_to_mvar | float64
70 | res_line | pl_mw | float64
71 | res_line | ql_mvar | float64
72 | res_line | i_from_ka | float64
73 | res_line | i_to_ka | float64
74 | res_line | i_ka | float64
75 | res_line | vm_from_pu | float64
76 | res_line | va_from_degree | float64
77 | res_line | vm_to_pu | float64
78 | res_line | va_to_degree | float64
79 | res_line | loading_percent | float64
80 | res_trafo | p_hv_mw | float64
81 | res_trafo | q_hv_mvar | float64
82 | res_trafo | p_lv_mw | float64
83 | res_trafo | q_lv_mvar | float64
84 | res_trafo | pl_mw | float64
85 | res_trafo | ql_mvar | float64
86 | res_trafo | i_hv_ka | float64
87 | res_trafo | i_lv_ka | float64
88 | res_trafo | vm_hv_pu | float64
89 | res_trafo | va_hv_degree | float64
90 | res_trafo | vm_lv_pu | float64
91 | res_trafo | va_lv_degree | float64
92 | res_trafo | loading_percent | float64
93 | res_ext_grid | p_mw | float64
94 | res_ext_grid | q_mvar | float64
95 | res_load | p_mw | float64
96 | res_load | q_mvar | float64

## parameters
| version | format_version | converged | OPF_converged | name | f_hz | sn_mva
0 | 2.14.6 | 2.14.0 | TRUE | FALSE |  | 50 | 1