## bus
| name | vn_kv | type | zone | in_service
0 | bus_LV_1061-94_0_3_node_0 | 0.4 | n |  | TRUE
1 | bus_LV_1061-94_0_3_node_1 | 0.4 | n |  | TRUE
2 | bus_LV_1061-94_0_3_node_2 | 0.4 | n |  | TRUE
3 | bus_LV_1061-94_0_3_node_4 | 0.4 | n |  | TRUE
4 | bus_LV_1061-94_0_3_node_5 | 0.4 | n |  | TRUE
5 | bus_LV_1061-94_0_3_node_50 | 0.4 | n |  | TRUE
6 | bus_LV_1061-94_0_3_node_22 | 0.4 | n |  | TRUE
7 | bus_LV_1061-94_0_3_node_16 | 0.4 | n |  | TRUE
8 | bus_LV_1061-94_0_3_node_30 | 0.4 | n |  | TRUE
9 | bus_LV_1061-94_0_3_node_6 | 0.4 | n |  | TRUE
10 | bus_LV_1061-94_0_3_node_11 | 0.4 | n |  | TRUE
11 | bus_LV_1061-94_0_3_node_44 | 0.4 | n |  | TRUE
12 | bus_LV_1061-94_0_3_node_8 | 0.4 | n |  | TRUE
13 | bus_LV_1061-94_0_3_node_12 | 0.4 | n |  | TRUE
14 | bus_LV_1061-94_0_3_node_9 | 0.4 | n |  | TRUE
15 | bus_LV_1061-94_0_3_node_17 | 0.4 | n |  | TRUE
16 | bus_LV_1061-94_0_3_node_28 | 0.4 | n |  | TRUE
17 | bus_LV_1061-94_0_3_node_29 | 0.4 | n |  | TRUE
18 | bus_LV_1061-94_0_3_node_10 | 0.4 | n |  | TRUE
19 | bus_LV_1061-94_0_3_node_31 | 0.4 | n |  | TRUE
20 | bus_LV_1061-94_0_3_node_35 | 0.4 | n |  | TRUE
21 | bus_LV_1061-94_0_3_node_39 | 0.4 | n |  | TRUE
22 | bus_LV_1061-94_0_3_node_33 | 0.4 | n |  | TRUE
23 | bus_LV_1061-94_0_3_node_49 | 0.4 | n |  | TRUE
24 | bus_LV_1061-94_0_3_node_36 | 0.4 | n |  | TRUE
25 | bus_LV_1061-94_0_3_node_34 | 0.4 | n |  | TRUE
26 | bus_LV_1061-94_0_3_node_20 | 0.4 | n |  | TRUE
27 | bus_LV_1061-94_0_3_node_21 | 0.4 | n |  | TRUE
28 | bus_LV_1061-94_0_3_node_19 | 0.4 | n |  | TRUE
29 | bus_LV_1061-94_0_3_node_25 | 0.4 | n |  | TRUE
30 | bus_LV_1061-94_0_3_node_23 | 0.4 | n |  | TRUE
31 | bus_LV_1061-94_0_3_node_45 | 0.4 | n |  | TRUE
32 | bus_LV_1061-94_0_3_node_27 | 0.4 | n |  | TRUE
33 | bus_LV_1061-94_0_3_node_26 | 0.4 | n |  | TRUE
34 | bus_LV_1061-94_0_3_node_41 | 0.4 | n |  | TRUE
35 | bus_LV_1061-94_0_3_node_42 | 0.4 | n |  | TRUE
36 | bus_LV_1061-94_0_3_node_32 | 0.4 | n |  | TRUE
37 | bus_LV_1061-94_0_3_node_40 | 0.4 | n |  | TRUE
38 | bus_LV_1061-94_0_3_node_38 | 0.4 | n |  | TRUE
39 | bus_LV_1061-94_0_3_node_37 | 0.4 | n |  | TRUE
40 | bus_LV_1061-94_0_3_node_47 | 0.4 | n |  | TRUE
41 | bus_LV_1061-94_0_3_node_24 | 0.4 | n |  | TRUE
42 | bus_LV_1061-94_0_3_node_43 | 0.4 | n |  | TRUE
43 | bus_LV_1061-94_0_3_node_46 | 0.4 | n |  | TRUE
44 | bus_LV_1061-94_0_3_node_48 | 0.4 | n |  | TRUE
45 | bus_MV_216_0_node_61 | 20 | n |  | TRUE

## load
| name | bus | p_mw | q_mvar | const_z_percent | const_i_percent | sn_mva | scaling | in_service | type
0 | LV_1061-94_0_3_load_0 | 0 | 0.0073397 | 0.0018395 | 0 | 0 |  | 1 | TRUE | wye
1 | LV_1061-94_0_3_load_1 | 1 | 0.0071752 | 0.0017983 | 0 | 0 |  | 1 | TRUE | wye
2 | LV_1061-94_0_3_load_50 | 5 | 0.03055 | 0.0076566 | 0 | 0 |  | 1 | TRUE | wye
3 | LV_1061-94_0_3_load_30 | 8 | 0.022665 | 0.0056803 | 0 | 0 |  | 1 | TRUE | wye
4 | LV_1061-94_0_3_load_44 | 11 | 0.0074232 | 0.0018604 | 0 | 0 |  | 1 | TRUE | wye
5 | LV_1061-94_0_3_load_28 | 16 | 0.021605 | 0.0054148 | 0 | 0 |  | 1 | TRUE | wye
6 | LV_1061-94_0_3_load_29 | 17 | 0.0066039 | 0.0016551 | 0 | 0 |  | 1 | TRUE | wye
7 | LV_1061-94_0_3_load_31 | 19 | 0.015697 | 0.0039341 | 0 | 0 |  | 1 | TRUE | wye
8 | LV_1061-94_0_3_load_35 | 20 | 0.0072044 | 0.0018056 | 0 | 0 |  | 1 | TRUE | wye
9 | LV_1061-94_0_3_load_39 | 21 | 0.0056806 | 0.0014237 | 0 | 0 |  | 1 | TRUE | wye
10 | LV_1061-94_0_3_load_33 | 22 | 0.079421 | 0.019905 | 0 | 0 |  | 1 | TRUE | wye
11 | LV_1061-94_0_3_load_49 | 23 | 0.0063613 | 0.0015943 | 0 | 0 |  | 1 | TRUE | wye
12 | LV_1061-94_0_3_load_36 | 24 | 0.0054305 | 0.001361 | 0 | 0 |  | 1 | TRUE | wye
13 | LV_1061-94_0_3_load_34 | 25 | 0.0032895 | 0.00082443 | 0 | 0 |  | 1 | TRUE | wye
14 | LV_1061-94_0_3_load_19 | 28 | 0.0043956 | 0.0011016 | 0 | 0 |  | 1 | TRUE | wye
15 | LV_1061-94_0_3_load_25 | 29 | 0.003777 | 0.0009466 | 0 | 0 |  | 1 | TRUE | wye
16 | LV_1061-94_0_3_load_23 | 30 | 0.02331 | 0.0058421 | 0 | 0 |  | 1 | TRUE | wye
17 | LV_1061-94_0_3_load_45 | 31 | 0.020234 | 0.0050712 | 0 | 0 |  | 1 | TRUE | wye
18 | LV_1061-94_0_3_load_27 | 32 | 0.022789 | 0.0057114 | 0 | 0 |  | 1 | TRUE | wye
19 | LV_1061-94_0_3_load_26 | 33 | 0.020087 | 0.0050344 | 0 | 0 |  | 1 | TRUE | wye
20 | LV_1061-94_0_3_load_41 | 34 | 0.045725 | 0.01146 | 0 | 0 |  | 1 | TRUE | wye
21 | LV_1061-94_0_3_load_42 | 35 | 0.003739 | 0.00093708 | 0 | 0 |  | 1 | TRUE | wye
22 | LV_1061-94_0_3_load_32 | 36 | 0.0083538 | 0.0020937 | 0 | 0 |  | 1 | TRUE | wye
23 | LV_1061-94_0_3_load_40 | 37 | 0.0073486 | 0.0018417 | 0 | 0 |  | 1 | TRUE | wye
24 | LV_1061-94_0_3_load_38 | 38 | 0.0048284 | 0.0012101 | 0 | 0 |  | 1 | TRUE | wye
25 | LV_1061-94_0_3_load_37 | 39 | 0.0071497 | 0.0017919 | 0 | 0 |  | 1 | TRUE | wye
26 | LV_1061-94_0_3_load_47 | 40 | 0.0032934 | 0.0008254 | 0 | 0 |  | 1 | TRUE | wye
27 | LV_1061-94_0_3_load_43 | 42 | 0.0061358 | 0.0015378 | 0 | 0 |  | 1 | TRUE | wye
28 | LV_1061-94_0_3_load_46 | 43 | 0.024886 | 0.006237 | 0 | 0 |  | 1 | TRUE | wye
29 | LV_1061-94_0_3_load_48 | 44 | 0.0058614 | 0.001469 | 0 | 0 |  | 1 | TRUE | wye

## ext_grid
| name | bus | vm_pu | va_degree | slack_weight | in_service
0 |  | 34 | 1 | 0 | 1 | TRUE

## line
| name | std_type | from_bus | to_bus | length_km | r_ohm_per_km | x_ohm_per_km | c_nf_per_km | g_us_per_km | max_i_ka | df | parallel | type | in_service
0 | LV_1061-94_0_3_line_0 |  | 0 | 1 | 0.018295 | 0.125 | 0.08 | 261 | 0 | 0.364 | 1 | 1 | cs | TRUE
1 | LV_1061-94_0_3_line_1 |  | 0 | 2 | 0.04899 | 0.125 | 0.08 | 261 | 0 | 0.364 | 1 | 1 | cs | TRUE
2 | LV_1061-94_0_3_line_2 |  | 2 | 3 | 0.033877 | 0.125 | 0.08 | 261 | 0 | 0.364 | 1 | 1 | cs | TRUE
3 | LV_1061-94_0_3_line_3 |  | 2 | 4 | 0.022808 | 0.125 | 0.08 | 261 | 0 | 0.364 | 1 | 1 | cs | TRUE
4 | LV_1061-94_0_3_line_4 |  | 3 | 5 | 0.005682 | 0.125 | 0.08 | 261 | 0 | 0.364 | 1 | 1 | cs | TRUE
5 | LV_1061-94_0_3_line_5 |  | 3 | 6 | 0.030107 | 0.125 | 0.08 | 261 | 0 | 0.364 | 1 | 1 | cs | TRUE
6 | LV_1061-94_0_3_line_6 |  | 4 | 7 | 0.014351 | 0.125 | 0.08 | 261 | 0 | 0.364 | 1 | 2 | cs | TRUE
7 | LV_1061-94_0_3_line_7 |  | 4 | 8 | 0.010583 | 0.125 | 0.08 | 261 | 0 | 0.364 | 1 | 2 | cs | TRUE
8 | LV_1061-94_0_3_line_8 |  | 6 | 30 | 0.0064099 | 0.125 | 0.08 | 261 | 0 | 0.364 | 1 | 1 | cs | TRUE
9 | LV_1061-94_0_3_line_9 |  | 7 | 23 | 0.064181 | 0.125 | 0.08 | 261 | 0 | 0.364 | 1 | 1 | cs | TRUE
10 | LV_1061-94_0_3_line_10 |  | 7 | 12 | 0.019584 | 0.125 | 0.08 | 261 | 0 | 0.364 | 1 | 2 | cs | TRUE
11 | LV_1061-94_0_3_line_11 |  | 8 | 17 | 0.021431 | 0.125 | 0.08 | 261 | 0 | 0.364 | 1 | 3 | cs | TRUE
12 | LV_1061-94_0_3_line_12 |  | 9 | 10 | 0.019378 | 0.125 | 0.08 | 261 | 0 | 0.364 | 1 | 3 | cs | TRUE
13 | LV_1061-94_0_3_line_13 |  | 9 | 11 | 0.019123 | 0.125 | 0.08 | 261 | 0 | 0.364 | 1 | 3 | cs | TRUE
14 | LV_1061-94_0_3_line_14 |  | 10 | 20 | 0.011366 | 0.125 | 0.08 | 261 | 0 | 0.364 | 1 | 3 | cs | TRUE
15 | LV_1061-94_0_3_line_15 |  | 10 | 21 | 0.027683 | 0.125 | 0.08 | 261 | 0 | 0.364 | 1 | 1 | cs | TRUE
16 | LV_1061-94_0_3_line_16 |  | 11 | 31 | 0.0055363 | 0.125 | 0.08 | 261 | 0 | 0.364 | 1 | 3 | cs | TRUE
17 | LV_1061-94_0_3_line_17 |  | 12 | 13 | 0.074756 | 0.125 | 0.08 | 261 | 0 | 0.364 | 1 | 1 | cs | TRUE
18 | LV_1061-94_0_3_line_18 |  | 13 | 22 | 0.02671 | 0.125 | 0.08 | 261 | 0 | 0.364 | 1 | 1 | cs | TRUE
19 | LV_1061-94_0_3_line_19 |  | 13 | 18 | 0.031815 | 0.125 | 0.08 | 261 | 0 | 0.364 | 1 | 1 | cs | TRUE
20 | LV_1061-94_0_3_line_20 |  | 14 | 15 | 0.0081937 | 0.125 | 0.08 | 261 | 0 | 0.364 | 1 | 3 | cs | TRUE
21 | LV_1061-94_0_3_line_21 |  | 14 | 16 | 0.016616 | 0.125 | 0.08 | 261 | 0 | 0.364 | 1 | 1 | cs | TRUE
22 | LV_1061-94_0_3_line_22 |  | 14 | 17 | 0.018958 | 0.125 | 0.08 | 261 | 0 | 0.364 | 1 | 3 | cs | TRUE
23 | LV_1061-94_0_3_line_23 |  | 15 | 24 | 0.0017114 | 0.125 | 0.08 | 261 | 0 | 0.364 | 1 | 1 | cs | TRUE
24 | LV_1061-94_0_3_line_24 |  | 15 | 25 | 0.018079 | 0.125 | 0.08 | 261 | 0 | 0.364 | 1 | 3 | cs | TRUE
25 | LV_1061-94_0_3_line_25 |  | 16 | 33 | 0.011587 | 0.125 | 0.08 | 261 | 0 | 0.364 | 1 | 1 | cs | TRUE
26 | LV_1061-94_0_3_line_26 |  | 18 | 19 | 0.0154 | 0.125 | 0.08 | 261 | 0 | 0.364 | 1 | 1 | cs | TRUE
27 | LV_1061-94_0_3_line_27 |  | 19 | 36 | 0.015004 | 0.125 | 0.08 | 261 | 0 | 0.364 | 1 | 1 | cs | TRUE
28 | LV_1061-94_0_3_line_28 |  | 20 | 25 | 0.013682 | 0.125 | 0.08 | 261 | 0 | 0.364 | 1 | 3 | cs | TRUE
29 | LV_1061-94_0_3_line_29 |  | 21 | 37 | 0.015777 | 0.125 | 0.08 | 261 | 0 | 0.364 | 1 | 1 | cs | TRUE
30 | LV_1061-94_0_3_line_30 |  | 23 | 40 | 0.012548 | 0.125 | 0.08 | 261 | 0 | 0.364 | 1 | 1 | cs | TRUE
31 | LV_1061-94_0_3_line_31 |  | 24 | 39 | 0.014025 | 0.125 | 0.08 | 261 | 0 | 0.364 | 1 | 1 | cs | TRUE
32 | LV_1061-94_0_3_line_32 |  | 26 | 27 | 0.16418 | 0.125 | 0.08 | 261 | 0 | 0.364 | 1 | 1 | cs | TRUE
33 | LV_1061-94_0_3_line_33 |  | 26 | 28 | 0.06015 | 0.125 | 0.08 | 261 | 0 | 0.364 | 1 | 1 | cs | TRUE
34 | LV_1061-94_0_3_line_34 |  | 27 | 29 | 0.033639 | 0.125 | 0.08 | 261 | 0 | 0.364 | 1 | 1 | cs | TRUE
35 | LV_1061-94_0_3_line_35 |  | 29 | 41 | 0.016938 | 0.125 | 0.08 | 261 | 0 | 0.364 | 1 | 1 | cs | TRUE
36 | LV_1061-94_0_3_line_36 |  | 30 | 41 | 0.0072448 | 0.125 | 0.08 | 261 | 0 | 0.364 | 1 | 1 | cs | TRUE
37 | LV_1061-94_0_3_line_37 |  | 31 | 43 | 0.021068 | 0.125 | 0.08 | 261 | 0 | 0.364 | 1 | 3 | cs | TRUE
38 | LV_1061-94_0_3_line_38 |  | 32 | 33 | 0.0042139 | 0.125 | 0.08 | 261 | 0 | 0.364 | 1 | 1 | cs | TRUE
39 | LV_1061-94_0_3_line_39 |  | 34 | 35 | 0.020628 | 0.125 | 0.08 | 261 | 0 | 0.364 | 1 | 3 | cs | TRUE
40 | LV_1061-94_0_3_line_40 |  | 35 | 42 | 0.002437 | 0.125 | 0.08 | 261 | 0 | 0.364 | 1 | 3 | cs | TRUE
41 | LV_1061-94_0_3_line_41 |  | 38 | 39 | 0.01336 | 0.125 | 0.08 | 261 | 0 | 0.364 | 1 | 1 | cs | TRUE
42 | LV_1061-94_0_3_line_42 |  | 40 | 44 | 0.012589 | 0.125 | 0.08 | 261 | 0 | 0.364 | 1 | 1 | cs | TRUE
43 | LV_1061-94_0_3_line_43 |  | 42 | 43 | 0.0047601 | 0.125 | 0.08 | 261 | 0 | 0.364 | 1 | 3 | cs | TRUE

## trafo
| name | std_type | hv_bus | lv_bus | sn_mva | vn_hv_kv | vn_lv_kv | vk_percent | vkr_percent | pfe_kw | i0_percent | shift_degree | tap_side | tap_neutral | tap_min | tap_max | tap_step_percent | tap_step_degree | tap_pos | tap_phase_shifter | parallel | df | in_service
0 | LV_1061-94_0_3_trafo_41 | 0.63 MVA 20/0.4 kV | 45 | 34 | 0.63 | 20 | 0.4 | 6 | 1.206 | 1.65 | 0.2619 | 150 | hv | 0 | -2 | 2 | 2.5 | 0 | 0 | FALSE | 1 | 1 | TRUE

## line_geodata
| x0 | y0 | x1 | y1 | x2 | y2 | x3 | y3 | x4 | y4 | x5 | y5 | x6 | y6 | x7 | y7 | x8 | y8 | x9 | y9 | x10 | y10 | x11 | y11
0 | 2666112.4057 | 1210221.492 | 2666120.762 | 1210221.1898 | 2666130.6948 | 1210221.3278
1 | 2666077.9475 | 1210251.4676 | 2666079.1154 | 1210247.5782 | 2666082.7688 | 1210239.5692 | 2666087.5551 | 1210233.5741 | 2666091.4314 | 1210229.4478 | 2666096.8057 | 1210225.9496 | 2666105.6783 | 1210222.2679 | 2666111.5846 | 1210221.5217 | 2666112.4057 | 1210221.492
2 | 2666077.9475 | 1210251.4676 | 2666046.6426 | 1210238.3019
3 | 2666073.7096 | 1210273.8233 | 2666074.5897 | 1210265.7281 | 2666076.5506 | 1210256.1217 | 2666077.9475 | 1210251.4676
4 | 2666046.6426 | 1210238.3019 | 2666044.2219 | 1210243.445
5 | 2666041.81 | 1210216.902 | 2666035.3478 | 1210233.5407 | 2666046.6426 | 1210238.3019
6 | 2666073.7096 | 1210273.8233 | 2666076.5307 | 1210270.9528 | 2666080.1752 | 1210268.5472 | 2666085.5543 | 1210265.983
7 | 2666073.7096 | 1210273.8233 | 2666070.3655 | 1210282.0469 | 2666069.9711 | 1210283.7066
8 | 2666041.81 | 1210216.902 | 2666044.1275 | 1210210.9257
9 | 2666085.5543 | 1210265.983 | 2666084.6209 | 1210262.426 | 2666085.0706 | 1210258.1951 | 2666086.3115 | 1210253.895 | 2666089.1162 | 1210247.0219 | 2666091.2785 | 1210243.9328 | 2666096.2603 | 1210238.8182 | 2666100.2246 | 1210235.6712 | 2666103.9028 | 1210233.6552 | 2666110.0461 | 1210231.4107 | 2666118.7175 | 1210230.106 | 2666127.5901 | 1210230.2751
10 | 2666085.5543 | 1210265.983 | 2666091.2467 | 1210263.2666 | 2666092.2406 | 1210265.49 | 2666093.8425 | 1210269.0767 | 2666094.1985 | 1210269.87 | 2666094.5767 | 1210270.7191 | 2666096.2158 | 1210274.384 | 2666096.6607 | 1210275.3895
11 | 2666065.0166 | 1210304.5569 | 2666069.9711 | 1210283.7066
12 | 2666053.0952 | 1210352.9327 | 2666057.2346 | 1210353.8679 | 2666055.2559 | 1210363.7188 | 2666059.1983 | 1210364.5963 | 2666060.2219 | 1210364.8188
13 | 2666060.2219 | 1210364.8188 | 2666060.5247 | 1210363.5548 | 2666064.8939 | 1210346.2749
14 | 2666053.0952 | 1210352.9327 | 2666055.7327 | 1210341.8768
15 | 2666053.0952 | 1210352.9327 | 2666032.1631 | 1210348.1981 | 2666026.0784 | 1210346.8977
16 | 2666064.8939 | 1210346.2749 | 2666066.2511 | 1210340.9075
17 | 2666096.6607 | 1210275.3895 | 2666099.3545 | 1210274.4076 | 2666109.0507 | 1210270.4682 | 2666123.6638 | 1210264.5264 | 2666130.0632 | 1210263.1742 | 2666139.0762 | 1210263.2742 | 2666146.7113 | 1210264.2594 | 2666154.0239 | 1210266.2305 | 2666167.6655 | 1210272.5078
18 | 2666167.6655 | 1210272.5078 | 2666168.7051 | 1210273.3421 | 2666170.2528 | 1210275.6496 | 2666173.7057 | 1210285.7162 | 2666177.3261 | 1210297.1112
19 | 2666167.6655 | 1210272.5078 | 2666175.0801 | 1210274.1799 | 2666188.6604 | 1210277.0768 | 2666198.4434 | 1210280.3873
20 | 2666047.3064 | 1210317.0021 | 2666047.5803 | 1210316.2936 | 2666048.9108 | 1210312.8173 | 2666050.1709 | 1210309.5292 | 2666050.2413 | 1210309.3521
21 | 2666050.2413 | 1210309.3521 | 2666039.8206 | 1210305.2787 | 2666034.8375 | 1210303.1287
22 | 2666050.2413 | 1210309.3521 | 2666054.9256 | 1210311.1828 | 2666057.821 | 1210311.9042 | 2666059.7427 | 1210311.3251 | 2666063.2671 | 1210308.7737 | 2666064.7373 | 1210305.7325 | 2666065.0166 | 1210304.5569
23 | 2666047.3064 | 1210317.0021 | 2666045.7157 | 1210316.371
24 | 2666047.3064 | 1210317.0021 | 2666053.2096 | 1210319.2688 | 2666057.3577 | 1210322.172 | 2666058.9846 | 1210326.2481 | 2666058.7333 | 1210328.5382
25 | 2666034.8375 | 1210303.1287 | 2666024.1983 | 1210298.5385
26 | 2666198.4434 | 1210280.3873 | 2666205.3802 | 1210281.9652 | 2666213.5485 | 1210283.3545
27 | 2666228.535 | 1210283.6676 | 2666220.4238 | 1210283.811 | 2666213.7022 | 1210283.3806 | 2666213.5485 | 1210283.3545
28 | 2666058.7333 | 1210328.5382 | 2666058.5788 | 1210329.9459 | 2666055.7327 | 1210341.8768
29 | 2666026.0784 | 1210346.8977 | 2666010.6501 | 1210343.6005
30 | 2666140.1355 | 1210230.5143 | 2666127.5901 | 1210230.2751
31 | 2666032.6792 | 1210311.1989 | 2666045.7157 | 1210316.371
32 | 2666031.1414 | 1210172.0453 | 2666023.3261 | 1210168.7901 | 2666009.4051 | 1210162.9993 | 2665999.0855 | 1210158.7047 | 2665995.2206 | 1210163.1647 | 2665979.2502 | 1210132.3915 | 2665977.4047 | 1210128.8245 | 2665975.2539 | 1210124.687 | 2665996.1851 | 1210117.2138 | 2666022.0051 | 1210106.8486 | 2666036.5255 | 1210096.9476 | 2666045.1097 | 1210087.748
33 | 2666045.1097 | 1210087.748 | 2666061.9313 | 1210100.6643 | 2666064.5488 | 1210105.8965 | 2666063.7899 | 1210111.9696 | 2666058.4074 | 1210127.8643 | 2666067.8262 | 1210131.7532
34 | 2666031.1414 | 1210172.0453 | 2666038.0557 | 1210174.9902 | 2666052.5348 | 1210181.1654 | 2666056.0978 | 1210182.6835 | 2666053.3161 | 1210188.5693
35 | 2666046.7469 | 1210204.171 | 2666050.463 | 1210194.6062 | 2666053.3161 | 1210188.5693
36 | 2666046.7469 | 1210204.171 | 2666044.1275 | 1210210.9257
37 | 2666066.2511 | 1210340.9075 | 2666067.6704 | 1210335.2943 | 2666070.2715 | 1210328.9636 | 2666074.2309 | 1210321.5168
38 | 2666024.1983 | 1210298.5385 | 2666020.3291 | 1210296.8692
39 | 2666082.7779 | 1210295.1298 | 2666077.1326 | 1210314.9699
40 | 2666077.1326 | 1210314.9699 | 2666076.4656 | 1210317.3139
41 | 2666032.6792 | 1210311.1989 | 2666020.261 | 1210306.2722
42 | 2666140.1355 | 1210230.5143 | 2666152.1753 | 1210230.7438 | 2666152.7212 | 1210230.7757
43 | 2666074.2309 | 1210321.5168 | 2666076.4656 | 1210317.3139 | 2666076.4656 | 1210317.3139

## bus_geodata
| x | y | coords
0 | 2666112.4057 | 1210221.492
1 | 2666130.6948 | 1210221.3278
2 | 2666077.9475 | 1210251.4676
3 | 2666046.6426 | 1210238.3019
4 | 2666073.7096 | 1210273.8233
5 | 2666044.2219 | 1210243.445
6 | 2666041.81 | 1210216.902
7 | 2666085.5543 | 1210265.983
8 | 2666069.9711 | 1210283.7066
9 | 2666060.2219 | 1210364.8188
10 | 2666053.0952 | 1210352.9327
11 | 2666064.8939 | 1210346.2749
12 | 2666096.6607 | 1210275.3895
13 | 2666167.6655 | 1210272.5078
14 | 2666050.2413 | 1210309.3521
15 | 2666047.3064 | 1210317.0021
16 | 2666034.8375 | 1210303.1287
17 | 2666065.0166 | 1210304.5569
18 | 2666198.4434 | 1210280.3873
19 | 2666213.5485 | 1210283.3545
20 | 2666055.7327 | 1210341.8768
21 | 2666026.0784 | 1210346.8977
22 | 2666177.3261 | 1210297.1112
23 | 2666127.5901 | 1210230.2751
24 | 2666045.7157 | 1210316.371
25 | 2666058.7333 | 1210328.5382
26 | 2666045.1097 | 1210087.748
27 | 2666031.1414 | 1210172.0453
28 | 2666067.8262 | 1210131.7532
29 | 2666053.3161 | 1210188.5693
30 | 2666044.1275 | 1210210.9257
31 | 2666066.2511 | 1210340.9075
32 | 2666020.3291 | 1210296.8692
33 | 2666024.1983 | 1210298.5385
34 | 2666082.7779 | 1210295.1298
35 | 2666077.1326 | 1210314.9699
36 | 2666228.535 | 1210283.6676
37 | 2666010.6501 | 1210343.6005
38 | 2666020.2611 | 1210306.2722
39 | 2666032.6792 | 1210311.1989
40 | 2666140.1355 | 1210230.5143
41 | 2666046.7469 | 1210204.171
42 | 2666076.4656 | 1210317.3139
43 | 2666074.2309 | 1210321.5168
44 | 2666152.7212 | 1210230.7757
45 | 2666096.6607 | 1210275.3895

## line_std_types
| c_nf_per_km | r_ohm_per_km | x_ohm_per_km | max_i_ka | type | q_mm2 | alpha | voltage_rating
NAYY 4x50 SE | 210 | 0.642 | 0.083 | 0.142 | cs | 50 | 0.00403 | LV
NAYY 4x120 SE | 264 | 0.225 | 0.08 | 0.242 | cs | 120 | 0.00403 | LV
NAYY 4x150 SE | 261 | 0.208 | 0.08 | 0.27 | cs | 150 | 0.00403 | LV
NA2XS2Y 1x95 RM/25 12/20 kV | 216 | 0.313 | 0.132 | 0.252 | cs | 95 | 0.00403 | MV
NA2XS2Y 1x185 RM/25 12/20 kV | 273 | 0.161 | 0.117 | 0.362 | cs | 185 | 0.00403 | MV
NA2XS2Y 1x240 RM/25 12/20 kV | 304 | 0.122 | 0.112 | 0.421 | cs | 240 | 0.00403 | MV
NA2XS2Y 1x95 RM/25 6/10 kV | 315 | 0.313 | 0.123 | 0.249 | cs | 95 | 0.00403 | MV
NA2XS2Y 1x185 RM/25 6/10 kV | 406 | 0.161 | 0.11 | 0.358 | cs | 185 | 0.00403 | MV
NA2XS2Y 1x240 RM/25 6/10 kV | 456 | 0.122 | 0.105 | 0.416 | cs | 240 | 0.00403 | MV
NA2XS2Y 1x150 RM/25 12/20 kV | 250 | 0.206 | 0.116 | 0.319 | cs | 150 | 0.00403 | MV
NA2XS2Y 1x120 RM/25 12/20 kV | 230 | 0.253 | 0.119 | 0.283 | cs | 120 | 0.00403 | MV
NA2XS2Y 1x70 RM/25 12/20 kV | 190 | 0.443 | 0.132 | 0.22 | cs | 70 | 0.00403 | MV
NA2XS2Y 1x150 RM/25 6/10 kV | 360 | 0.206 | 0.11 | 0.315 | cs | 150 | 0.00403 | MV
NA2XS2Y 1x120 RM/25 6/10 kV | 340 | 0.253 | 0.113 | 0.28 | cs | 120 | 0.00403 | MV
NA2XS2Y 1x70 RM/25 6/10 kV | 280 | 0.443 | 0.123 | 0.217 | cs | 70 | 0.00403 | MV
N2XS(FL)2Y 1x120 RM/35 64/110 kV | 112 | 0.153 | 0.166 | 0.366 | cs | 120 | 0.00393 | HV
N2XS(FL)2Y 1x185 RM/35 64/110 kV | 125 | 0.099 | 0.156 | 0.457 | cs | 185 | 0.00393 | HV
N2XS(FL)2Y 1x240 RM/35 64/110 kV | 135 | 0.075 | 0.149 | 0.526 | cs | 240 | 0.00393 | HV
N2XS(FL)2Y 1x300 RM/35 64/110 kV | 144 | 0.06 | 0.144 | 0.588 | cs | 300 | 0.00393 | HV
15-AL1/3-ST1A 0.4 | 11 | 1.8769 | 0.35 | 0.105 | ol | 16 | 0.00403 | LV
24-AL1/4-ST1A 0.4 | 11.25 | 1.2012 | 0.335 | 0.14 | ol | 24 | 0.00403 | LV
48-AL1/8-ST1A 0.4 | 12.2 | 0.5939 | 0.3 | 0.21 | ol | 48 | 0.00403 | LV
94-AL1/15-ST1A 0.4 | 13.2 | 0.306 | 0.29 | 0.35 | ol | 94 | 0.00403 | LV
34-AL1/6-ST1A 10.0 | 9.7 | 0.8342 | 0.36 | 0.17 | ol | 34 | 0.00403 | MV
48-AL1/8-ST1A 10.0 | 10.1 | 0.5939 | 0.35 | 0.21 | ol | 48 | 0.00403 | MV
70-AL1/11-ST1A 10.0 | 10.4 | 0.4132 | 0.339 | 0.29 | ol | 70 | 0.00403 | MV
94-AL1/15-ST1A 10.0 | 10.75 | 0.306 | 0.33 | 0.35 | ol | 94 | 0.00403 | MV
122-AL1/20-ST1A 10.0 | 11.1 | 0.2376 | 0.323 | 0.41 | ol | 122 | 0.00403 | MV
149-AL1/24-ST1A 10.0 | 11.25 | 0.194 | 0.315 | 0.47 | ol | 149 | 0.00403 | MV
34-AL1/6-ST1A 20.0 | 9.15 | 0.8342 | 0.382 | 0.17 | ol | 34 | 0.00403 | MV
48-AL1/8-ST1A 20.0 | 9.5 | 0.5939 | 0.372 | 0.21 | ol | 48 | 0.00403 | MV
70-AL1/11-ST1A 20.0 | 9.7 | 0.4132 | 0.36 | 0.29 | ol | 70 | 0.00403 | MV
94-AL1/15-ST1A 20.0 | 10 | 0.306 | 0.35 | 0.35 | ol | 94 | 0.00403 | MV
122-AL1/20-ST1A 20.0 | 10.3 | 0.2376 | 0.344 | 0.41 | ol | 122 | 0.00403 | MV
149-AL1/24-ST1A 20.0 | 10.5 | 0.194 | 0.337 | 0.47 | ol | 149 | 0.00403 | MV
184-AL1/30-ST1A 20.0 | 10.75 | 0.1571 | 0.33 | 0.535 | ol | 184 | 0.00403 | MV
243-AL1/39-ST1A 20.0 | 11 | 0.1188 | 0.32 | 0.645 | ol | 243 | 0.00403 | MV
48-AL1/8-ST1A 110.0 | 8 | 0.5939 | 0.46 | 0.21 | ol | 48 | 0.00403 | HV
70-AL1/11-ST1A 110.0 | 8.4 | 0.4132 | 0.45 | 0.29 | ol | 70 | 0.00403 | HV
94-AL1/15-ST1A 110.0 | 8.65 | 0.306 | 0.44 | 0.35 | ol | 94 | 0.00403 | HV
122-AL1/20-ST1A 110.0 | 8.5 | 0.2376 | 0.43 | 0.41 | ol | 122 | 0.00403 | HV
149-AL1/24-ST1A 110.0 | 8.75 | 0.194 | 0.41 | 0.47 | ol | 149 | 0.00403 | HV
184-AL1/30-ST1A 110.0 | 8.8 | 0.1571 | 0.4 | 0.535 | ol | 184 | 0.00403 | HV
243-AL1/39-ST1A 110.0 | 9 | 0.1188 | 0.39 | 0.645 | ol | 243 | 0.00403 | HV
305-AL1/39-ST1A 110.0 | 9.2 | 0.0949 | 0.38 | 0.74 | ol | 305 | 0.00403 | HV
490-AL1/64-ST1A 110.0 | 9.75 | 0.059 | 0.37 | 0.96 | ol | 490 | 0.00403 | HV
679-AL1/86-ST1A 110.0 | 9.95 | 0.042 | 0.36 | 1.15 | ol | 679 | 0.00403 | HV
490-AL1/64-ST1A 220.0 | 10 | 0.059 | 0.285 | 0.96 | ol | 490 | 0.00403 | HV
679-AL1/86-ST1A 220.0 | 11.7 | 0.042 | 0.275 | 1.15 | ol | 679 | 0.00403 | HV
490-AL1/64-ST1A 380.0 | 11 | 0.059 | 0.253 | 0.96 | ol | 490 | 0.00403 | HV
679-AL1/86-ST1A 380.0 | 14.6 | 0.042 | 0.25 | 1.15 | ol | 679 | 0.00403 | HV

## trafo_std_types
| i0_percent | pfe_kw | vkr_percent | sn_mva | vn_lv_kv | vn_hv_kv | vk_percent | shift_degree | vector_group | tap_side | tap_neutral | tap_min | tap_max | tap_step_degree | tap_step_percent | tap_phase_shifter
160 MVA 380/110 kV | 0.06 | 60 | 0.25 | 160 | 110 | 380 | 12.2 | 0 | Yy0 | hv | 0 | -9 | 9 | 0 | 1.5 | FALSE
100 MVA 220/110 kV | 0.06 | 55 | 0.26 | 100 | 110 | 220 | 12 | 0 | Yy0 | hv | 0 | -9 | 9 | 0 | 1.5 | FALSE
63 MVA 110/20 kV | 0.04 | 22 | 0.32 | 63 | 20 | 110 | 18 | 150 | YNd5 | hv | 0 | -9 | 9 | 0 | 1.5 | FALSE
40 MVA 110/20 kV | 0.05 | 18 | 0.34 | 40 | 20 | 110 | 16.2 | 150 | YNd5 | hv | 0 | -9 | 9 | 0 | 1.5 | FALSE
25 MVA 110/20 kV | 0.07 | 14 | 0.41 | 25 | 20 | 110 | 12 | 150 | YNd5 | hv | 0 | -9 | 9 | 0 | 1.5 | FALSE
63 MVA 110/10 kV | 0.04 | 22 | 0.32 | 63 | 10 | 110 | 18 | 150 | YNd5 | hv | 0 | -9 | 9 | 0 | 1.5 | FALSE
40 MVA 110/10 kV | 0.05 | 18 | 0.34 | 40 | 10 | 110 | 16.2 | 150 | YNd5 | hv | 0 | -9 | 9 | 0 | 1.5 | FALSE
25 MVA 110/10 kV | 0.07 | 14 | 0.41 | 25 | 10 | 110 | 12 | 150 | YNd5 | hv | 0 | -9 | 9 | 0 | 1.5 | FALSE
0.25 MVA 20/0.4 kV | 0.32 | 0.8 | 1.44 | 0.25 | 0.4 | 20 | 6 | 150 | Yzn5 | hv | 0 | -2 | 2 | 0 | 2.5 | FALSE
0.4 MVA 20/0.4 kV | 0.3375 | 1.35 | 1.425 | 0.4 | 0.4 | 20 | 6 | 150 | Dyn5 | hv | 0 | -2 | 2 | 0 | 2.5 | FALSE
0.63 MVA 20/0.4 kV | 0.2619 | 1.65 | 1.206 | 0.63 | 0.4 | 20 | 6 | 150 | Dyn5 | hv | 0 | -2 | 2 | 0 | 2.5 | FALSE
0.25 MVA 10/0.4 kV | 0.24 | 0.6 | 1.2 | 0.25 | 0.4 | 10 | 4 | 150 | Dyn5 | hv | 0 | -2 | 2 | 0 | 2.5 | FALSE
0.4 MVA 10/0.4 kV | 0.2375 | 0.95 | 1.325 | 0.4 | 0.4 | 10 | 4 | 150 | Dyn5 | hv | 0 | -2 | 2 | 0 | 2.5 | FALSE
0.63 MVA 10/0.4 kV | 0.1873 | 1.18 | 1.0794 | 0.63 | 0.4 | 10 | 4 | 150 | Dyn5 | hv | 0 | -2 | 2 | 0 | 2.5 | FALSE

## trafo3w_std_types
| sn_hv_mva | sn_mv_mva | sn_lv_mva | vn_hv_kv | vn_mv_kv | vn_lv_kv | vk_hv_percent | vk_mv_percent | vk_lv_percent | vkr_hv_percent | vkr_mv_percent | vkr_lv_percent | pfe_kw | i0_percent | shift_mv_degree | shift_lv_degree | vector_group | tap_side | tap_neutral | tap_min | tap_max | tap_step_percent
63/25/38 MVA 110/20/10 kV | 63 | 25 | 38 | 110 | 20 | 10 | 10.4 | 10.4 | 10.4 | 0.28 | 0.32 | 0.35 | 35 | 0.89 | 0 | 0 | YN0yn0yn0 | hv | 0 | -10 | 10 | 1.2
63/25/38 MVA 110/10/10 kV | 63 | 25 | 38 | 110 | 10 | 10 | 10.4 | 10.4 | 10.4 | 0.28 | 0.32 | 0.35 | 35 | 0.89 | 0 | 0 | YN0yn0yn0 | hv | 0 | -10 | 10 | 1.2

## fuse_std_types
| fuse_type | i_rated_a | t_avg | t_min | t_total | x_avg | x_min | x_total
HV 100A | HV 100A | 100 | 0 | [10.0, 3.64, 0.854, 0.281, 0.1, 0.0531, 0.022, 0.01] | [10.0, 4.267, 1.21, 0.403, 0.1, 0.058, 0.022, 0.01] | 0 | [300.0, 350.0, 450.0, 550.0, 700.0, 850.0, 1200.0, 1752.0] | [600.0, 700.0, 900.0, 1150.0, 1665.0, 2000.0, 3000.0, 4313.0]
HV 10A | HV 10A | 10 | 0 | [10.0, 1675.0, 0.344, 0.156, 0.1, 0.0417, 0.0171, 0.01] | [10.0, 1.3, 0.3, 0.155, 0.1, 0.0555, 0.023, 0.01] | 0 | [30.0, 32.0, 35.0, 37.0, 39.0, 50.0, 70.0, 88.0] | [60.0, 70.0, 80.0, 87.0, 94.0, 110.0, 150.0, 216.0]
HV 125A | HV 125A | 125 | 0 | [10.0, 1.82, 0.344, 0.1, 0.0467, 0.0269, 0.01] | [10.0, 2.478, 0.426, 0.1, 0.0427, 0.0211, 0.01] | 0 | [375.0, 500.0, 700.0, 925.0, 1200.0, 1500.0, 2341.0] | [750.0, 1000.0, 1500.0, 2200.0, 3000.0, 4000.0, 5765.0]
HV 160A | HV 160A | 160 | 0 | [10.0, 4.15, 1.03, 0.198, 0.1, 0.051, 0.0172, 0.01] | [10.0, 2.3, 0.734, 0.274, 0.1, 0.046, 0.0177, 0.01] | 0 | [480.0, 550.0, 700.0, 1000.0, 1260.0, 1600.0, 2500.0, 3227.0] | [960.0, 1300.0, 1700.0, 2200.0, 2996.0, 4000.0, 6000.0, 7946.0]
HV 16A | HV 16A | 16 | 0 | [10.0, 0.352, 0.164, 0.1, 0.0649, 0.0342, 0.01] | [10.0, 2.34, 0.722, 0.181, 0.1, 0.055, 0.0296, 0.01] | 0 | [48.0, 60.0, 65.0, 71.0, 80.0, 100.0, 162.0] | [96.0, 110.0, 125.0, 150.0, 168.0, 200.0, 250.0, 398.0]
HV 200A | HV 200A | 200 | 0 | [10.0, 4.267, 1.21, 0.403, 0.1, 0.058, 0.022, 0.01] | [10.0, 3.73, 1.654, 0.328, 0.1, 0.0531, 0.019, 0.01] | 0 | [600.0, 700.0, 900.0, 1150.0, 1665.0, 2000.0, 3000.0, 4313.0] | [1200.0, 1500.0, 1800.0, 2700.0, 3960.0, 5000.0, 7500.0, 10620.0]
HV 20A | HV 20A | 20 | 0 | [10.0, 1.3, 0.3, 0.155, 0.1, 0.0555, 0.023, 0.01] | [10.0, 1.3, 0.161, 0.1, 0.0611, 0.0399, 0.0141, 0.01] | 0 | [60.0, 70.0, 80.0, 87.0, 94.0, 110.0, 150.0, 216.0] | [120.0, 150.0, 200.0, 223.0, 260.0, 300.0, 450.0, 532.0]
HV 25A | HV 25A | 25 | 0 | [10.0, 2.512, 0.833, 0.299, 0.1, 0.0372, 0.0223, 0.01] | [10.0, 3.125, 0.597, 0.198, 0.1, 0.0378, 0.022, 0.01] | 0 | [75.0, 82.0, 90.0, 100.0, 124.0, 170.0, 200.0, 289.0] | [150.0, 170.0, 210.0, 250.0, 294.0, 400.0, 500.0, 711.0]
HV 31.5A | HV 31.5A | 31.5 | 0 | [10.0, 2.34, 0.722, 0.181, 0.1, 0.055, 0.0296, 0.01] | [10.0, 2.84, 0.368, 0.164, 0.1, 0.0621, 0.0378, 0.0195, 0.01] | 0 | [95.0, 110.0, 125.0, 150.0, 165.0, 200.0, 250.0, 390.0] | [189.0, 220.0, 300.0, 350.0, 393.0, 450.0, 530.0, 700.0, 960.0]
HV 40A | HV 40A | 40 | 0 | [10.0, 1.3, 0.161, 0.1, 0.0611, 0.0399, 0.0141, 0.01] | [10.0, 2.05, 0.369, 0.198, 0.1, 0.051, 0.0298, 0.01] | 0 | [120.0, 150.0, 200.0, 223.0, 260.0, 300.0, 450.0, 532.0] | [240.0, 300.0, 400.0, 450.0, 530.0, 650.0, 800.0, 1311.0]
HV 50A | HV 50A | 50 | 0 | [10.0, 3.215, 0.597, 0.198, 0.1, 0.0378, 0.022, 0.01] | [10.0, 3.64, 0.854, 0.281, 0.1, 0.0531, 0.022, 0.01] | 0 | [150.0, 170.0, 210.0, 250.0, 294.0, 400.0, 500.0, 711.0] | [300.0, 350.0, 450.0, 550.0, 700.0, 850.0, 1200.0, 1752.0]
HV 6.3A | HV 6.3A | 6.3 | 0 | [10.0, 1.39, 0.344, 0.168, 0.1, 0.056, 0.0263, 0.01] | [10.0, 1.711, 0.516, 0.198, 0.1, 0.0634, 0.0303, 0.01] | 0 | [19.0, 19.5, 20.4, 20.8, 22.0, 25.0, 32.0, 48.0] | [38.0, 40.0, 43.0, 48.0, 53.0, 60.0, 75.0, 118.0]
HV 63A | HV 63A | 63 | 0 | [10.0, 2.84, 0.368, 0.164, 0.1, 0.0621, 0.0378, 0.0195, 0.01] | [10.0, 1.82, 0.344, 0.1, 0.0467, 0.0269, 0.01] | 0 | [189.0, 220.0, 300.0, 350.0, 393.0, 450.0, 530.0, 700.0, 961.0] | [378.0, 500.0, 700.0, 934.0, 1200.0, 1500.0, 2366.0]
HV 80A | HV 80A | 80 | 0 | [10.0, 2.05, 0.369, 0.198, 0.1, 0.051, 0.0298, 0.01] | [10.0, 4.15, 1.03, 0.198, 0.1, 0.051, 0.0172, 0.01] | 0 | [240.0, 300.0, 400.0, 450.0, 530.0, 650.0, 800.0, 1311.0] | [480.0, 550.0, 700.0, 1000.0, 1260.0, 1600.0, 2500.0, 3227.0]
Siemens NH-1-100 | Siemens NH-1-100 | 100 | [5400.0, 2000.0, 400.0, 20.0, 1.0, 0.2, 0.012, 0.004] | 0 | 0 | [150.0, 190.0, 250.0, 430.0, 900.0, 1250.0, 2700.0, 3600.0] | 0 | 0
Siemens NH-1-125 | Siemens NH-1-125 | 125 | [4800.0, 120.0, 7.0, 0.1, 0.004] | 0 | 0 | [180.0, 400.0, 740.0, 2000.0, 4250.0] | 0 | 0
Siemens NH-1-16 | Siemens NH-1-16 | 16 | [4000.0, 400.0, 2.0, 0.1, 0.04, 0.01] | 0 | 0 | [26.0, 35.0, 75.0, 150.0, 200.0, 300.0] | 0 | 0
Siemens NH-1-160 | Siemens NH-1-160 | 160 | [4800.0, 120.0, 7.0, 0.1, 0.004] | 0 | 0 | [210.0, 500.0, 900.0, 2300.0, 5000.0] | 0 | 0
Siemens NH-1-25 | Siemens NH-1-25 | 25 | [4000.0, 1000.0, 10.0, 0.2, 0.02, 0.01] | 0 | 0 | [40.0, 50.0, 100.0, 210.0, 400.0, 500.0] | 0 | 0
Siemens NH-1-50 | Siemens NH-1-50 | 50 | [4000.0, 40.0, 4.0, 1.0, 0.02, 0.01] | 0 | 0 | [86.0, 200.0, 300.0, 400.0, 1000.0, 1280.0] | 0 | 0
Siemens NH-1-63 | Siemens NH-1-63 | 63 | [4000.0, 100.0, 10.0, 2.0, 0.04, 0.01] | 0 | 0 | [100.0, 200.0, 300.0, 400.0, 1000.0, 1500.0] | 0 | 0
Siemens NH-1-80 | Siemens NH-1-80 | 80 | [4800.0, 120.0, 7.0, 0.1, 0.01] | 0 | 0 | [150.58, 250.0, 450.0, 1150.0, 2470.0] | 0 | 0
Siemens NH-2-1000 | Siemens NH-2-1000 | 1000 | [4800.0, 120.0, 7.0, 0.1, 0.004] | 0 | 0 | [1900.0, 3500.0, 8400.0, 24000.0, 52000.0] | 0 | 0
Siemens NH-2-200 | Siemens NH-2-200 | 200 | [4800.0, 120.0, 7.0, 0.1, 0.004] | 0 | 0 | [280.0, 650.0, 1200.0, 3000.0, 7000.0] | 0 | 0
Siemens NH-2-224 | Siemens NH-2-224 | 224 | [4800.0, 120.0, 7.0, 0.2, 0.04, 0.004] | 0 | 0 | [400.0, 750.0, 1453.0, 3025.0, 4315.0, 7600.0] | 0 | 0
Siemens NH-2-250 | Siemens NH-2-250 | 250 | [4800.0, 120.0, 7.0, 0.1, 0.004] | 0 | 0 | [450.0, 800.0, 1650.0, 4000.0, 8500.0] | 0 | 0
Siemens NH-2-315 | Siemens NH-2-315 | 315 | [4800.0, 120.0, 7.0, 0.1, 0.004] | 0 | 0 | [550.0, 920.0, 1900.0, 5000.0, 11000.0] | 0 | 0
Siemens NH-2-355 | Siemens NH-2-355 | 355 | [4800.0, 120.0, 6.0, 0.1, 0.004] | 0 | 0 | [650.0, 1116.27, 2350.0, 5840.0, 12790.0] | 0 | 0
Siemens NH-2-400 | Siemens NH-2-400 | 400 | [4800.0, 120.0, 7.0, 0.1, 0.004] | 0 | 0 | [720.0, 1350.0, 2800.0, 6500.0, 15000.0] | 0 | 0
Siemens NH-2-425 | Siemens NH-2-425 | 425 | [4800.0, 120.0, 7.0, 0.1, 0.004] | 0 | 0 | [850.0, 1500.0, 3050.0, 7500.0, 16500.0] | 0 | 0
Siemens NH-2-630 | Siemens NH-2-630 | 630 | [4800.0, 120.0, 7.0, 0.1, 0.004] | 0 | 0 | [1200.0, 2000.0, 4800.0, 12000.0, 26000.0] | 0 | 0

## res_bus
| vm_pu | va_degree | p_mw | q_mvar
0 | 0.97891 | -0.40461 | 0.0073397 | 0.0018395
1 | 0.97879 | -0.407 | 0.0071752 | 0.0017983
2 | 0.97957 | -0.39168 | 0 | 0
3 | 0.97762 | -0.42994 | 0 | 0
4 | 0.98119 | -0.36002 | 0 | 0
5 | 0.97745 | -0.4331 | 0.03055 | 0.0076566
6 | 0.97674 | -0.44724 | 0 | 0
7 | 0.98039 | -0.37549 | 0 | 0
8 | 0.98215 | -0.3413 | 0.022665 | 0.0056803
9 | 0.99178 | -0.1558 | 0 | 0
10 | 0.9898 | -0.19367 | 0 | 0
11 | 0.99374 | -0.11857 | 0.0074232 | 0.0018604
12 | 0.97944 | -0.39388 | 0 | 0
13 | 0.97221 | -0.53547 | 0 | 0
14 | 0.98492 | -0.28761 | 0 | 0
15 | 0.98566 | -0.27343 | 0 | 0
16 | 0.98394 | -0.30688 | 0.021605 | 0.0054148
17 | 0.9836 | -0.31317 | 0.0066039 | 0.0016551
18 | 0.9715 | -0.54959 | 0 | 0
19 | 0.97115 | -0.55643 | 0.015697 | 0.0039341
20 | 0.98869 | -0.21508 | 0.0072044 | 0.0018056
21 | 0.98947 | -0.20009 | 0.0056806 | 0.0014237
22 | 0.97023 | -0.57467 | 0.079421 | 0.019905
23 | 0.97947 | -0.39357 | 0.0063613 | 0.0015943
24 | 0.98563 | -0.27396 | 0.0054305 | 0.001361
25 | 0.98737 | -0.24032 | 0.0032895 | 0.00082443
26 | 0.97556 | -0.47048 | 0 | 0
27 | 0.97623 | -0.45726 | 0 | 0
28 | 0.97531 | -0.47532 | 0.0043956 | 0.0011016
29 | 0.97636 | -0.45455 | 0.003777 | 0.0009466
30 | 0.97655 | -0.45093 | 0.02331 | 0.0058421
31 | 0.99431 | -0.10757 | 0.020234 | 0.0050712
32 | 0.98339 | -0.31756 | 0.022789 | 0.0057114
33 | 0.98348 | -0.31583 | 0.020087 | 0.0050344
34 | 1 | 0 | -0.40128 | -0.10286
35 | 0.9975 | -0.047178 | 0.003739 | 0.00093708
36 | 0.97103 | -0.55875 | 0.0083538 | 0.0020937
37 | 0.98937 | -0.20216 | 0.0073486 | 0.0018417
38 | 0.98542 | -0.27813 | 0.0048284 | 0.0012101
39 | 0.98548 | -0.27698 | 0.0071497 | 0.0017919
40 | 0.97936 | -0.39565 | 0.0032934 | 0.0008254
41 | 0.97649 | -0.45202 | 0 | 0
42 | 0.99721 | -0.052714 | 0.0061358 | 0.0015378
43 | 0.99664 | -0.063366 | 0.024886 | 0.006237
44 | 0.97929 | -0.39699 | 0.0058614 | 0.001469
45 | 0.99998 | 149.9956 | 0 | 0

## res_line
| p_from_mw | q_from_mvar | p_to_mw | q_to_mvar | pl_mw | ql_mvar | i_from_ka | i_to_ka | i_ka | vm_from_pu | va_from_degree | vm_to_pu | va_to_degree | loading_percent
0 | 0.007176 | 0.0017986 | -0.0071752 | -0.0017983 | 8.1635e-07 | 2.9249e-07 | 0.010908 | 0.010908 | 0.010908 | 0.97891 | -0.40461 | 0.97879 | -0.407 | 2.9967
1 | -0.014516 | -0.0036381 | 0.014525 | 0.0036432 | 8.9443e-06 | 5.1081e-06 | 0.022065 | 0.022065 | 0.022065 | 0.97891 | -0.40461 | 0.97957 | -0.39168 | 6.0618
2 | 0.062188 | 0.015642 | -0.062075 | -0.01557 | 0.00011342 | 7.2162e-05 | 0.094487 | 0.094487 | 0.094487 | 0.97957 | -0.39168 | 0.97762 | -0.42994 | 25.9581
3 | -0.076713 | -0.019285 | 0.076829 | 0.019359 | 0.00011619 | 7.4072e-05 | 0.11655 | 0.11655 | 0.11655 | 0.97957 | -0.39168 | 0.98119 | -0.36002 | 32.0198
4 | 0.030555 | 0.0076595 | -0.03055 | -0.0076566 | 4.6087e-06 | 2.8783e-06 | 0.046508 | 0.046508 | 0.046508 | 0.97762 | -0.42994 | 0.97745 | -0.4331 | 12.7768
5 | 0.03152 | 0.0079102 | -0.031494 | -0.0078939 | 2.5991e-05 | 1.6257e-05 | 0.04798 | 0.04798 | 0.04798 | 0.97762 | -0.42994 | 0.97674 | -0.44724 | 13.1813
6 | 0.12006 | 0.030506 | -0.11997 | -0.030449 | 8.9355e-05 | 5.6825e-05 | 0.18223 | 0.18223 | 0.18223 | 0.98119 | -0.36002 | 0.98039 | -0.37549 | 25.0318
7 | -0.19689 | -0.049865 | 0.19707 | 0.049978 | 0.00017715 | 0.00011311 | 0.29878 | 0.29878 | 0.29878 | 0.98119 | -0.36002 | 0.98215 | -0.3413 | 41.0417
8 | 0.031494 | 0.0078939 | -0.031488 | -0.0078905 | 5.5336e-06 | 3.4613e-06 | 0.04798 | 0.04798 | 0.04798 | 0.97674 | -0.44724 | 0.97655 | -0.45093 | 13.1813
9 | 0.015531 | 0.003897 | -0.015517 | -0.0038892 | 1.3375e-05 | 7.7517e-06 | 0.023574 | 0.023574 | 0.023574 | 0.98039 | -0.37549 | 0.97947 | -0.39357 | 6.4764
10 | 0.10444 | 0.026552 | -0.10435 | -0.026493 | 9.2435e-05 | 5.8665e-05 | 0.15866 | 0.15866 | 0.15866 | 0.98039 | -0.37549 | 0.97944 | -0.39388 | 21.7937
11 | -0.21973 | -0.055658 | 0.22003 | 0.055848 | 0.00029727 | 0.00018944 | 0.33312 | 0.33312 | 0.33312 | 0.98215 | -0.3413 | 0.9836 | -0.31317 | 30.5057
12 | 0.33443 | 0.08544 | -0.33382 | -0.08505 | 0.00061124 | 0.00039044 | 0.50234 | 0.50234 | 0.50234 | 0.99178 | -0.1558 | 0.9898 | -0.19367 | 46.0018
13 | -0.33443 | -0.08544 | 0.33503 | 0.085826 | 0.00060322 | 0.00038532 | 0.50234 | 0.50234 | 0.50234 | 0.99178 | -0.1558 | 0.99374 | -0.11857 | 46.0018
14 | 0.32078 | 0.081782 | -0.32045 | -0.081571 | 0.0003311 | 0.00021147 | 0.48275 | 0.48275 | 0.48275 | 0.9898 | -0.19367 | 0.98869 | -0.21508 | 44.2075
15 | 0.013034 | 0.0032679 | -0.01303 | -0.0032657 | 3.9859e-06 | 2.1953e-06 | 0.019595 | 0.019595 | 0.019595 | 0.9898 | -0.19367 | 0.98947 | -0.20009 | 5.3832
16 | -0.34246 | -0.087686 | 0.34264 | 0.087803 | 0.00018245 | 0.00011655 | 0.51345 | 0.51345 | 0.51345 | 0.99374 | -0.11857 | 0.99431 | -0.10757 | 47.0197
17 | 0.10435 | 0.026493 | -0.10365 | -0.026042 | 0.00070567 | 0.0004507 | 0.15866 | 0.15866 | 0.15866 | 0.97944 | -0.39388 | 0.97221 | -0.53547 | 43.5875
18 | 0.07957 | 0.02 | -0.079421 | -0.019905 | 0.00014861 | 9.4779e-05 | 0.12181 | 0.12181 | 0.12181 | 0.97221 | -0.53547 | 0.97023 | -0.57467 | 33.4632
19 | 0.024076 | 0.006043 | -0.02406 | -0.006033 | 1.6203e-05 | 9.9758e-06 | 0.036853 | 0.036853 | 0.036853 | 0.97221 | -0.53547 | 0.9715 | -0.54959 | 10.1244
20 | -0.29148 | -0.073892 | 0.29167 | 0.074019 | 0.00019888 | 0.00012697 | 0.44066 | 0.44066 | 0.44066 | 0.98492 | -0.28761 | 0.98566 | -0.27343 | 40.3536
21 | 0.064561 | 0.016211 | -0.064502 | -0.016173 | 5.9292e-05 | 3.7736e-05 | 0.097549 | 0.097549 | 0.097549 | 0.98492 | -0.28761 | 0.98394 | -0.30688 | 26.7993
22 | 0.22691 | 0.05768 | -0.22664 | -0.057503 | 0.00027897 | 0.00017782 | 0.34311 | 0.34311 | 0.34311 | 0.98492 | -0.28761 | 0.9836 | -0.31317 | 31.4205
23 | 0.017411 | 0.0043642 | -0.017411 | -0.0043639 | 4.434e-07 | 2.6197e-07 | 0.026285 | 0.026285 | 0.026285 | 0.98566 | -0.27343 | 0.98563 | -0.27396 | 7.2212
24 | -0.30909 | -0.078383 | 0.30958 | 0.078697 | 0.00049274 | 0.00031466 | 0.46695 | 0.46695 | 0.46695 | 0.98566 | -0.27343 | 0.98737 | -0.24032 | 42.7606
25 | 0.042896 | 0.010758 | -0.042878 | -0.010747 | 1.8288e-05 | 1.1557e-05 | 0.064875 | 0.064875 | 0.064875 | 0.98394 | -0.30688 | 0.98348 | -0.31583 | 17.8229
26 | 0.02406 | 0.006033 | -0.024052 | -0.0060282 | 7.8431e-06 | 4.8289e-06 | 0.036853 | 0.036853 | 0.036853 | 0.9715 | -0.54959 | 0.97115 | -0.55643 | 10.1244
27 | 0.0083547 | 0.0020941 | -0.0083538 | -0.0020937 | 9.2202e-07 | 4.0447e-07 | 0.012801 | 0.012801 | 0.012801 | 0.97115 | -0.55643 | 0.97103 | -0.55875 | 3.5169
28 | 0.31325 | 0.079765 | -0.31287 | -0.079522 | 0.00038085 | 0.00024322 | 0.4719 | 0.4719 | 0.4719 | 0.98869 | -0.21508 | 0.98737 | -0.24032 | 43.2146
29 | 0.0073493 | 0.001842 | -0.0073486 | -0.0018417 | 7.2269e-07 | 2.599e-07 | 0.011052 | 0.011052 | 0.011052 | 0.98947 | -0.20009 | 0.98937 | -0.20216 | 3.0364
30 | 0.009156 | 0.0022949 | -0.0091551 | -0.0022945 | 9.1044e-07 | 4.2477e-07 | 0.01391 | 0.01391 | 0.01391 | 0.97947 | -0.39357 | 0.97936 | -0.39565 | 3.8214
31 | 0.01198 | 0.0030029 | -0.011978 | -0.003002 | 1.7205e-06 | 9.2239e-07 | 0.018087 | 0.018087 | 0.018087 | 0.98563 | -0.27396 | 0.98548 | -0.27698 | 4.9689
32 | -0.0043966 | -0.0011015 | 0.0043993 | 0.0011012 | 2.7683e-06 | -2.7956e-07 | 0.006706 | 0.0067052 | 0.006706 | 0.97556 | -0.47048 | 0.97623 | -0.45726 | 1.8423
33 | 0.0043966 | 0.0011015 | -0.0043956 | -0.0011016 | 1.0144e-06 | -1.0162e-07 | 0.006706 | 0.0067062 | 0.0067062 | 0.97556 | -0.47048 | 0.97531 | -0.47532 | 1.8424
34 | -0.0043993 | -0.0011012 | 0.0043999 | 0.0011012 | 5.6715e-07 | -5.7677e-08 | 0.0067052 | 0.0067051 | 0.0067052 | 0.97623 | -0.45726 | 0.97636 | -0.45455 | 1.8421
35 | -0.0081769 | -0.0020478 | 0.0081779 | 0.0020482 | 9.8635e-07 | 4.194e-07 | 0.012461 | 0.012461 | 0.012461 | 0.97636 | -0.45455 | 0.97649 | -0.45202 | 3.4234
36 | 0.0081783 | 0.0020484 | -0.0081779 | -0.0020482 | 4.2187e-07 | 1.7936e-07 | 0.012461 | 0.012461 | 0.012461 | 0.97655 | -0.45093 | 0.97649 | -0.45202 | 3.4234
37 | -0.36287 | -0.092874 | 0.36365 | 0.093371 | 0.00077859 | 0.00049748 | 0.54374 | 0.54374 | 0.54374 | 0.99431 | -0.10757 | 0.99664 | -0.063366 | 49.7927
38 | -0.022789 | -0.0057114 | 0.022791 | 0.0057125 | 1.879e-06 | 1.1491e-06 | 0.034483 | 0.034483 | 0.034483 | 0.98339 | -0.31756 | 0.98348 | -0.31583 | 9.4732
39 | 0.39963 | 0.10286 | -0.39872 | -0.10228 | 0.00091475 | 0.00058463 | 0.59562 | 0.59562 | 0.59562 | 1 | 0 | 0.9975 | -0.047178 | 54.5443
40 | 0.39498 | 0.10134 | -0.39487 | -0.10127 | 0.00010606 | 6.7782e-05 | 0.59005 | 0.59005 | 0.59005 | 0.9975 | -0.047178 | 0.99721 | -0.052714 | 54.0335
41 | -0.0048284 | -0.0012101 | 0.0048286 | 0.0012101 | 2.6632e-07 | 2.38e-10 | 0.007291 | 0.0072909 | 0.007291 | 0.98542 | -0.27813 | 0.98548 | -0.27698 | 2.003
42 | 0.0058617 | 0.0014691 | -0.0058614 | -0.001469 | 3.7446e-07 | 8.1253e-08 | 0.0089062 | 0.0089062 | 0.0089062 | 0.97936 | -0.39565 | 0.97929 | -0.39699 | 2.4468
43 | 0.38874 | 0.099737 | -0.38854 | -0.099608 | 0.00020078 | 0.00012831 | 0.58089 | 0.58089 | 0.58089 | 0.99721 | -0.052714 | 0.99664 | -0.063366 | 53.1951

## res_trafo
| p_hv_mw | q_hv_mvar | p_lv_mw | q_lv_mvar | pl_mw | ql_mvar | i_hv_ka | i_lv_ka | vm_hv_pu | va_hv_degree | vm_lv_pu | va_lv_degree | loading_percent
0 | -1.2729e-15 | -1.3162e-15 | 0.00165 | 1.2699e-07 | 0.00165 | 1.2699e-07 | 5.2857e-17 | 0.0023815 | 0.99998 | 149.9956 | 1 | 0 | 0.2619

## res_ext_grid
| p_mw | q_mvar
0 | 0.44701 | 0.11432

## res_load
| p_mw | q_mvar
0 | 0.0073397 | 0.0018395
1 | 0.0071752 | 0.0017983
2 | 0.03055 | 0.0076566
3 | 0.022665 | 0.0056803
4 | 0.0074232 | 0.0018604
5 | 0.021605 | 0.0054148
6 | 0.0066039 | 0.0016551
7 | 0.015697 | 0.0039341
8 | 0.0072044 | 0.0018056
9 | 0.0056806 | 0.0014237
10 | 0.079421 | 0.019905
11 | 0.0063613 | 0.0015943
12 | 0.0054305 | 0.001361
13 | 0.0032895 | 0.00082443
14 | 0.0043956 | 0.0011016
15 | 0.003777 | 0.0009466
16 | 0.02331 | 0.0058421
17 | 0.020234 | 0.0050712
18 | 0.022789 | 0.0057114
19 | 0.020087 | 0.0050344
20 | 0.045725 | 0.01146
21 | 0.003739 | 0.00093708
22 | 0.0083538 | 0.0020937
23 | 0.0073486 | 0.0018417
24 | 0.0048284 | 0.0012101
25 | 0.0071497 | 0.0017919
26 | 0.0032934 | 0.0008254
27 | 0.0061358 | 0.0015378
28 | 0.024886 | 0.006237
29 | 0.0058614 | 0.001469

## dtypes
| element | column | dtype
0 | bus | name | object
1 | bus | vn_kv | float64
2 | bus | type | object
3 | bus | zone | object
4 | bus | in_service | bool
5 | load | name | object
6 | load | bus | uint32
7 | load | p_mw | float64
8 | load | q_mvar | float64
9 | load | const_z_percent | float64
10 | load | const_i_percent | float64
11 | load | sn_mva | float64
12 | load | scaling | float64
13 | load | in_service | bool
14 | load | type | object
15 | ext_grid | name | object
16 | ext_grid | bus | uint32
17 | ext_grid | vm_pu | float64
18 | ext_grid | va_degree | float64
19 | ext_grid | slack_weight | float64
20 | ext_grid | in_service | bool
21 | line | name | object
22 | line | std_type | object
23 | line | from_bus | uint32
24 | line | to_bus | uint32
25 | line | length_km | float64
26 | line | r_ohm_per_km | float64
27 | line | x_ohm_per_km | float64
28 | line | c_nf_per_km | float64
29 | line | g_us_per_km | float64
30 | line | max_i_ka | float64
31 | line | df | float64
32 | line | parallel | uint32
33 | line | type | object
34 | line | in_service | bool
35 | trafo | name | object
36 | trafo | std_type | object
37 | trafo | hv_bus | uint32
38 | trafo | lv_bus | uint32
39 | trafo | sn_mva | float64
40 | trafo | vn_hv_kv | float64
41 | trafo | vn_lv_kv | float64
42 | trafo | vk_percent | float64
43 | trafo | vkr_percent | float64
44 | trafo | pfe_kw | float64
45 | trafo | i0_percent | float64
46 | trafo | shift_degree | float64
47 | trafo | tap_side | object
48 | trafo | tap_neutral | int32
49 | trafo | tap_min | int32
50 | trafo | tap_max | int32
51 | trafo | tap_step_percent | float64
52 | trafo | tap_step_degree | float64
53 | trafo | tap_pos | int32
54 | trafo | tap_phase_shifter | bool
55 | trafo | parallel | uint32
56 | trafo | df | float64
57 | trafo | in_service | bool
58 | line_geodata | coords | object
59 | bus_geodata | x | float64
60 | bus_geodata | y | float64
61 | bus_geodata | coords | object
62 | res_bus | vm_pu | float64
63 | res_bus | va_degree | float64
64 | res_bus | p_mw | float64
65 | res_bus | q_mvar | float64
66 | res_line | p_from_mw | float64
67 | res_line | q_from_mvar | float64
68 | res_line | p_to_mw | float64
69 | res_line | q_to_mvar | float64
70 | res_line | pl_mw | float64
71 | res_line | ql_mvar | float64
72 | res_line | i_from_ka | float64
73 | res_line | i_to_ka | float64
74 | res_line | i_ka | float64
75 | res_line | vm_from_pu | float64
76 | res_line | va_from_degree | float64
77 | res_line | vm_to_pu | float64
78 | res_line | va_to_degree | float64
79 | res_line | loading_percent | float64
80 | res_trafo | p_hv_mw | float64
81 | res_trafo | q_hv_mvar | float64
82 | res_trafo | p_lv_mw | float64
83 | res_trafo | q_lv_mvar | float64
84 | res_trafo | pl_mw | float64
85 | res_trafo | ql_mvar | float64
86 | res_trafo | i_hv_ka | float64
87 | res_trafo | i_lv_ka | float64
88 | res_trafo | vm_hv_pu | float64
89 | res_trafo | va_hv_degree | float64
90 | res_trafo | vm_lv_pu | float64
91 | res_trafo | va_lv_degree | float64
92 | res_trafo | loading_percent | float64
93 | res_ext_grid | p_mw | float64
94 | res_ext_grid | q_mvar | float64
95 | res_load | p_mw | float64
96 | res_load | q_mvar | float64

## parameters
| version | format_version | converged | OPF_converged | name | f_hz | sn_mva
0 | 2.14.6 | 2.14.0 | TRUE | FALSE |  | 50 | 1