## bus
| name | vn_kv | type | zone | in_service
0 | bus_LV_1061-98_0_4_node_0 | 0.4 | n |  | TRUE
1 | bus_LV_1061-98_0_4_node_1 | 0.4 | n |  | TRUE
2 | bus_LV_1061-98_0_4_node_2 | 0.4 | n |  | TRUE
3 | bus_LV_1061-98_0_4_node_3 | 0.4 | n |  | TRUE
4 | bus_LV_1061-98_0_4_node_6 | 0.4 | n |  | TRUE
5 | bus_LV_1061-98_0_4_node_16 | 0.4 | n |  | TRUE
6 | bus_LV_1061-98_0_4_node_24 | 0.4 | n |  | TRUE
7 | bus_LV_1061-98_0_4_node_7 | 0.4 | n |  | TRUE
8 | bus_LV_1061-98_0_4_node_11 | 0.4 | n |  | TRUE
9 | bus_LV_1061-98_0_4_node_50 | 0.4 | n |  | TRUE
10 | bus_LV_1061-98_0_4_node_8 | 0.4 | n |  | TRUE
11 | bus_LV_1061-98_0_4_node_23 | 0.4 | n |  | TRUE
12 | bus_LV_1061-98_0_4_node_49 | 0.4 | n |  | TRUE
13 | bus_LV_1061-98_0_4_node_9 | 0.4 | n |  | TRUE
14 | bus_LV_1061-98_0_4_node_43 | 0.4 | n |  | TRUE
15 | bus_LV_1061-98_0_4_node_40 | 0.4 | n |  | TRUE
16 | bus_LV_1061-98_0_4_node_13 | 0.4 | n |  | TRUE
17 | bus_LV_1061-98_0_4_node_20 | 0.4 | n |  | TRUE
18 | bus_LV_1061-98_0_4_node_15 | 0.4 | n |  | TRUE
19 | bus_LV_1061-98_0_4_node_27 | 0.4 | n |  | TRUE
20 | bus_LV_1061-98_0_4_node_25 | 0.4 | n |  | TRUE
21 | bus_LV_1061-98_0_4_node_19 | 0.4 | n |  | TRUE
22 | bus_LV_1061-98_0_4_node_45 | 0.4 | n |  | TRUE
23 | bus_LV_1061-98_0_4_node_37 | 0.4 | n |  | TRUE
24 | bus_LV_1061-98_0_4_node_17 | 0.4 | n |  | TRUE
25 | bus_LV_1061-98_0_4_node_28 | 0.4 | n |  | TRUE
26 | bus_LV_1061-98_0_4_node_31 | 0.4 | n |  | TRUE
27 | bus_LV_1061-98_0_4_node_34 | 0.4 | n |  | TRUE
28 | bus_LV_1061-98_0_4_node_26 | 0.4 | n |  | TRUE
29 | bus_LV_1061-98_0_4_node_51 | 0.4 | n |  | TRUE
30 | bus_LV_1061-98_0_4_node_44 | 0.4 | n |  | TRUE
31 | bus_LV_1061-98_0_4_node_22 | 0.4 | n |  | TRUE
32 | bus_LV_1061-98_0_4_node_41 | 0.4 | n |  | TRUE
33 | bus_LV_1061-98_0_4_node_29 | 0.4 | n |  | TRUE
34 | bus_LV_1061-98_0_4_node_30 | 0.4 | n |  | TRUE
35 | bus_LV_1061-98_0_4_node_21 | 0.4 | n |  | TRUE
36 | bus_LV_1061-98_0_4_node_18 | 0.4 | n |  | TRUE
37 | bus_LV_1061-98_0_4_node_47 | 0.4 | n |  | TRUE
38 | bus_LV_1061-98_0_4_node_48 | 0.4 | n |  | TRUE
39 | bus_LV_1061-98_0_4_node_36 | 0.4 | n |  | TRUE
40 | bus_LV_1061-98_0_4_node_32 | 0.4 | n |  | TRUE
41 | bus_LV_1061-98_0_4_node_33 | 0.4 | n |  | TRUE
42 | bus_LV_1061-98_0_4_node_35 | 0.4 | n |  | TRUE
43 | bus_LV_1061-98_0_4_node_38 | 0.4 | n |  | TRUE
44 | bus_LV_1061-98_0_4_node_39 | 0.4 | n |  | TRUE
45 | bus_LV_1061-98_0_4_node_42 | 0.4 | n |  | TRUE
46 | bus_LV_1061-98_0_4_node_46 | 0.4 | n |  | TRUE
47 | bus_MV_216_0_node_63 | 20 | n |  | TRUE

## load
| name | bus | p_mw | q_mvar | const_z_percent | const_i_percent | sn_mva | scaling | in_service | type
0 | LV_1061-98_0_4_load_0 | 0 | 0.0085603 | 0.0021454 | 0 | 0 |  | 1 | TRUE | wye
1 | LV_1061-98_0_4_load_16 | 5 | 0.0080844 | 0.0020261 | 0 | 0 |  | 1 | TRUE | wye
2 | LV_1061-98_0_4_load_24 | 6 | 0.0095234 | 0.0023868 | 0 | 0 |  | 1 | TRUE | wye
3 | LV_1061-98_0_4_load_50 | 9 | 0.015009 | 0.0037615 | 0 | 0 |  | 1 | TRUE | wye
4 | LV_1061-98_0_4_load_49 | 12 | 0.019109 | 0.0047892 | 0 | 0 |  | 1 | TRUE | wye
5 | LV_1061-98_0_4_load_43 | 14 | 0.017436 | 0.0043699 | 0 | 0 |  | 1 | TRUE | wye
6 | LV_1061-98_0_4_load_40 | 15 | 0.011764 | 0.0029483 | 0 | 0 |  | 1 | TRUE | wye
7 | LV_1061-98_0_4_load_20 | 17 | 0.0080286 | 0.0020122 | 0 | 0 |  | 1 | TRUE | wye
8 | LV_1061-98_0_4_load_27 | 19 | 0.0087831 | 0.0022013 | 0 | 0 |  | 1 | TRUE | wye
9 | LV_1061-98_0_4_load_25 | 20 | 0.0094777 | 0.0023753 | 0 | 0 |  | 1 | TRUE | wye
10 | LV_1061-98_0_4_load_37 | 23 | 0.017159 | 0.0043005 | 0 | 0 |  | 1 | TRUE | wye
11 | LV_1061-98_0_4_load_17 | 24 | 0.0070333 | 0.0017627 | 0 | 0 |  | 1 | TRUE | wye
12 | LV_1061-98_0_4_load_31 | 26 | 0.0096916 | 0.0024289 | 0 | 0 |  | 1 | TRUE | wye
13 | LV_1061-98_0_4_load_26 | 28 | 0.011008 | 0.0027588 | 0 | 0 |  | 1 | TRUE | wye
14 | LV_1061-98_0_4_load_51 | 29 | 0.016498 | 0.0041348 | 0 | 0 |  | 1 | TRUE | wye
15 | LV_1061-98_0_4_load_44 | 30 | 0.068676 | 0.017212 | 0 | 0 |  | 1 | TRUE | wye
16 | LV_1061-98_0_4_load_22 | 31 | 0.0081559 | 0.0020441 | 0 | 0 |  | 1 | TRUE | wye
17 | LV_1061-98_0_4_load_41 | 32 | 0.010043 | 0.0025169 | 0 | 0 |  | 1 | TRUE | wye
18 | LV_1061-98_0_4_load_29 | 33 | 0.0083592 | 0.002095 | 0 | 0 |  | 1 | TRUE | wye
19 | LV_1061-98_0_4_load_18 | 36 | 0.008476 | 0.0021243 | 0 | 0 |  | 1 | TRUE | wye
20 | LV_1061-98_0_4_load_47 | 37 | 0.00799 | 0.0020025 | 0 | 0 |  | 1 | TRUE | wye
21 | LV_1061-98_0_4_load_48 | 38 | 0.012436 | 0.0031167 | 0 | 0 |  | 1 | TRUE | wye
22 | LV_1061-98_0_4_load_36 | 39 | 0.013124 | 0.0032891 | 0 | 0 |  | 1 | TRUE | wye
23 | LV_1061-98_0_4_load_32 | 40 | 0.01353 | 0.0033908 | 0 | 0 |  | 1 | TRUE | wye
24 | LV_1061-98_0_4_load_33 | 41 | 0.013569 | 0.0034008 | 0 | 0 |  | 1 | TRUE | wye
25 | LV_1061-98_0_4_load_35 | 42 | 0.010677 | 0.0026759 | 0 | 0 |  | 1 | TRUE | wye
26 | LV_1061-98_0_4_load_38 | 43 | 0.0067486 | 0.0016913 | 0 | 0 |  | 1 | TRUE | wye
27 | LV_1061-98_0_4_load_39 | 44 | 0.017475 | 0.0043798 | 0 | 0 |  | 1 | TRUE | wye
28 | LV_1061-98_0_4_load_46 | 46 | 0.0062937 | 0.0015773 | 0 | 0 |  | 1 | TRUE | wye

## ext_grid
| name | bus | vm_pu | va_degree | slack_weight | in_service
0 |  | 30 | 1 | 0 | 1 | TRUE

## line
| name | std_type | from_bus | to_bus | length_km | r_ohm_per_km | x_ohm_per_km | c_nf_per_km | g_us_per_km | max_i_ka | df | parallel | type | in_service
0 | LV_1061-98_0_4_line_0 |  | 0 | 1 | 0.075046 | 0.125 | 0.08 | 261 | 0 | 0.364 | 1 | 1 | cs | TRUE
1 | LV_1061-98_0_4_line_1 |  | 0 | 2 | 0.021159 | 0.125 | 0.08 | 261 | 0 | 0.364 | 1 | 1 | cs | TRUE
2 | LV_1061-98_0_4_line_2 |  | 1 | 3 | 0.053194 | 0.125 | 0.08 | 261 | 0 | 0.364 | 1 | 1 | cs | TRUE
3 | LV_1061-98_0_4_line_3 |  | 2 | 4 | 0.044828 | 0.125 | 0.08 | 261 | 0 | 0.364 | 1 | 1 | cs | TRUE
4 | LV_1061-98_0_4_line_4 |  | 3 | 5 | 0.0061619 | 0.125 | 0.08 | 261 | 0 | 0.364 | 1 | 1 | cs | TRUE
5 | LV_1061-98_0_4_line_5 |  | 4 | 6 | 0.0021713 | 0.125 | 0.08 | 261 | 0 | 0.364 | 1 | 1 | cs | TRUE
6 | LV_1061-98_0_4_line_6 |  | 5 | 24 | 0.027353 | 0.125 | 0.08 | 261 | 0 | 0.364 | 1 | 1 | cs | TRUE
7 | LV_1061-98_0_4_line_7 |  | 6 | 11 | 0.022434 | 0.125 | 0.08 | 261 | 0 | 0.364 | 1 | 1 | cs | TRUE
8 | LV_1061-98_0_4_line_8 |  | 7 | 8 | 0.027598 | 0.125 | 0.08 | 261 | 0 | 0.364 | 1 | 1 | cs | TRUE
9 | LV_1061-98_0_4_line_9 |  | 7 | 9 | 0.0070346 | 0.125 | 0.08 | 261 | 0 | 0.364 | 1 | 1 | cs | TRUE
10 | LV_1061-98_0_4_line_10 |  | 8 | 16 | 0.031859 | 0.125 | 0.08 | 261 | 0 | 0.364 | 1 | 1 | cs | TRUE
11 | LV_1061-98_0_4_line_11 |  | 8 | 14 | 0.02125 | 0.125 | 0.08 | 261 | 0 | 0.364 | 1 | 1 | cs | TRUE
12 | LV_1061-98_0_4_line_12 |  | 10 | 11 | 0.003094 | 0.125 | 0.08 | 261 | 0 | 0.364 | 1 | 1 | cs | TRUE
13 | LV_1061-98_0_4_line_13 |  | 10 | 12 | 0.02912 | 0.125 | 0.08 | 261 | 0 | 0.364 | 1 | 1 | cs | TRUE
14 | LV_1061-98_0_4_line_14 |  | 11 | 31 | 0.0081043 | 0.125 | 0.08 | 261 | 0 | 0.364 | 1 | 1 | cs | TRUE
15 | LV_1061-98_0_4_line_15 |  | 13 | 14 | 0.020777 | 0.125 | 0.08 | 261 | 0 | 0.364 | 1 | 3 | cs | TRUE
16 | LV_1061-98_0_4_line_16 |  | 13 | 15 | 0.012775 | 0.125 | 0.08 | 261 | 0 | 0.364 | 1 | 3 | cs | TRUE
17 | LV_1061-98_0_4_line_17 |  | 15 | 32 | 0.016476 | 0.125 | 0.08 | 261 | 0 | 0.364 | 1 | 3 | cs | TRUE
18 | LV_1061-98_0_4_line_18 |  | 16 | 17 | 0.019825 | 0.125 | 0.08 | 261 | 0 | 0.364 | 1 | 1 | cs | TRUE
19 | LV_1061-98_0_4_line_19 |  | 17 | 35 | 0.0045829 | 0.125 | 0.08 | 261 | 0 | 0.364 | 1 | 1 | cs | TRUE
20 | LV_1061-98_0_4_line_20 |  | 18 | 19 | 0.021103 | 0.125 | 0.08 | 261 | 0 | 0.364 | 1 | 1 | cs | TRUE
21 | LV_1061-98_0_4_line_21 |  | 18 | 20 | 0.021074 | 0.125 | 0.08 | 261 | 0 | 0.364 | 1 | 1 | cs | TRUE
22 | LV_1061-98_0_4_line_22 |  | 19 | 36 | 0.028462 | 0.125 | 0.08 | 261 | 0 | 0.364 | 1 | 1 | cs | TRUE
23 | LV_1061-98_0_4_line_23 |  | 20 | 28 | 0.028993 | 0.125 | 0.08 | 261 | 0 | 0.364 | 1 | 1 | cs | TRUE
24 | LV_1061-98_0_4_line_24 |  | 21 | 22 | 0.044455 | 0.125 | 0.08 | 261 | 0 | 0.364 | 1 | 1 | cs | TRUE
25 | LV_1061-98_0_4_line_25 |  | 21 | 23 | 0.050462 | 0.125 | 0.08 | 261 | 0 | 0.364 | 1 | 1 | cs | TRUE
26 | LV_1061-98_0_4_line_26 |  | 22 | 37 | 0.087509 | 0.125 | 0.08 | 261 | 0 | 0.364 | 1 | 1 | cs | TRUE
27 | LV_1061-98_0_4_line_27 |  | 22 | 38 | 0.019607 | 0.125 | 0.08 | 261 | 0 | 0.364 | 1 | 1 | cs | TRUE
28 | LV_1061-98_0_4_line_28 |  | 23 | 39 | 0.032435 | 0.125 | 0.08 | 261 | 0 | 0.364 | 1 | 1 | cs | TRUE
29 | LV_1061-98_0_4_line_29 |  | 24 | 36 | 0.0022481 | 0.125 | 0.08 | 261 | 0 | 0.364 | 1 | 1 | cs | TRUE
30 | LV_1061-98_0_4_line_30 |  | 25 | 26 | 0.010025 | 0.125 | 0.08 | 261 | 0 | 0.364 | 1 | 1 | cs | TRUE
31 | LV_1061-98_0_4_line_31 |  | 25 | 27 | 0.010122 | 0.125 | 0.08 | 261 | 0 | 0.364 | 1 | 1 | cs | TRUE
32 | LV_1061-98_0_4_line_32 |  | 26 | 34 | 0.030434 | 0.125 | 0.08 | 261 | 0 | 0.364 | 1 | 1 | cs | TRUE
33 | LV_1061-98_0_4_line_33 |  | 27 | 39 | 0.02949 | 0.125 | 0.08 | 261 | 0 | 0.364 | 1 | 1 | cs | TRUE
34 | LV_1061-98_0_4_line_34 |  | 27 | 40 | 0.002135 | 0.125 | 0.08 | 261 | 0 | 0.364 | 1 | 1 | cs | TRUE
35 | LV_1061-98_0_4_line_35 |  | 29 | 30 | 0.016153 | 0.125 | 0.08 | 261 | 0 | 0.364 | 1 | 1 | cs | TRUE
36 | LV_1061-98_0_4_line_36 |  | 30 | 45 | 0.0049103 | 0.125 | 0.08 | 261 | 0 | 0.364 | 1 | 3 | cs | TRUE
37 | LV_1061-98_0_4_line_37 |  | 31 | 35 | 0.020985 | 0.125 | 0.08 | 261 | 0 | 0.364 | 1 | 1 | cs | TRUE
38 | LV_1061-98_0_4_line_38 |  | 32 | 45 | 0.028122 | 0.125 | 0.08 | 261 | 0 | 0.364 | 1 | 3 | cs | TRUE
39 | LV_1061-98_0_4_line_39 |  | 33 | 34 | 0.067725 | 0.125 | 0.08 | 261 | 0 | 0.364 | 1 | 1 | cs | TRUE
40 | LV_1061-98_0_4_line_40 |  | 37 | 46 | 0.036559 | 0.125 | 0.08 | 261 | 0 | 0.364 | 1 | 1 | cs | TRUE
41 | LV_1061-98_0_4_line_41 |  | 40 | 41 | 0.035552 | 0.125 | 0.08 | 261 | 0 | 0.364 | 1 | 1 | cs | TRUE
42 | LV_1061-98_0_4_line_42 |  | 41 | 42 | 0.0061043 | 0.125 | 0.08 | 261 | 0 | 0.364 | 1 | 1 | cs | TRUE
43 | LV_1061-98_0_4_line_43 |  | 42 | 43 | 0.033221 | 0.125 | 0.08 | 261 | 0 | 0.364 | 1 | 1 | cs | TRUE
44 | LV_1061-98_0_4_line_44 |  | 43 | 44 | 0.022153 | 0.125 | 0.08 | 261 | 0 | 0.364 | 1 | 1 | cs | TRUE
45 | LV_1061-98_0_4_line_45 |  | 44 | 45 | 0.041861 | 0.125 | 0.08 | 261 | 0 | 0.364 | 1 | 1 | cs | TRUE

## trafo
| name | std_type | hv_bus | lv_bus | sn_mva | vn_hv_kv | vn_lv_kv | vk_percent | vkr_percent | pfe_kw | i0_percent | shift_degree | tap_side | tap_neutral | tap_min | tap_max | tap_step_percent | tap_step_degree | tap_pos | tap_phase_shifter | parallel | df | in_service
0 | LV_1061-98_0_4_trafo_44 | 0.63 MVA 20/0.4 kV | 47 | 30 | 0.63 | 20 | 0.4 | 6 | 1.206 | 1.65 | 0.2619 | 150 | hv | 0 | -2 | 2 | 2.5 | 0 | 0 | FALSE | 1 | 1 | TRUE

## line_geodata
| x0 | y0 | x1 | y1 | x2 | y2 | x3 | y3 | x4 | y4 | x5 | y5 | x6 | y6 | x7 | y7 | x8 | y8 | x9 | y9 | x10 | y10
0 | 2666101.1048 | 1210141.1562 | 2666096.0104 | 1210143.3901 | 2666058.4074 | 1210127.8643 | 2666063.7899 | 1210111.9696 | 2666064.5488 | 1210105.8965 | 2666061.9313 | 1210100.6643 | 2666061.8923 | 1210100.6344
1 | 2666045.1097 | 1210087.748 | 2666061.8923 | 1210100.6344
2 | 2666101.1048 | 1210141.1562 | 2666100.7826 | 1210135.9384 | 2666109.0432 | 1210113.416 | 2666117.2962 | 1210090.9047
3 | 2666045.1097 | 1210087.748 | 2666064.5488 | 1210053.7423 | 2666067.5135 | 1210048.8943
4 | 2666117.2962 | 1210090.9047 | 2666119.4926 | 1210085.1476
5 | 2666067.5135 | 1210048.8943 | 2666068.6461 | 1210047.0418
6 | 2666119.4926 | 1210085.1476 | 2666129.2425 | 1210059.5913
7 | 2666080.3481 | 1210027.9013 | 2666068.6461 | 1210047.0418
8 | 2666074.5648 | 1209947.5324 | 2666075.3891 | 1209947.9195 | 2666079.7819 | 1209950.0139 | 2666082.4284 | 1209951.2662 | 2666083.5096 | 1209951.7784 | 2666083.2903 | 1209953.7328 | 2666083.5607 | 1209955.4035 | 2666084.7331 | 1209957.9736 | 2666086.8099 | 1209959.8755 | 2666088.7195 | 1209961.0863 | 2666093.8972 | 1209964.379
9 | 2666074.5648 | 1209947.5324 | 2666072.6905 | 1209951.3695 | 2666071.2365 | 1209953.7203
10 | 2666093.8972 | 1209964.379 | 2666088.7195 | 1209961.0863 | 2666086.8072 | 1209964.2337 | 2666092.2256 | 1209967.0621 | 2666094.3935 | 1209968.2869 | 2666100.0811 | 1209971.5185 | 2666098.6913 | 1209978.2739
11 | 2666093.8972 | 1209964.379 | 2666105.1385 | 1209946.346
12 | 2666080.3481 | 1210027.9013 | 2666077.6516 | 1210026.3705
13 | 2666077.6516 | 1210026.3705 | 2666076.0528 | 1210014.9458 | 2666073.6586 | 1210010.8167 | 2666064.7762 | 1210001.5854
14 | 2666080.3481 | 1210027.9013 | 2666084.5756 | 1210020.987
15 | 2666116.1296 | 1209928.7144 | 2666105.1385 | 1209946.346
16 | 2666116.1296 | 1209928.7144 | 2666127.1258 | 1209935.2166
17 | 2666127.1258 | 1209935.2166 | 2666141.3076 | 1209943.6025
18 | 2666098.6913 | 1209978.2739 | 2666094.6856 | 1209997.69
19 | 2666093.7596 | 1210002.1784 | 2666094.6856 | 1209997.69
20 | 2666153.3865 | 1210013.9351 | 2666142.1876 | 1210031.821
21 | 2666153.3865 | 1210013.9351 | 2666163.3301 | 1210026.7865 | 2666166.7295 | 1210030.0485 | 2666166.823 | 1210030.1138
22 | 2666130.0438 | 1210057.4909 | 2666133.3674 | 1210048.7791 | 2666139.3733 | 1210036.3158 | 2666142.1876 | 1210031.821
23 | 2666166.823 | 1210030.1138 | 2666169.686 | 1210032.1158 | 2666172.8283 | 1210033.8851 | 2666192.8897 | 1210042.5128 | 2666192.9433 | 1210042.5284
24 | 2666368.9248 | 1209943.9404 | 2666364.2934 | 1209955.0958 | 2666351.8829 | 1209985.0095
25 | 2666368.9248 | 1209943.9404 | 2666346.7439 | 1209932.4645 | 2666322.07 | 1209926.073
26 | 2666351.8829 | 1209985.0095 | 2666335.8779 | 1209980.0174 | 2666316.9001 | 1209977.1603 | 2666305.7568 | 1209985.4083 | 2666299.4383 | 1209997.2342 | 2666288.2412 | 1210010.329 | 2666281.3778 | 1210008.7143
27 | 2666351.8829 | 1209985.0095 | 2666344.3652 | 1210003.118
28 | 2666290.6711 | 1209917.9394 | 2666322.07 | 1209926.073
29 | 2666130.0438 | 1210057.4909 | 2666129.2425 | 1210059.5913
30 | 2666265.3921 | 1209900.9637 | 2666262.7881 | 1209895.8983 | 2666263.5613 | 1209891.6384
31 | 2666262.1237 | 1209910.5444 | 2666265.3921 | 1209900.9637
32 | 2666255.0559 | 1209863.9151 | 2666261.5744 | 1209875.1499 | 2666265.1765 | 1209882.739 | 2666263.5613 | 1209891.6384
33 | 2666262.1237 | 1209910.5444 | 2666290.6711 | 1209917.9394
34 | 2666262.1237 | 1209910.5444 | 2666260.0579 | 1209910.0054
35 | 2666158.6423 | 1209964.5701 | 2666157.7142 | 1209968.444 | 2666155.5453 | 1209971.4218 | 2666150.5674 | 1209974.1127 | 2666148.2638 | 1209975.7506
36 | 2666159.7863 | 1209959.795 | 2666158.6423 | 1209964.5701
37 | 2666093.7596 | 1210002.1784 | 2666088.5923 | 1210014.4176 | 2666084.5756 | 1210020.987
38 | 2666159.7863 | 1209959.795 | 2666156.236 | 1209959.1775 | 2666156.7284 | 1209956.5814 | 2666156.3802 | 1209955.7659 | 2666154.4025 | 1209954.5321 | 2666149.8748 | 1209951.569 | 2666141.8844 | 1209946.2661 | 2666142.7255 | 1209944.4409 | 2666141.3076 | 1209943.6025
39 | 2666255.0559 | 1209863.9151 | 2666225.7294 | 1209857.2522 | 2666203.98 | 1209852.7304 | 2666188.9222 | 1209856.1273
40 | 2666245.7907 | 1210000.3419 | 2666281.3778 | 1210008.7143
41 | 2666260.0579 | 1209910.0054 | 2666229.4585 | 1209902.0211 | 2666225.5522 | 1209901.6107
42 | 2666219.4813 | 1209900.973 | 2666225.5522 | 1209901.6107
43 | 2666219.4813 | 1209900.973 | 2666210.5239 | 1209900.032 | 2666194.9915 | 1209902.4279 | 2666186.9857 | 1209905.2789
44 | 2666170.5599 | 1209919.7676 | 2666176.5878 | 1209912.8747 | 2666184.7582 | 1209906.0722 | 2666186.9857 | 1209905.2789
45 | 2666159.7863 | 1209959.795 | 2666160.5517 | 1209956.5793 | 2666164.591 | 1209931.6087 | 2666170.5599 | 1209919.7676

## bus_geodata
| x | y | coords
0 | 2666061.8923 | 1210100.6344
1 | 2666101.1048 | 1210141.1563
2 | 2666045.1097 | 1210087.748
3 | 2666117.2962 | 1210090.9047
4 | 2666067.5135 | 1210048.8943
5 | 2666119.4926 | 1210085.1476
6 | 2666068.6461 | 1210047.0418
7 | 2666074.5648 | 1209947.5324
8 | 2666093.8972 | 1209964.379
9 | 2666071.2365 | 1209953.7203
10 | 2666077.6516 | 1210026.3705
11 | 2666080.3481 | 1210027.9013
12 | 2666064.7762 | 1210001.5854
13 | 2666116.1296 | 1209928.7144
14 | 2666105.1385 | 1209946.346
15 | 2666127.1258 | 1209935.2166
16 | 2666098.6913 | 1209978.2739
17 | 2666094.6856 | 1209997.69
18 | 2666153.3865 | 1210013.9351
19 | 2666142.1876 | 1210031.821
20 | 2666166.823 | 1210030.1138
21 | 2666368.9248 | 1209943.9404
22 | 2666351.8829 | 1209985.0095
23 | 2666322.07 | 1209926.073
24 | 2666129.2425 | 1210059.5913
25 | 2666265.3921 | 1209900.9637
26 | 2666263.5613 | 1209891.6384
27 | 2666262.1237 | 1209910.5444
28 | 2666192.9433 | 1210042.5284
29 | 2666148.2638 | 1209975.7506
30 | 2666158.6423 | 1209964.5701
31 | 2666084.5756 | 1210020.987
32 | 2666141.3076 | 1209943.6025
33 | 2666188.9222 | 1209856.1273
34 | 2666255.0559 | 1209863.9151
35 | 2666093.7596 | 1210002.1784
36 | 2666130.0438 | 1210057.4909
37 | 2666281.3778 | 1210008.7143
38 | 2666344.3652 | 1210003.118
39 | 2666290.6711 | 1209917.9394
40 | 2666260.0579 | 1209910.0054
41 | 2666225.5522 | 1209901.6107
42 | 2666219.4813 | 1209900.973
43 | 2666186.9857 | 1209905.2789
44 | 2666170.5599 | 1209919.7676
45 | 2666159.7863 | 1209959.795
46 | 2666245.7907 | 1210000.3419
47 | 2666159.7863 | 1209959.795

## line_std_types
| c_nf_per_km | r_ohm_per_km | x_ohm_per_km | max_i_ka | type | q_mm2 | alpha | voltage_rating
NAYY 4x50 SE | 210 | 0.642 | 0.083 | 0.142 | cs | 50 | 0.00403 | LV
NAYY 4x120 SE | 264 | 0.225 | 0.08 | 0.242 | cs | 120 | 0.00403 | LV
NAYY 4x150 SE | 261 | 0.208 | 0.08 | 0.27 | cs | 150 | 0.00403 | LV
NA2XS2Y 1x95 RM/25 12/20 kV | 216 | 0.313 | 0.132 | 0.252 | cs | 95 | 0.00403 | MV
NA2XS2Y 1x185 RM/25 12/20 kV | 273 | 0.161 | 0.117 | 0.362 | cs | 185 | 0.00403 | MV
NA2XS2Y 1x240 RM/25 12/20 kV | 304 | 0.122 | 0.112 | 0.421 | cs | 240 | 0.00403 | MV
NA2XS2Y 1x95 RM/25 6/10 kV | 315 | 0.313 | 0.123 | 0.249 | cs | 95 | 0.00403 | MV
NA2XS2Y 1x185 RM/25 6/10 kV | 406 | 0.161 | 0.11 | 0.358 | cs | 185 | 0.00403 | MV
NA2XS2Y 1x240 RM/25 6/10 kV | 456 | 0.122 | 0.105 | 0.416 | cs | 240 | 0.00403 | MV
NA2XS2Y 1x150 RM/25 12/20 kV | 250 | 0.206 | 0.116 | 0.319 | cs | 150 | 0.00403 | MV
NA2XS2Y 1x120 RM/25 12/20 kV | 230 | 0.253 | 0.119 | 0.283 | cs | 120 | 0.00403 | MV
NA2XS2Y 1x70 RM/25 12/20 kV | 190 | 0.443 | 0.132 | 0.22 | cs | 70 | 0.00403 | MV
NA2XS2Y 1x150 RM/25 6/10 kV | 360 | 0.206 | 0.11 | 0.315 | cs | 150 | 0.00403 | MV
NA2XS2Y 1x120 RM/25 6/10 kV | 340 | 0.253 | 0.113 | 0.28 | cs | 120 | 0.00403 | MV
NA2XS2Y 1x70 RM/25 6/10 kV | 280 | 0.443 | 0.123 | 0.217 | cs | 70 | 0.00403 | MV
N2XS(FL)2Y 1x120 RM/35 64/110 kV | 112 | 0.153 | 0.166 | 0.366 | cs | 120 | 0.00393 | HV
N2XS(FL)2Y 1x185 RM/35 64/110 kV | 125 | 0.099 | 0.156 | 0.457 | cs | 185 | 0.00393 | HV
N2XS(FL)2Y 1x240 RM/35 64/110 kV | 135 | 0.075 | 0.149 | 0.526 | cs | 240 | 0.00393 | HV
N2XS(FL)2Y 1x300 RM/35 64/110 kV | 144 | 0.06 | 0.144 | 0.588 | cs | 300 | 0.00393 | HV
15-AL1/3-ST1A 0.4 | 11 | 1.8769 | 0.35 | 0.105 | ol | 16 | 0.00403 | LV
24-AL1/4-ST1A 0.4 | 11.25 | 1.2012 | 0.335 | 0.14 | ol | 24 | 0.00403 | LV
48-AL1/8-ST1A 0.4 | 12.2 | 0.5939 | 0.3 | 0.21 | ol | 48 | 0.00403 | LV
94-AL1/15-ST1A 0.4 | 13.2 | 0.306 | 0.29 | 0.35 | ol | 94 | 0.00403 | LV
34-AL1/6-ST1A 10.0 | 9.7 | 0.8342 | 0.36 | 0.17 | ol | 34 | 0.00403 | MV
48-AL1/8-ST1A 10.0 | 10.1 | 0.5939 | 0.35 | 0.21 | ol | 48 | 0.00403 | MV
70-AL1/11-ST1A 10.0 | 10.4 | 0.4132 | 0.339 | 0.29 | ol | 70 | 0.00403 | MV
94-AL1/15-ST1A 10.0 | 10.75 | 0.306 | 0.33 | 0.35 | ol | 94 | 0.00403 | MV
122-AL1/20-ST1A 10.0 | 11.1 | 0.2376 | 0.323 | 0.41 | ol | 122 | 0.00403 | MV
149-AL1/24-ST1A 10.0 | 11.25 | 0.194 | 0.315 | 0.47 | ol | 149 | 0.00403 | MV
34-AL1/6-ST1A 20.0 | 9.15 | 0.8342 | 0.382 | 0.17 | ol | 34 | 0.00403 | MV
48-AL1/8-ST1A 20.0 | 9.5 | 0.5939 | 0.372 | 0.21 | ol | 48 | 0.00403 | MV
70-AL1/11-ST1A 20.0 | 9.7 | 0.4132 | 0.36 | 0.29 | ol | 70 | 0.00403 | MV
94-AL1/15-ST1A 20.0 | 10 | 0.306 | 0.35 | 0.35 | ol | 94 | 0.00403 | MV
122-AL1/20-ST1A 20.0 | 10.3 | 0.2376 | 0.344 | 0.41 | ol | 122 | 0.00403 | MV
149-AL1/24-ST1A 20.0 | 10.5 | 0.194 | 0.337 | 0.47 | ol | 149 | 0.00403 | MV
184-AL1/30-ST1A 20.0 | 10.75 | 0.1571 | 0.33 | 0.535 | ol | 184 | 0.00403 | MV
243-AL1/39-ST1A 20.0 | 11 | 0.1188 | 0.32 | 0.645 | ol | 243 | 0.00403 | MV
48-AL1/8-ST1A 110.0 | 8 | 0.5939 | 0.46 | 0.21 | ol | 48 | 0.00403 | HV
70-AL1/11-ST1A 110.0 | 8.4 | 0.4132 | 0.45 | 0.29 | ol | 70 | 0.00403 | HV
94-AL1/15-ST1A 110.0 | 8.65 | 0.306 | 0.44 | 0.35 | ol | 94 | 0.00403 | HV
122-AL1/20-ST1A 110.0 | 8.5 | 0.2376 | 0.43 | 0.41 | ol | 122 | 0.00403 | HV
149-AL1/24-ST1A 110.0 | 8.75 | 0.194 | 0.41 | 0.47 | ol | 149 | 0.00403 | HV
184-AL1/30-ST1A 110.0 | 8.8 | 0.1571 | 0.4 | 0.535 | ol | 184 | 0.00403 | HV
243-AL1/39-ST1A 110.0 | 9 | 0.1188 | 0.39 | 0.645 | ol | 243 | 0.00403 | HV
305-AL1/39-ST1A 110.0 | 9.2 | 0.0949 | 0.38 | 0.74 | ol | 305 | 0.00403 | HV
490-AL1/64-ST1A 110.0 | 9.75 | 0.059 | 0.37 | 0.96 | ol | 490 | 0.00403 | HV
679-AL1/86-ST1A 110.0 | 9.95 | 0.042 | 0.36 | 1.15 | ol | 679 | 0.00403 | HV
490-AL1/64-ST1A 220.0 | 10 | 0.059 | 0.285 | 0.96 | ol | 490 | 0.00403 | HV
679-AL1/86-ST1A 220.0 | 11.7 | 0.042 | 0.275 | 1.15 | ol | 679 | 0.00403 | HV
490-AL1/64-ST1A 380.0 | 11 | 0.059 | 0.253 | 0.96 | ol | 490 | 0.00403 | HV
679-AL1/86-ST1A 380.0 | 14.6 | 0.042 | 0.25 | 1.15 | ol | 679 | 0.00403 | HV

## trafo_std_types
| i0_percent | pfe_kw | vkr_percent | sn_mva | vn_lv_kv | vn_hv_kv | vk_percent | shift_degree | vector_group | tap_side | tap_neutral | tap_min | tap_max | tap_step_degree | tap_step_percent | tap_phase_shifter
160 MVA 380/110 kV | 0.06 | 60 | 0.25 | 160 | 110 | 380 | 12.2 | 0 | Yy0 | hv | 0 | -9 | 9 | 0 | 1.5 | FALSE
100 MVA 220/110 kV | 0.06 | 55 | 0.26 | 100 | 110 | 220 | 12 | 0 | Yy0 | hv | 0 | -9 | 9 | 0 | 1.5 | FALSE
63 MVA 110/20 kV | 0.04 | 22 | 0.32 | 63 | 20 | 110 | 18 | 150 | YNd5 | hv | 0 | -9 | 9 | 0 | 1.5 | FALSE
40 MVA 110/20 kV | 0.05 | 18 | 0.34 | 40 | 20 | 110 | 16.2 | 150 | YNd5 | hv | 0 | -9 | 9 | 0 | 1.5 | FALSE
25 MVA 110/20 kV | 0.07 | 14 | 0.41 | 25 | 20 | 110 | 12 | 150 | YNd5 | hv | 0 | -9 | 9 | 0 | 1.5 | FALSE
63 MVA 110/10 kV | 0.04 | 22 | 0.32 | 63 | 10 | 110 | 18 | 150 | YNd5 | hv | 0 | -9 | 9 | 0 | 1.5 | FALSE
40 MVA 110/10 kV | 0.05 | 18 | 0.34 | 40 | 10 | 110 | 16.2 | 150 | YNd5 | hv | 0 | -9 | 9 | 0 | 1.5 | FALSE
25 MVA 110/10 kV | 0.07 | 14 | 0.41 | 25 | 10 | 110 | 12 | 150 | YNd5 | hv | 0 | -9 | 9 | 0 | 1.5 | FALSE
0.25 MVA 20/0.4 kV | 0.32 | 0.8 | 1.44 | 0.25 | 0.4 | 20 | 6 | 150 | Yzn5 | hv | 0 | -2 | 2 | 0 | 2.5 | FALSE
0.4 MVA 20/0.4 kV | 0.3375 | 1.35 | 1.425 | 0.4 | 0.4 | 20 | 6 | 150 | Dyn5 | hv | 0 | -2 | 2 | 0 | 2.5 | FALSE
0.63 MVA 20/0.4 kV | 0.2619 | 1.65 | 1.206 | 0.63 | 0.4 | 20 | 6 | 150 | Dyn5 | hv | 0 | -2 | 2 | 0 | 2.5 | FALSE
0.25 MVA 10/0.4 kV | 0.24 | 0.6 | 1.2 | 0.25 | 0.4 | 10 | 4 | 150 | Dyn5 | hv | 0 | -2 | 2 | 0 | 2.5 | FALSE
0.4 MVA 10/0.4 kV | 0.2375 | 0.95 | 1.325 | 0.4 | 0.4 | 10 | 4 | 150 | Dyn5 | hv | 0 | -2 | 2 | 0 | 2.5 | FALSE
0.63 MVA 10/0.4 kV | 0.1873 | 1.18 | 1.0794 | 0.63 | 0.4 | 10 | 4 | 150 | Dyn5 | hv | 0 | -2 | 2 | 0 | 2.5 | FALSE

## trafo3w_std_types
| sn_hv_mva | sn_mv_mva | sn_lv_mva | vn_hv_kv | vn_mv_kv | vn_lv_kv | vk_hv_percent | vk_mv_percent | vk_lv_percent | vkr_hv_percent | vkr_mv_percent | vkr_lv_percent | pfe_kw | i0_percent | shift_mv_degree | shift_lv_degree | vector_group | tap_side | tap_neutral | tap_min | tap_max | tap_step_percent
63/25/38 MVA 110/20/10 kV | 63 | 25 | 38 | 110 | 20 | 10 | 10.4 | 10.4 | 10.4 | 0.28 | 0.32 | 0.35 | 35 | 0.89 | 0 | 0 | YN0yn0yn0 | hv | 0 | -10 | 10 | 1.2
63/25/38 MVA 110/10/10 kV | 63 | 25 | 38 | 110 | 10 | 10 | 10.4 | 10.4 | 10.4 | 0.28 | 0.32 | 0.35 | 35 | 0.89 | 0 | 0 | YN0yn0yn0 | hv | 0 | -10 | 10 | 1.2

## fuse_std_types
| fuse_type | i_rated_a | t_avg | t_min | t_total | x_avg | x_min | x_total
HV 100A | HV 100A | 100 | 0 | [10.0, 3.64, 0.854, 0.281, 0.1, 0.0531, 0.022, 0.01] | [10.0, 4.267, 1.21, 0.403, 0.1, 0.058, 0.022, 0.01] | 0 | [300.0, 350.0, 450.0, 550.0, 700.0, 850.0, 1200.0, 1752.0] | [600.0, 700.0, 900.0, 1150.0, 1665.0, 2000.0, 3000.0, 4313.0]
HV 10A | HV 10A | 10 | 0 | [10.0, 1675.0, 0.344, 0.156, 0.1, 0.0417, 0.0171, 0.01] | [10.0, 1.3, 0.3, 0.155, 0.1, 0.0555, 0.023, 0.01] | 0 | [30.0, 32.0, 35.0, 37.0, 39.0, 50.0, 70.0, 88.0] | [60.0, 70.0, 80.0, 87.0, 94.0, 110.0, 150.0, 216.0]
HV 125A | HV 125A | 125 | 0 | [10.0, 1.82, 0.344, 0.1, 0.0467, 0.0269, 0.01] | [10.0, 2.478, 0.426, 0.1, 0.0427, 0.0211, 0.01] | 0 | [375.0, 500.0, 700.0, 925.0, 1200.0, 1500.0, 2341.0] | [750.0, 1000.0, 1500.0, 2200.0, 3000.0, 4000.0, 5765.0]
HV 160A | HV 160A | 160 | 0 | [10.0, 4.15, 1.03, 0.198, 0.1, 0.051, 0.0172, 0.01] | [10.0, 2.3, 0.734, 0.274, 0.1, 0.046, 0.0177, 0.01] | 0 | [480.0, 550.0, 700.0, 1000.0, 1260.0, 1600.0, 2500.0, 3227.0] | [960.0, 1300.0, 1700.0, 2200.0, 2996.0, 4000.0, 6000.0, 7946.0]
HV 16A | HV 16A | 16 | 0 | [10.0, 0.352, 0.164, 0.1, 0.0649, 0.0342, 0.01] | [10.0, 2.34, 0.722, 0.181, 0.1, 0.055, 0.0296, 0.01] | 0 | [48.0, 60.0, 65.0, 71.0, 80.0, 100.0, 162.0] | [96.0, 110.0, 125.0, 150.0, 168.0, 200.0, 250.0, 398.0]
HV 200A | HV 200A | 200 | 0 | [10.0, 4.267, 1.21, 0.403, 0.1, 0.058, 0.022, 0.01] | [10.0, 3.73, 1.654, 0.328, 0.1, 0.0531, 0.019, 0.01] | 0 | [600.0, 700.0, 900.0, 1150.0, 1665.0, 2000.0, 3000.0, 4313.0] | [1200.0, 1500.0, 1800.0, 2700.0, 3960.0, 5000.0, 7500.0, 10620.0]
HV 20A | HV 20A | 20 | 0 | [10.0, 1.3, 0.3, 0.155, 0.1, 0.0555, 0.023, 0.01] | [10.0, 1.3, 0.161, 0.1, 0.0611, 0.0399, 0.0141, 0.01] | 0 | [60.0, 70.0, 80.0, 87.0, 94.0, 110.0, 150.0, 216.0] | [120.0, 150.0, 200.0, 223.0, 260.0, 300.0, 450.0, 532.0]
HV 25A | HV 25A | 25 | 0 | [10.0, 2.512, 0.833, 0.299, 0.1, 0.0372, 0.0223, 0.01] | [10.0, 3.125, 0.597, 0.198, 0.1, 0.0378, 0.022, 0.01] | 0 | [75.0, 82.0, 90.0, 100.0, 124.0, 170.0, 200.0, 289.0] | [150.0, 170.0, 210.0, 250.0, 294.0, 400.0, 500.0, 711.0]
HV 31.5A | HV 31.5A | 31.5 | 0 | [10.0, 2.34, 0.722, 0.181, 0.1, 0.055, 0.0296, 0.01] | [10.0, 2.84, 0.368, 0.164, 0.1, 0.0621, 0.0378, 0.0195, 0.01] | 0 | [95.0, 110.0, 125.0, 150.0, 165.0, 200.0, 250.0, 390.0] | [189.0, 220.0, 300.0, 350.0, 393.0, 450.0, 530.0, 700.0, 960.0]
HV 40A | HV 40A | 40 | 0 | [10.0, 1.3, 0.161, 0.1, 0.0611, 0.0399, 0.0141, 0.01] | [10.0, 2.05, 0.369, 0.198, 0.1, 0.051, 0.0298, 0.01] | 0 | [120.0, 150.0, 200.0, 223.0, 260.0, 300.0, 450.0, 532.0] | [240.0, 300.0, 400.0, 450.0, 530.0, 650.0, 800.0, 1311.0]
HV 50A | HV 50A | 50 | 0 | [10.0, 3.215, 0.597, 0.198, 0.1, 0.0378, 0.022, 0.01] | [10.0, 3.64, 0.854, 0.281, 0.1, 0.0531, 0.022, 0.01] | 0 | [150.0, 170.0, 210.0, 250.0, 294.0, 400.0, 500.0, 711.0] | [300.0, 350.0, 450.0, 550.0, 700.0, 850.0, 1200.0, 1752.0]
HV 6.3A | HV 6.3A | 6.3 | 0 | [10.0, 1.39, 0.344, 0.168, 0.1, 0.056, 0.0263, 0.01] | [10.0, 1.711, 0.516, 0.198, 0.1, 0.0634, 0.0303, 0.01] | 0 | [19.0, 19.5, 20.4, 20.8, 22.0, 25.0, 32.0, 48.0] | [38.0, 40.0, 43.0, 48.0, 53.0, 60.0, 75.0, 118.0]
HV 63A | HV 63A | 63 | 0 | [10.0, 2.84, 0.368, 0.164, 0.1, 0.0621, 0.0378, 0.0195, 0.01] | [10.0, 1.82, 0.344, 0.1, 0.0467, 0.0269, 0.01] | 0 | [189.0, 220.0, 300.0, 350.0, 393.0, 450.0, 530.0, 700.0, 961.0] | [378.0, 500.0, 700.0, 934.0, 1200.0, 1500.0, 2366.0]
HV 80A | HV 80A | 80 | 0 | [10.0, 2.05, 0.369, 0.198, 0.1, 0.051, 0.0298, 0.01] | [10.0, 4.15, 1.03, 0.198, 0.1, 0.051, 0.0172, 0.01] | 0 | [240.0, 300.0, 400.0, 450.0, 530.0, 650.0, 800.0, 1311.0] | [480.0, 550.0, 700.0, 1000.0, 1260.0, 1600.0, 2500.0, 3227.0]
Siemens NH-1-100 | Siemens NH-1-100 | 100 | [5400.0, 2000.0, 400.0, 20.0, 1.0, 0.2, 0.012, 0.004] | 0 | 0 | [150.0, 190.0, 250.0, 430.0, 900.0, 1250.0, 2700.0, 3600.0] | 0 | 0
Siemens NH-1-125 | Siemens NH-1-125 | 125 | [4800.0, 120.0, 7.0, 0.1, 0.004] | 0 | 0 | [180.0, 400.0, 740.0, 2000.0, 4250.0] | 0 | 0
Siemens NH-1-16 | Siemens NH-1-16 | 16 | [4000.0, 400.0, 2.0, 0.1, 0.04, 0.01] | 0 | 0 | [26.0, 35.0, 75.0, 150.0, 200.0, 300.0] | 0 | 0
Siemens NH-1-160 | Siemens NH-1-160 | 160 | [4800.0, 120.0, 7.0, 0.1, 0.004] | 0 | 0 | [210.0, 500.0, 900.0, 2300.0, 5000.0] | 0 | 0
Siemens NH-1-25 | Siemens NH-1-25 | 25 | [4000.0, 1000.0, 10.0, 0.2, 0.02, 0.01] | 0 | 0 | [40.0, 50.0, 100.0, 210.0, 400.0, 500.0] | 0 | 0
Siemens NH-1-50 | Siemens NH-1-50 | 50 | [4000.0, 40.0, 4.0, 1.0, 0.02, 0.01] | 0 | 0 | [86.0, 200.0, 300.0, 400.0, 1000.0, 1280.0] | 0 | 0
Siemens NH-1-63 | Siemens NH-1-63 | 63 | [4000.0, 100.0, 10.0, 2.0, 0.04, 0.01] | 0 | 0 | [100.0, 200.0, 300.0, 400.0, 1000.0, 1500.0] | 0 | 0
Siemens NH-1-80 | Siemens NH-1-80 | 80 | [4800.0, 120.0, 7.0, 0.1, 0.01] | 0 | 0 | [150.58, 250.0, 450.0, 1150.0, 2470.0] | 0 | 0
Siemens NH-2-1000 | Siemens NH-2-1000 | 1000 | [4800.0, 120.0, 7.0, 0.1, 0.004] | 0 | 0 | [1900.0, 3500.0, 8400.0, 24000.0, 52000.0] | 0 | 0
Siemens NH-2-200 | Siemens NH-2-200 | 200 | [4800.0, 120.0, 7.0, 0.1, 0.004] | 0 | 0 | [280.0, 650.0, 1200.0, 3000.0, 7000.0] | 0 | 0
Siemens NH-2-224 | Siemens NH-2-224 | 224 | [4800.0, 120.0, 7.0, 0.2, 0.04, 0.004] | 0 | 0 | [400.0, 750.0, 1453.0, 3025.0, 4315.0, 7600.0] | 0 | 0
Siemens NH-2-250 | Siemens NH-2-250 | 250 | [4800.0, 120.0, 7.0, 0.1, 0.004] | 0 | 0 | [450.0, 800.0, 1650.0, 4000.0, 8500.0] | 0 | 0
Siemens NH-2-315 | Siemens NH-2-315 | 315 | [4800.0, 120.0, 7.0, 0.1, 0.004] | 0 | 0 | [550.0, 920.0, 1900.0, 5000.0, 11000.0] | 0 | 0
Siemens NH-2-355 | Siemens NH-2-355 | 355 | [4800.0, 120.0, 6.0, 0.1, 0.004] | 0 | 0 | [650.0, 1116.27, 2350.0, 5840.0, 12790.0] | 0 | 0
Siemens NH-2-400 | Siemens NH-2-400 | 400 | [4800.0, 120.0, 7.0, 0.1, 0.004] | 0 | 0 | [720.0, 1350.0, 2800.0, 6500.0, 15000.0] | 0 | 0
Siemens NH-2-425 | Siemens NH-2-425 | 425 | [4800.0, 120.0, 7.0, 0.1, 0.004] | 0 | 0 | [850.0, 1500.0, 3050.0, 7500.0, 16500.0] | 0 | 0
Siemens NH-2-630 | Siemens NH-2-630 | 630 | [4800.0, 120.0, 7.0, 0.1, 0.004] | 0 | 0 | [1200.0, 2000.0, 4800.0, 12000.0, 26000.0] | 0 | 0

## res_bus
| vm_pu | va_degree | p_mw | q_mvar
0 | 0.98008 | -0.38159 | 0.0085603 | 0.0021454
1 | 0.97638 | -0.45386 | 0 | 0
2 | 0.9813 | -0.35803 | 0 | 0
3 | 0.97375 | -0.50541 | 0 | 0
4 | 0.98386 | -0.30832 | 0 | 0
5 | 0.97345 | -0.5114 | 0.0080844 | 0.0020261
6 | 0.98399 | -0.30592 | 0.0095234 | 0.0023868
7 | 0.9932 | -0.12917 | 0 | 0
8 | 0.99358 | -0.12185 | 0 | 0
9 | 0.9931 | -0.13103 | 0.015009 | 0.0037615
10 | 0.98542 | -0.27836 | 0 | 0
11 | 0.98547 | -0.2773 | 0 | 0
12 | 0.9849 | -0.28836 | 0.019109 | 0.0047892
13 | 0.99685 | -0.059599 | 0 | 0
14 | 0.99597 | -0.076463 | 0.017436 | 0.0043699
15 | 0.9974 | -0.049246 | 0.011764 | 0.0029483
16 | 0.99044 | -0.18181 | 0 | 0
17 | 0.98848 | -0.21931 | 0.0080286 | 0.0020122
18 | 0.97105 | -0.55888 | 0 | 0
19 | 0.97145 | -0.5509 | 0.0087831 | 0.0022013
20 | 0.97064 | -0.56687 | 0.0094777 | 0.0023753
21 | 0.98061 | -0.37343 | 0 | 0
22 | 0.97951 | -0.39499 | 0 | 0
23 | 0.98186 | -0.34902 | 0.017159 | 0.0043005
24 | 0.97231 | -0.53396 | 0.0070333 | 0.0017627
25 | 0.98456 | -0.29633 | 0 | 0
26 | 0.9844 | -0.29959 | 0.0096916 | 0.0024289
27 | 0.98473 | -0.29305 | 0 | 0
28 | 0.97034 | -0.57277 | 0.011008 | 0.0027588
29 | 0.99976 | -0.0046459 | 0.016498 | 0.0041348
30 | 1 | 0 | -0.31997 | -0.081426
31 | 0.98615 | -0.26421 | 0.0081559 | 0.0020441
32 | 0.99816 | -0.034778 | 0.010043 | 0.0025169
33 | 0.98364 | -0.31436 | 0.0083592 | 0.002095
34 | 0.98416 | -0.30417 | 0 | 0
35 | 0.98806 | -0.22734 | 0 | 0
36 | 0.97223 | -0.53552 | 0.008476 | 0.0021243
37 | 0.97835 | -0.41773 | 0.00799 | 0.0020025
38 | 0.97928 | -0.39942 | 0.012436 | 0.0031167
39 | 0.98318 | -0.32332 | 0.013124 | 0.0032891
40 | 0.98488 | -0.29017 | 0.01353 | 0.0033908
41 | 0.98779 | -0.23374 | 0.013569 | 0.0034008
42 | 0.98836 | -0.2226 | 0.010677 | 0.0026759
43 | 0.99182 | -0.15595 | 0.0067486 | 0.0016913
44 | 0.99426 | -0.10912 | 0.017475 | 0.0043798
45 | 0.99955 | -0.0084933 | 0 | 0
46 | 0.97814 | -0.42192 | 0.0062937 | 0.0015773
47 | 0.99998 | 149.9956 | 0 | 0

## res_line
| p_from_mw | q_from_mvar | p_to_mw | q_to_mvar | pl_mw | ql_mvar | i_from_ka | i_to_ka | i_ka | vm_from_pu | va_from_degree | vm_to_pu | va_to_degree | loading_percent
0 | 0.053284 | 0.013515 | -0.0531 | -0.013398 | 0.00018444 | 0.0001171 | 0.080957 | 0.080957 | 0.080957 | 0.98008 | -0.38159 | 0.97638 | -0.45386 | 22.2409
1 | -0.061844 | -0.015661 | 0.061914 | 0.015705 | 7.0041e-05 | 4.4559e-05 | 0.093953 | 0.093953 | 0.093953 | 0.98008 | -0.38159 | 0.9813 | -0.35803 | 25.8113
2 | 0.0531 | 0.013398 | -0.052969 | -0.013315 | 0.00013074 | 8.3009e-05 | 0.080957 | 0.080957 | 0.080957 | 0.97638 | -0.45386 | 0.97375 | -0.50541 | 22.241
3 | -0.061914 | -0.015705 | 0.062063 | 0.015799 | 0.00014839 | 9.4401e-05 | 0.093953 | 0.093953 | 0.093953 | 0.9813 | -0.35803 | 0.98386 | -0.30832 | 25.8113
4 | 0.052969 | 0.013315 | -0.052954 | -0.013305 | 1.5144e-05 | 9.6158e-06 | 0.080957 | 0.080957 | 0.080957 | 0.97375 | -0.50541 | 0.97345 | -0.5114 | 22.241
5 | -0.062063 | -0.015799 | 0.06207 | 0.015804 | 7.1874e-06 | 4.5723e-06 | 0.093953 | 0.093953 | 0.093953 | 0.98386 | -0.30832 | 0.98399 | -0.30592 | 25.8112
6 | 0.044869 | 0.011279 | -0.044821 | -0.011249 | 4.827e-05 | 3.0553e-05 | 0.068599 | 0.068599 | 0.068599 | 0.97345 | -0.5114 | 0.97231 | -0.53396 | 18.846
7 | -0.071593 | -0.018191 | 0.071692 | 0.018254 | 9.8772e-05 | 6.2929e-05 | 0.10835 | 0.10835 | 0.10835 | 0.98399 | -0.30592 | 0.98547 | -0.2773 | 29.7677
8 | -0.01501 | -0.0037623 | 0.015015 | 0.0037653 | 5.2338e-06 | 2.9923e-06 | 0.022488 | 0.022488 | 0.022488 | 0.9932 | -0.12917 | 0.99358 | -0.12185 | 6.178
9 | 0.01501 | 0.0037623 | -0.015009 | -0.0037615 | 1.3341e-06 | 7.6276e-07 | 0.022488 | 0.022488 | 0.022488 | 0.9932 | -0.12917 | 0.9931 | -0.13103 | 6.178
10 | 0.10777 | 0.027602 | -0.10746 | -0.027403 | 0.00031206 | 0.00019931 | 0.16162 | 0.16162 | 0.16162 | 0.99358 | -0.12185 | 0.99044 | -0.18181 | 44.4002
11 | -0.12279 | -0.031367 | 0.12306 | 0.03154 | 0.00027009 | 0.00017258 | 0.1841 | 0.1841 | 0.1841 | 0.99358 | -0.12185 | 0.99597 | -0.076463 | 50.5781
12 | -0.019118 | -0.0047947 | 0.019119 | 0.0047953 | 9.6708e-07 | 5.7951e-07 | 0.028871 | 0.028871 | 0.028871 | 0.98542 | -0.27836 | 0.98547 | -0.2773 | 7.9315
13 | 0.019118 | 0.0047947 | -0.019109 | -0.0047892 | 9.1019e-06 | 5.4545e-06 | 0.028871 | 0.028871 | 0.028871 | 0.98542 | -0.27836 | 0.9849 | -0.28836 | 7.9315
14 | -0.090811 | -0.023049 | 0.090869 | 0.023086 | 5.7228e-05 | 3.6523e-05 | 0.13722 | 0.13722 | 0.13722 | 0.98547 | -0.2773 | 0.98615 | -0.26421 | 37.6991
15 | 0.14061 | 0.035982 | -0.1405 | -0.03591 | 0.0001147 | 7.2597e-05 | 0.21015 | 0.21015 | 0.21015 | 0.99685 | -0.059599 | 0.99597 | -0.076463 | 19.2449
16 | -0.14061 | -0.035982 | 0.14068 | 0.036027 | 7.0524e-05 | 4.4635e-05 | 0.21015 | 0.21015 | 0.21015 | 0.99685 | -0.059599 | 0.9974 | -0.049246 | 19.2449
17 | -0.15244 | -0.038975 | 0.15255 | 0.039043 | 0.00010678 | 6.7694e-05 | 0.2277 | 0.2277 | 0.2277 | 0.9974 | -0.049246 | 0.99816 | -0.034778 | 20.852
18 | 0.10746 | 0.027403 | -0.10727 | -0.027279 | 0.00019419 | 0.00012402 | 0.16162 | 0.16162 | 0.16162 | 0.99044 | -0.18181 | 0.98848 | -0.21931 | 44.4002
19 | 0.099239 | 0.025267 | -0.0992 | -0.025242 | 3.8427e-05 | 2.4535e-05 | 0.14953 | 0.14953 | 0.14953 | 0.98848 | -0.21931 | 0.98806 | -0.22734 | 41.08
20 | -0.020496 | -0.0051405 | 0.020504 | 0.0051453 | 7.8072e-06 | 4.7354e-06 | 0.03141 | 0.03141 | 0.03141 | 0.97105 | -0.55888 | 0.97145 | -0.5509 | 8.6291
21 | 0.020496 | 0.0051405 | -0.020489 | -0.0051358 | 7.7968e-06 | 4.7294e-06 | 0.03141 | 0.03141 | 0.03141 | 0.97105 | -0.55888 | 0.97064 | -0.56687 | 8.6291
22 | -0.029287 | -0.0073465 | 0.029309 | 0.0073599 | 2.1482e-05 | 1.3396e-05 | 0.044863 | 0.044863 | 0.044863 | 0.97145 | -0.5509 | 0.97223 | -0.53552 | 12.325
23 | 0.011011 | 0.0027604 | -0.011008 | -0.0027588 | 3.0981e-06 | 1.6245e-06 | 0.01688 | 0.01688 | 0.01688 | 0.97064 | -0.56687 | 0.97034 | -0.57277 | 4.6375
24 | 0.026767 | 0.0067242 | -0.026739 | -0.0067072 | 2.751e-05 | 1.7046e-05 | 0.040622 | 0.040622 | 0.040622 | 0.98061 | -0.37343 | 0.97951 | -0.39499 | 11.16
25 | -0.026767 | -0.0067242 | 0.026798 | 0.0067436 | 3.1226e-05 | 1.9348e-05 | 0.040622 | 0.040622 | 0.040622 | 0.98061 | -0.37343 | 0.98186 | -0.34902 | 11.16
26 | 0.0143 | 0.003589 | -0.014285 | -0.0035802 | 1.549e-05 | 8.8136e-06 | 0.021726 | 0.021727 | 0.021727 | 0.97951 | -0.39499 | 0.97835 | -0.41773 | 5.9688
27 | 0.012439 | 0.0031182 | -0.012436 | -0.0031167 | 2.6254e-06 | 1.4335e-06 | 0.018896 | 0.018896 | 0.018896 | 0.97951 | -0.39499 | 0.97928 | -0.39942 | 5.1913
28 | -0.043957 | -0.011044 | 0.044011 | 0.011078 | 5.3994e-05 | 3.4145e-05 | 0.066627 | 0.066627 | 0.066627 | 0.98186 | -0.34902 | 0.98318 | -0.32332 | 18.3041
29 | 0.037788 | 0.009486 | -0.037785 | -0.0094842 | 2.8199e-06 | 1.7769e-06 | 0.057836 | 0.057836 | 0.057836 | 0.97231 | -0.53396 | 0.97223 | -0.53552 | 15.8889
30 | 0.018059 | 0.0045281 | -0.018057 | -0.0045265 | 2.8008e-06 | 1.665e-06 | 0.027295 | 0.027295 | 0.027295 | 0.98456 | -0.29633 | 0.9844 | -0.29959 | 7.4986
31 | -0.018059 | -0.0045281 | 0.018062 | 0.0045298 | 2.8279e-06 | 1.6811e-06 | 0.027295 | 0.027295 | 0.027295 | 0.98456 | -0.29633 | 0.98473 | -0.29305 | 7.4986
32 | 0.0083651 | 0.0020975 | -0.0083632 | -0.0020967 | 1.8249e-06 | 7.8112e-07 | 0.012645 | 0.012645 | 0.012645 | 0.9844 | -0.29959 | 0.98416 | -0.30417 | 3.474
33 | 0.057217 | 0.01442 | -0.057134 | -0.014367 | 8.2722e-05 | 5.2567e-05 | 0.086489 | 0.086489 | 0.086489 | 0.98473 | -0.29305 | 0.98318 | -0.32332 | 23.7607
34 | -0.075279 | -0.01895 | 0.07529 | 0.018956 | 1.0365e-05 | 6.6067e-06 | 0.11378 | 0.11378 | 0.11378 | 0.98473 | -0.29305 | 0.98488 | -0.29017 | 31.2592
35 | -0.016498 | -0.0041348 | 0.016502 | 0.0041369 | 3.6523e-06 | 2.1256e-06 | 0.024555 | 0.024555 | 0.024555 | 0.99976 | -0.0046459 | 1 | 0 | 6.746
36 | 0.30182 | 0.077289 | -0.30169 | -0.07721 | 0.00012412 | 7.9244e-05 | 0.44969 | 0.44969 | 0.44969 | 1 | 0 | 0.99955 | -0.0084933 | 41.1806
37 | -0.099025 | -0.02513 | 0.0992 | 0.025242 | 0.00017596 | 0.00011235 | 0.14953 | 0.14953 | 0.14953 | 0.98615 | -0.26421 | 0.98806 | -0.22734 | 41.08
38 | -0.16259 | -0.04156 | 0.1628 | 0.041691 | 0.00020701 | 0.00013138 | 0.24267 | 0.24267 | 0.24267 | 0.99816 | -0.034778 | 0.99955 | -0.0084933 | 22.2229
39 | -0.0083592 | -0.002095 | 0.0083632 | 0.0020967 | 4.0611e-06 | 1.739e-06 | 0.012645 | 0.012645 | 0.012645 | 0.98364 | -0.31436 | 0.98416 | -0.30417 | 3.474
40 | 0.0062949 | 0.0015777 | -0.0062937 | -0.0015773 | 1.2567e-06 | 3.4531e-07 | 0.0095742 | 0.0095744 | 0.0095744 | 0.97835 | -0.41773 | 0.97814 | -0.42192 | 2.6303
41 | -0.088819 | -0.022347 | 0.08906 | 0.0225 | 0.00024019 | 0.00015327 | 0.13422 | 0.13422 | 0.13422 | 0.98488 | -0.29017 | 0.98779 | -0.23374 | 36.875
42 | -0.10263 | -0.025901 | 0.10268 | 0.025936 | 5.4759e-05 | 3.4968e-05 | 0.15467 | 0.15467 | 0.15467 | 0.98779 | -0.23374 | 0.98836 | -0.2226 | 42.4906
43 | -0.11336 | -0.028612 | 0.11372 | 0.028844 | 0.00036317 | 0.000232 | 0.17074 | 0.17074 | 0.17074 | 0.98836 | -0.2226 | 0.99182 | -0.15595 | 46.9067
44 | -0.12047 | -0.030535 | 0.12074 | 0.030709 | 0.00027175 | 0.00017363 | 0.18086 | 0.18086 | 0.18086 | 0.99182 | -0.15595 | 0.99426 | -0.10912 | 49.6881
45 | -0.13822 | -0.035089 | 0.13889 | 0.035519 | 0.00067276 | 0.00043002 | 0.20702 | 0.20702 | 0.20702 | 0.99426 | -0.10912 | 0.99955 | -0.0084933 | 56.8732

## res_trafo
| p_hv_mw | q_hv_mvar | p_lv_mw | q_lv_mvar | pl_mw | ql_mvar | i_hv_ka | i_lv_ka | vm_hv_pu | va_hv_degree | vm_lv_pu | va_lv_degree | loading_percent
0 | -1.2729e-15 | -1.3162e-15 | 0.00165 | 1.2699e-07 | 0.00165 | 1.2699e-07 | 5.2857e-17 | 0.0023815 | 0.99998 | 149.9956 | 1 | 0 | 0.2619

## res_ext_grid
| p_mw | q_mvar
0 | 0.38864 | 0.098638

## res_load
| p_mw | q_mvar
0 | 0.0085603 | 0.0021454
1 | 0.0080844 | 0.0020261
2 | 0.0095234 | 0.0023868
3 | 0.015009 | 0.0037615
4 | 0.019109 | 0.0047892
5 | 0.017436 | 0.0043699
6 | 0.011764 | 0.0029483
7 | 0.0080286 | 0.0020122
8 | 0.0087831 | 0.0022013
9 | 0.0094777 | 0.0023753
10 | 0.017159 | 0.0043005
11 | 0.0070333 | 0.0017627
12 | 0.0096916 | 0.0024289
13 | 0.011008 | 0.0027588
14 | 0.016498 | 0.0041348
15 | 0.068676 | 0.017212
16 | 0.0081559 | 0.0020441
17 | 0.010043 | 0.0025169
18 | 0.0083592 | 0.002095
19 | 0.008476 | 0.0021243
20 | 0.00799 | 0.0020025
21 | 0.012436 | 0.0031167
22 | 0.013124 | 0.0032891
23 | 0.01353 | 0.0033908
24 | 0.013569 | 0.0034008
25 | 0.010677 | 0.0026759
26 | 0.0067486 | 0.0016913
27 | 0.017475 | 0.0043798
28 | 0.0062937 | 0.0015773

## dtypes
| element | column | dtype
0 | bus | name | object
1 | bus | vn_kv | float64
2 | bus | type | object
3 | bus | zone | object
4 | bus | in_service | bool
5 | load | name | object
6 | load | bus | uint32
7 | load | p_mw | float64
8 | load | q_mvar | float64
9 | load | const_z_percent | float64
10 | load | const_i_percent | float64
11 | load | sn_mva | float64
12 | load | scaling | float64
13 | load | in_service | bool
14 | load | type | object
15 | ext_grid | name | object
16 | ext_grid | bus | uint32
17 | ext_grid | vm_pu | float64
18 | ext_grid | va_degree | float64
19 | ext_grid | slack_weight | float64
20 | ext_grid | in_service | bool
21 | line | name | object
22 | line | std_type | object
23 | line | from_bus | uint32
24 | line | to_bus | uint32
25 | line | length_km | float64
26 | line | r_ohm_per_km | float64
27 | line | x_ohm_per_km | float64
28 | line | c_nf_per_km | float64
29 | line | g_us_per_km | float64
30 | line | max_i_ka | float64
31 | line | df | float64
32 | line | parallel | uint32
33 | line | type | object
34 | line | in_service | bool
35 | trafo | name | object
36 | trafo | std_type | object
37 | trafo | hv_bus | uint32
38 | trafo | lv_bus | uint32
39 | trafo | sn_mva | float64
40 | trafo | vn_hv_kv | float64
41 | trafo | vn_lv_kv | float64
42 | trafo | vk_percent | float64
43 | trafo | vkr_percent | float64
44 | trafo | pfe_kw | float64
45 | trafo | i0_percent | float64
46 | trafo | shift_degree | float64
47 | trafo | tap_side | object
48 | trafo | tap_neutral | int32
49 | trafo | tap_min | int32
50 | trafo | tap_max | int32
51 | trafo | tap_step_percent | float64
52 | trafo | tap_step_degree | float64
53 | trafo | tap_pos | int32
54 | trafo | tap_phase_shifter | bool
55 | trafo | parallel | uint32
56 | trafo | df | float64
57 | trafo | in_service | bool
58 | line_geodata | coords | object
59 | bus_geodata | x | float64
60 | bus_geodata | y | float64
61 | bus_geodata | coords | object
62 | res_bus | vm_pu | float64
63 | res_bus | va_degree | float64
64 | res_bus | p_mw | float64
65 | res_bus | q_mvar | float64
66 | res_line | p_from_mw | float64
67 | res_line | q_from_mvar | float64
68 | res_line | p_to_mw | float64
69 | res_line | q_to_mvar | float64
70 | res_line | pl_mw | float64
71 | res_line | ql_mvar | float64
72 | res_line | i_from_ka | float64
73 | res_line | i_to_ka | float64
74 | res_line | i_ka | float64
75 | res_line | vm_from_pu | float64
76 | res_line | va_from_degree | float64
77 | res_line | vm_to_pu | float64
78 | res_line | va_to_degree | float64
79 | res_line | loading_percent | float64
80 | res_trafo | p_hv_mw | float64
81 | res_trafo | q_hv_mvar | float64
82 | res_trafo | p_lv_mw | float64
83 | res_trafo | q_lv_mvar | float64
84 | res_trafo | pl_mw | float64
85 | res_trafo | ql_mvar | float64
86 | res_trafo | i_hv_ka | float64
87 | res_trafo | i_lv_ka | float64
88 | res_trafo | vm_hv_pu | float64
89 | res_trafo | va_hv_degree | float64
90 | res_trafo | vm_lv_pu | float64
91 | res_trafo | va_lv_degree | float64
92 | res_trafo | loading_percent | float64
93 | res_ext_grid | p_mw | float64
94 | res_ext_grid | q_mvar | float64
95 | res_load | p_mw | float64
96 | res_load | q_mvar | float64

## parameters
| version | format_version | converged | OPF_converged | name | f_hz | sn_mva
0 | 2.14.6 | 2.14.0 | TRUE | FALSE |  | 50 | 1