## bus
| name | vn_kv | type | zone | in_service
0 | bus_LV_1061-99_0_6_node_0 | 0.4 | n |  | TRUE
1 | bus_LV_1061-99_0_6_node_1 | 0.4 | n |  | TRUE
2 | bus_LV_1061-99_0_6_node_3 | 0.4 | n |  | TRUE
3 | bus_LV_1061-99_0_6_node_2 | 0.4 | n |  | TRUE
4 | bus_LV_1061-99_0_6_node_47 | 0.4 | n |  | TRUE
5 | bus_LV_1061-99_0_6_node_15 | 0.4 | n |  | TRUE
6 | bus_LV_1061-99_0_6_node_34 | 0.4 | n |  | TRUE
7 | bus_LV_1061-99_0_6_node_5 | 0.4 | n |  | TRUE
8 | bus_LV_1061-99_0_6_node_16 | 0.4 | n |  | TRUE
9 | bus_LV_1061-99_0_6_node_29 | 0.4 | n |  | TRUE
10 | bus_LV_1061-99_0_6_node_6 | 0.4 | n |  | TRUE
11 | bus_LV_1061-99_0_6_node_50 | 0.4 | n |  | TRUE
12 | bus_LV_1061-99_0_6_node_48 | 0.4 | n |  | TRUE
13 | bus_LV_1061-99_0_6_node_7 | 0.4 | n |  | TRUE
14 | bus_LV_1061-99_0_6_node_10 | 0.4 | n |  | TRUE
15 | bus_LV_1061-99_0_6_node_45 | 0.4 | n |  | TRUE
16 | bus_LV_1061-99_0_6_node_8 | 0.4 | n |  | TRUE
17 | bus_LV_1061-99_0_6_node_51 | 0.4 | n |  | TRUE
18 | bus_LV_1061-99_0_6_node_9 | 0.4 | n |  | TRUE
19 | bus_LV_1061-99_0_6_node_27 | 0.4 | n |  | TRUE
20 | bus_LV_1061-99_0_6_node_37 | 0.4 | n |  | TRUE
21 | bus_LV_1061-99_0_6_node_46 | 0.4 | n |  | TRUE
22 | bus_LV_1061-99_0_6_node_11 | 0.4 | n |  | TRUE
23 | bus_LV_1061-99_0_6_node_26 | 0.4 | n |  | TRUE
24 | bus_LV_1061-99_0_6_node_12 | 0.4 | n |  | TRUE
25 | bus_LV_1061-99_0_6_node_13 | 0.4 | n |  | TRUE
26 | bus_LV_1061-99_0_6_node_28 | 0.4 | n |  | TRUE
27 | bus_LV_1061-99_0_6_node_30 | 0.4 | n |  | TRUE
28 | bus_LV_1061-99_0_6_node_25 | 0.4 | n |  | TRUE
29 | bus_LV_1061-99_0_6_node_17 | 0.4 | n |  | TRUE
30 | bus_LV_1061-99_0_6_node_49 | 0.4 | n |  | TRUE
31 | bus_LV_1061-99_0_6_node_19 | 0.4 | n |  | TRUE
32 | bus_LV_1061-99_0_6_node_22 | 0.4 | n |  | TRUE
33 | bus_LV_1061-99_0_6_node_33 | 0.4 | n |  | TRUE
34 | bus_LV_1061-99_0_6_node_35 | 0.4 | n |  | TRUE
35 | bus_LV_1061-99_0_6_node_43 | 0.4 | n |  | TRUE
36 | bus_LV_1061-99_0_6_node_44 | 0.4 | n |  | TRUE
37 | bus_LV_1061-99_0_6_node_42 | 0.4 | n |  | TRUE
38 | bus_LV_1061-99_0_6_node_41 | 0.4 | n |  | TRUE
39 | bus_LV_1061-99_0_6_node_52 | 0.4 | n |  | TRUE
40 | bus_LV_1061-99_0_6_node_36 | 0.4 | n |  | TRUE
41 | bus_LV_1061-99_0_6_node_31 | 0.4 | n |  | TRUE
42 | bus_LV_1061-99_0_6_node_24 | 0.4 | n |  | TRUE
43 | bus_LV_1061-99_0_6_node_20 | 0.4 | n |  | TRUE
44 | bus_LV_1061-99_0_6_node_21 | 0.4 | n |  | TRUE
45 | bus_LV_1061-99_0_6_node_23 | 0.4 | n |  | TRUE
46 | bus_LV_1061-99_0_6_node_32 | 0.4 | n |  | TRUE
47 | bus_MV_215_0_node_137 | 20 | n |  | TRUE

## load
| name | bus | p_mw | q_mvar | const_z_percent | const_i_percent | sn_mva | scaling | in_service | type
0 | LV_1061-99_0_6_load_0 | 0 | 0.017311 | 0.0043387 | 0 | 0 |  | 1 | TRUE | wye
1 | LV_1061-99_0_6_load_47 | 4 | 0.026126 | 0.0065479 | 0 | 0 |  | 1 | TRUE | wye
2 | LV_1061-99_0_6_load_34 | 6 | 0.012982 | 0.0032536 | 0 | 0 |  | 1 | TRUE | wye
3 | LV_1061-99_0_6_load_29 | 9 | 0.012163 | 0.0030484 | 0 | 0 |  | 1 | TRUE | wye
4 | LV_1061-99_0_6_load_50 | 11 | 0.038349 | 0.0096112 | 0 | 0 |  | 1 | TRUE | wye
5 | LV_1061-99_0_6_load_48 | 12 | 0.050117 | 0.012561 | 0 | 0 |  | 1 | TRUE | wye
6 | LV_1061-99_0_6_load_45 | 15 | 0.0096483 | 0.0024181 | 0 | 0 |  | 1 | TRUE | wye
7 | LV_1061-99_0_6_load_51 | 17 | 0.013137 | 0.0032923 | 0 | 0 |  | 1 | TRUE | wye
8 | LV_1061-99_0_6_load_27 | 19 | 0.0058883 | 0.0014758 | 0 | 0 |  | 1 | TRUE | wye
9 | LV_1061-99_0_6_load_37 | 20 | 0.023712 | 0.0059428 | 0 | 0 |  | 1 | TRUE | wye
10 | LV_1061-99_0_6_load_46 | 21 | 0.0052621 | 0.0013188 | 0 | 0 |  | 1 | TRUE | wye
11 | LV_1061-99_0_6_load_26 | 23 | 0.0079954 | 0.0020038 | 0 | 0 |  | 1 | TRUE | wye
12 | LV_1061-99_0_6_load_28 | 26 | 0.026295 | 0.0065901 | 0 | 0 |  | 1 | TRUE | wye
13 | LV_1061-99_0_6_load_30 | 27 | 0.011039 | 0.0027667 | 0 | 0 |  | 1 | TRUE | wye
14 | LV_1061-99_0_6_load_25 | 28 | 0.0075073 | 0.0018815 | 0 | 0 |  | 1 | TRUE | wye
15 | LV_1061-99_0_6_load_49 | 30 | 0.0047009 | 0.0011782 | 0 | 0 |  | 1 | TRUE | wye
16 | LV_1061-99_0_6_load_33 | 33 | 0.0094458 | 0.0023673 | 0 | 0 |  | 1 | TRUE | wye
17 | LV_1061-99_0_6_load_35 | 34 | 0.016552 | 0.0041482 | 0 | 0 |  | 1 | TRUE | wye
18 | LV_1061-99_0_6_load_41 | 38 | 0.0089698 | 0.002248 | 0 | 0 |  | 1 | TRUE | wye
19 | LV_1061-99_0_6_load_52 | 39 | 0.0066159 | 0.0016581 | 0 | 0 |  | 1 | TRUE | wye
20 | LV_1061-99_0_6_load_36 | 40 | 0.018765 | 0.004703 | 0 | 0 |  | 1 | TRUE | wye
21 | LV_1061-99_0_6_load_31 | 41 | 0.0084744 | 0.0021239 | 0 | 0 |  | 1 | TRUE | wye
22 | LV_1061-99_0_6_load_24 | 42 | 0.0070937 | 0.0017779 | 0 | 0 |  | 1 | TRUE | wye
23 | LV_1061-99_0_6_load_20 | 43 | 0.0081855 | 0.0020515 | 0 | 0 |  | 1 | TRUE | wye
24 | LV_1061-99_0_6_load_21 | 44 | 0.0078875 | 0.0019768 | 0 | 0 |  | 1 | TRUE | wye
25 | LV_1061-99_0_6_load_23 | 45 | 0.016239 | 0.0040699 | 0 | 0 |  | 1 | TRUE | wye
26 | LV_1061-99_0_6_load_32 | 46 | 0.012852 | 0.0032211 | 0 | 0 |  | 1 | TRUE | wye

## ext_grid
| name | bus | vm_pu | va_degree | slack_weight | in_service
0 |  | 8 | 1 | 0 | 1 | TRUE

## line
| name | std_type | from_bus | to_bus | length_km | r_ohm_per_km | x_ohm_per_km | c_nf_per_km | g_us_per_km | max_i_ka | df | parallel | type | in_service
0 | LV_1061-99_0_6_line_0 |  | 0 | 1 | 0.022656 | 0.125 | 0.08 | 261 | 0 | 0.364 | 1 | 1 | cs | TRUE
1 | LV_1061-99_0_6_line_1 |  | 1 | 2 | 0.091799 | 0.125 | 0.08 | 261 | 0 | 0.364 | 1 | 1 | cs | TRUE
2 | LV_1061-99_0_6_line_2 |  | 2 | 5 | 0.042946 | 0.125 | 0.08 | 261 | 0 | 0.364 | 1 | 4 | cs | TRUE
3 | LV_1061-99_0_6_line_3 |  | 2 | 6 | 0.02005 | 0.125 | 0.08 | 261 | 0 | 0.364 | 1 | 1 | cs | TRUE
4 | LV_1061-99_0_6_line_4 |  | 2 | 3 | 0.056544 | 0.125 | 0.08 | 261 | 0 | 0.364 | 1 | 4 | cs | TRUE
5 | LV_1061-99_0_6_line_5 |  | 3 | 4 | 0.029312 | 0.125 | 0.08 | 261 | 0 | 0.364 | 1 | 4 | cs | TRUE
6 | LV_1061-99_0_6_line_6 |  | 4 | 12 | 0.050806 | 0.125 | 0.08 | 261 | 0 | 0.364 | 1 | 4 | cs | TRUE
7 | LV_1061-99_0_6_line_7 |  | 5 | 26 | 0.019769 | 0.125 | 0.08 | 261 | 0 | 0.364 | 1 | 4 | cs | TRUE
8 | LV_1061-99_0_6_line_8 |  | 6 | 34 | 0.01502 | 0.125 | 0.08 | 261 | 0 | 0.364 | 1 | 1 | cs | TRUE
9 | LV_1061-99_0_6_line_9 |  | 7 | 8 | 0.018875 | 0.125 | 0.08 | 261 | 0 | 0.364 | 1 | 1 | cs | TRUE
10 | LV_1061-99_0_6_line_10 |  | 7 | 9 | 0.027152 | 0.125 | 0.08 | 261 | 0 | 0.364 | 1 | 1 | cs | TRUE
11 | LV_1061-99_0_6_line_11 |  | 8 | 28 | 0.01586 | 0.125 | 0.08 | 261 | 0 | 0.364 | 1 | 1 | cs | TRUE
12 | LV_1061-99_0_6_line_12 |  | 8 | 22 | 0.008934 | 0.125 | 0.08 | 261 | 0 | 0.364 | 1 | 4 | cs | TRUE
13 | LV_1061-99_0_6_line_13 |  | 10 | 11 | 0.0085055 | 0.125 | 0.08 | 261 | 0 | 0.364 | 1 | 4 | cs | TRUE
14 | LV_1061-99_0_6_line_14 |  | 10 | 12 | 0.044101 | 0.125 | 0.08 | 261 | 0 | 0.364 | 1 | 4 | cs | TRUE
15 | LV_1061-99_0_6_line_15 |  | 11 | 29 | 0.062951 | 0.125 | 0.08 | 261 | 0 | 0.364 | 1 | 4 | cs | TRUE
16 | LV_1061-99_0_6_line_16 |  | 13 | 14 | 0.013024 | 0.125 | 0.08 | 261 | 0 | 0.364 | 1 | 1 | cs | TRUE
17 | LV_1061-99_0_6_line_17 |  | 13 | 15 | 0.048363 | 0.125 | 0.08 | 261 | 0 | 0.364 | 1 | 1 | cs | TRUE
18 | LV_1061-99_0_6_line_18 |  | 14 | 21 | 0.024734 | 0.125 | 0.08 | 261 | 0 | 0.364 | 1 | 4 | cs | TRUE
19 | LV_1061-99_0_6_line_19 |  | 14 | 16 | 0.019393 | 0.125 | 0.08 | 261 | 0 | 0.364 | 1 | 1 | cs | TRUE
20 | LV_1061-99_0_6_line_20 |  | 14 | 18 | 0.0092848 | 0.125 | 0.08 | 261 | 0 | 0.364 | 1 | 4 | cs | TRUE
21 | LV_1061-99_0_6_line_21 |  | 16 | 17 | 0.02176 | 0.125 | 0.08 | 261 | 0 | 0.364 | 1 | 1 | cs | TRUE
22 | LV_1061-99_0_6_line_22 |  | 17 | 39 | 0.032135 | 0.125 | 0.08 | 261 | 0 | 0.364 | 1 | 1 | cs | TRUE
23 | LV_1061-99_0_6_line_23 |  | 18 | 19 | 0.028163 | 0.125 | 0.08 | 261 | 0 | 0.364 | 1 | 4 | cs | TRUE
24 | LV_1061-99_0_6_line_24 |  | 18 | 20 | 0.018473 | 0.125 | 0.08 | 261 | 0 | 0.364 | 1 | 1 | cs | TRUE
25 | LV_1061-99_0_6_line_25 |  | 19 | 23 | 0.039271 | 0.125 | 0.08 | 261 | 0 | 0.364 | 1 | 4 | cs | TRUE
26 | LV_1061-99_0_6_line_26 |  | 20 | 40 | 0.038423 | 0.125 | 0.08 | 261 | 0 | 0.364 | 1 | 1 | cs | TRUE
27 | LV_1061-99_0_6_line_27 |  | 21 | 35 | 0.014465 | 0.125 | 0.08 | 261 | 0 | 0.364 | 1 | 4 | cs | TRUE
28 | LV_1061-99_0_6_line_28 |  | 22 | 23 | 0.0089787 | 0.125 | 0.08 | 261 | 0 | 0.364 | 1 | 4 | cs | TRUE
29 | LV_1061-99_0_6_line_29 |  | 24 | 25 | 0.057799 | 0.125 | 0.08 | 261 | 0 | 0.364 | 1 | 1 | cs | TRUE
30 | LV_1061-99_0_6_line_30 |  | 24 | 26 | 0.046957 | 0.125 | 0.08 | 261 | 0 | 0.364 | 1 | 2 | cs | TRUE
31 | LV_1061-99_0_6_line_31 |  | 25 | 27 | 0.080904 | 0.125 | 0.08 | 261 | 0 | 0.364 | 1 | 1 | cs | TRUE
32 | LV_1061-99_0_6_line_32 |  | 27 | 41 | 0.0048313 | 0.125 | 0.08 | 261 | 0 | 0.364 | 1 | 1 | cs | TRUE
33 | LV_1061-99_0_6_line_33 |  | 28 | 42 | 0.0079356 | 0.125 | 0.08 | 261 | 0 | 0.364 | 1 | 1 | cs | TRUE
34 | LV_1061-99_0_6_line_34 |  | 29 | 30 | 0.035092 | 0.125 | 0.08 | 261 | 0 | 0.364 | 1 | 4 | cs | TRUE
35 | LV_1061-99_0_6_line_35 |  | 30 | 36 | 0.025296 | 0.125 | 0.08 | 261 | 0 | 0.364 | 1 | 4 | cs | TRUE
36 | LV_1061-99_0_6_line_36 |  | 31 | 32 | 0.061314 | 0.125 | 0.08 | 261 | 0 | 0.364 | 1 | 1 | cs | TRUE
37 | LV_1061-99_0_6_line_37 |  | 31 | 33 | 0.092871 | 0.125 | 0.08 | 261 | 0 | 0.364 | 1 | 1 | cs | TRUE
38 | LV_1061-99_0_6_line_38 |  | 32 | 43 | 0.048087 | 0.125 | 0.08 | 261 | 0 | 0.364 | 1 | 1 | cs | TRUE
39 | LV_1061-99_0_6_line_39 |  | 35 | 36 | 0.032028 | 0.125 | 0.08 | 261 | 0 | 0.364 | 1 | 4 | cs | TRUE
40 | LV_1061-99_0_6_line_40 |  | 35 | 37 | 0.011687 | 0.125 | 0.08 | 261 | 0 | 0.364 | 1 | 1 | cs | TRUE
41 | LV_1061-99_0_6_line_41 |  | 37 | 38 | 0.018649 | 0.125 | 0.08 | 261 | 0 | 0.364 | 1 | 1 | cs | TRUE
42 | LV_1061-99_0_6_line_42 |  | 41 | 46 | 0.026786 | 0.125 | 0.08 | 261 | 0 | 0.364 | 1 | 1 | cs | TRUE
43 | LV_1061-99_0_6_line_43 |  | 42 | 45 | 0.0048115 | 0.125 | 0.08 | 261 | 0 | 0.364 | 1 | 1 | cs | TRUE
44 | LV_1061-99_0_6_line_44 |  | 43 | 44 | 0.010668 | 0.125 | 0.08 | 261 | 0 | 0.364 | 1 | 1 | cs | TRUE
45 | LV_1061-99_0_6_line_45 |  | 44 | 45 | 0.0056555 | 0.125 | 0.08 | 261 | 0 | 0.364 | 1 | 1 | cs | TRUE

## trafo
| name | std_type | hv_bus | lv_bus | sn_mva | vn_hv_kv | vn_lv_kv | vk_percent | vkr_percent | pfe_kw | i0_percent | shift_degree | tap_side | tap_neutral | tap_min | tap_max | tap_step_percent | tap_step_degree | tap_pos | tap_phase_shifter | parallel | df | in_service
0 | LV_1061-99_0_6_trafo_16 | 0.63 MVA 20/0.4 kV | 47 | 8 | 0.63 | 20 | 0.4 | 6 | 1.206 | 1.65 | 0.2619 | 150 | hv | 0 | -2 | 2 | 2.5 | 0 | 0 | FALSE | 1 | 1 | TRUE

## line_geodata
| x0 | y0 | x1 | y1 | x2 | y2 | x3 | y3 | x4 | y4 | x5 | y5 | x6 | y6 | x7 | y7 | x8 | y8 | x9 | y9 | x10 | y10 | x11 | y11 | x12 | y12 | x13 | y13 | x14 | y14 | x15 | y15 | x16 | y16
0 | 2666368.9248 | 1209943.9404 | 2666364.2934 | 1209955.0958 | 2666360.2399 | 1209964.8661
1 | 2666368.9248 | 1209943.9404 | 2666381.4325 | 1209950.3834 | 2666399.0883 | 1209954.5713 | 2666417.7164 | 1209958.8034 | 2666433.6095 | 1209961.5597 | 2666433.0844 | 1209965.712 | 2666432.6011 | 1209969.52 | 2666431.3759 | 1209969.6509 | 2666428.715 | 1209970.3884 | 2666425.2373 | 1209970.7611 | 2666419.5738 | 1209970.8425 | 2666416.415 | 1209970.5628
2 | 2666416.415 | 1209970.5628 | 2666419.5738 | 1209970.8425 | 2666425.2373 | 1209970.7611 | 2666428.715 | 1209970.3884 | 2666431.3759 | 1209969.6509 | 2666432.6011 | 1209969.52 | 2666434.842 | 1209969.6451 | 2666436.5714 | 1209969.9645 | 2666438.6482 | 1209971.1661 | 2666440.7529 | 1209974.6473 | 2666441.7934 | 1209977.4495 | 2666441.9737 | 1209979.6862 | 2666441.507 | 1209981.3264 | 2666442.4316 | 1209981.5702 | 2666445.9404 | 1209982.4987 | 2666449.3052 | 1209983.3923 | 2666450.4117 | 1209983.6826
3 | 2666416.415 | 1209970.5628 | 2666410.1493 | 1209982.4003 | 2666405.0179 | 1209986.6396
4 | 2666408.0832 | 1209952.2366 | 2666414.8673 | 1209953.9131 | 2666428.2053 | 1209956.0962 | 2666430.042 | 1209956.339 | 2666431.8274 | 1209956.4145 | 2666434.3017 | 1209956.0529 | 2666434.1601 | 1209957.1631 | 2666433.6095 | 1209961.5597 | 2666433.0844 | 1209965.712 | 2666432.6011 | 1209969.52 | 2666431.3759 | 1209969.6509 | 2666428.715 | 1209970.3884 | 2666425.2373 | 1209970.7611 | 2666419.5738 | 1209970.8425 | 2666416.415 | 1209970.5628
5 | 2666408.0832 | 1209952.2366 | 2666409.0607 | 1209948.4118 | 2666409.296 | 1209945.7127 | 2666408.8332 | 1209941.5384 | 2666407.7099 | 1209937.301 | 2666407.2395 | 1209933.1266 | 2666408.3422 | 1209928.2914 | 2666406.3552 | 1209923.7999
6 | 2666406.3552 | 1209923.7999 | 2666398.4283 | 1209921.6771 | 2666395.0193 | 1209916.5582 | 2666390.4749 | 1209903.4996 | 2666386.5135 | 1209892.6823 | 2666378.634 | 1209886.3018 | 2666377.8785 | 1209885.7021
7 | 2666450.4117 | 1209983.6826 | 2666444.1792 | 1210002.4433
8 | 2666405.0179 | 1209986.6396 | 2666395.8346 | 1209994.2261 | 2666396.2708 | 1209997.3035
9 | 2666436.6489 | 1209877.0194 | 2666439.8646 | 1209883.1145 | 2666444.7516 | 1209894.0645
10 | 2666444.7516 | 1209894.0645 | 2666448.109 | 1209904.4971 | 2666450.4307 | 1209911.6941 | 2666452.1324 | 1209920.1552
11 | 2666436.6489 | 1209877.0194 | 2666438.8295 | 1209876.4099 | 2666452.0959 | 1209873.4336
12 | 2666436.6489 | 1209877.0194 | 2666434.1404 | 1209872.2552 | 2666432.4804 | 1209869.1126
13 | 2666350.2615 | 1209851.9764 | 2666345.0276 | 1209846.904 | 2666343.9903 | 1209846.2675
14 | 2666350.2615 | 1209851.9764 | 2666353.0965 | 1209854.7207 | 2666367.7242 | 1209877.6419 | 2666377.8785 | 1209885.7021
15 | 2666301.7838 | 1209809.4561 | 2666304.2664 | 1209814.509 | 2666302.5716 | 1209822.0058 | 2666306.5056 | 1209827.7753 | 2666312.7603 | 1209833.3371 | 2666322.9361 | 1209834.8733 | 2666331.8689 | 1209838.8306 | 2666343.9903 | 1209846.2675
16 | 2666398.0977 | 1209800.4656 | 2666398.9064 | 1209800.1966 | 2666402.4615 | 1209799.0244 | 2666399.715 | 1209791.0556
17 | 2666399.715 | 1209791.0556 | 2666401.9841 | 1209789.3353 | 2666415.4754 | 1209779.1458 | 2666425.8181 | 1209775.2585 | 2666443.3774 | 1209775.239
18 | 2666398.0977 | 1209800.4656 | 2666392.6605 | 1209786.3409 | 2666387.896 | 1209778.008
19 | 2666398.0977 | 1209800.4656 | 2666400.0701 | 1209805.5907 | 2666403.9881 | 1209818.9313
20 | 2666398.0977 | 1209800.4656 | 2666398.9064 | 1209800.1966 | 2666402.4615 | 1209799.0244 | 2666405.9327 | 1209797.8845 | 2666406.9168 | 1209797.5619
21 | 2666403.9881 | 1209818.9313 | 2666395.957 | 1209820.6986 | 2666382.9714 | 1209816.8767
22 | 2666352.1438 | 1209807.8035 | 2666382.9714 | 1209816.8767
23 | 2666406.9168 | 1209797.5619 | 2666407.0465 | 1209799.5646 | 2666409.7367 | 1209807.8107 | 2666413.4504 | 1209819.7038 | 2666414.7448 | 1209824.5575
24 | 2666406.9168 | 1209797.5619 | 2666407.3178 | 1209793.6306 | 2666408.3616 | 1209789.9956 | 2666410.9285 | 1209786.7888 | 2666414.5348 | 1209783.7493 | 2666416.171 | 1209782.7539
25 | 2666414.7448 | 1209824.5575 | 2666415.6539 | 1209827.9667 | 2666417.9559 | 1209836.9423 | 2666418.8725 | 1209841.3218 | 2666421.1054 | 1209846.939 | 2666423.3984 | 1209851.9454 | 2666428.1194 | 1209861.2691
26 | 2666453.5243 | 1209777.9702 | 2666429.1263 | 1209777.8303 | 2666425.388 | 1209778.389 | 2666420.152 | 1209780.3319 | 2666416.171 | 1209782.7539
27 | 2666380.7161 | 1209765.4508 | 2666387.896 | 1209778.008
28 | 2666432.4804 | 1209869.1126 | 2666432.0397 | 1209868.4183 | 2666429.5863 | 1209864.1662 | 2666428.1194 | 1209861.2691
29 | 2666425.1262 | 1210044.8943 | 2666425.1137 | 1210046.0171 | 2666426.1967 | 1210049.787 | 2666428.1001 | 1210052.9101 | 2666429.8192 | 1210054.1522 | 2666431.751 | 1210054.7296 | 2666440.216 | 1210054.924 | 2666476.6175 | 1210057.4975
30 | 2666425.1262 | 1210044.8943 | 2666425.1608 | 1210041.7928 | 2666427.2725 | 1210035.7681 | 2666431.9443 | 1210028.4934 | 2666436.9966 | 1210019.1439 | 2666442.9011 | 1210006.2906 | 2666444.1792 | 1210002.4433
31 | 2666476.6175 | 1210057.4975 | 2666492.561 | 1209982.0621 | 2666493.4703 | 1209978.3708
32 | 2666494.6257 | 1209973.6797 | 2666493.4703 | 1209978.3708
33 | 2666460.0314 | 1209873.4699 | 2666452.0959 | 1209873.4336
34 | 2666301.7838 | 1209809.4561 | 2666307.0313 | 1209803.7331 | 2666322.7532 | 1209788.4317 | 2666327.2495 | 1209785.4615
35 | 2666350.3678 | 1209775.4417 | 2666336.6022 | 1209780.2361 | 2666328.7948 | 1209784.4408 | 2666327.2495 | 1209785.4615
36 | 2666529.1084 | 1209872.1017 | 2666539.1099 | 1209881.0743 | 2666542.7178 | 1209890.8427 | 2666559.6491 | 1209914.3237 | 2666564.6343 | 1209921.228
37 | 2666564.6343 | 1209921.228 | 2666546.7928 | 1209958.8967 | 2666545.1801 | 1209963.1035 | 2666526.7277 | 1210005.987
38 | 2666529.1084 | 1209872.1017 | 2666519.8093 | 1209873.7435 | 2666481.1659 | 1209873.5666
39 | 2666350.3678 | 1209775.4417 | 2666369.3228 | 1209770.8496 | 2666380.7161 | 1209765.4508
40 | 2666380.7161 | 1209765.4508 | 2666375.6341 | 1209754.9211
41 | 2666375.6341 | 1209754.9211 | 2666373.3875 | 1209749.1592 | 2666371.3796 | 1209740.3871 | 2666371.1124 | 1209736.9321
42 | 2666501.0322 | 1209947.6706 | 2666494.6257 | 1209973.6797
43 | 2666460.0314 | 1209873.4699 | 2666464.8429 | 1209873.4919
44 | 2666481.1659 | 1209873.5666 | 2666470.4983 | 1209873.5178
45 | 2666470.4983 | 1209873.5178 | 2666464.8429 | 1209873.4919

## bus_geodata
| x | y | coords
0 | 2666360.2399 | 1209964.8661
1 | 2666368.9248 | 1209943.9404
2 | 2666416.415 | 1209970.5628
3 | 2666408.0832 | 1209952.2366
4 | 2666406.3552 | 1209923.7999
5 | 2666450.4117 | 1209983.6826
6 | 2666405.0179 | 1209986.6396
7 | 2666444.7516 | 1209894.0645
8 | 2666436.6489 | 1209877.0194
9 | 2666452.1324 | 1209920.1552
10 | 2666350.2615 | 1209851.9764
11 | 2666343.9903 | 1209846.2675
12 | 2666377.8785 | 1209885.7021
13 | 2666399.715 | 1209791.0556
14 | 2666398.0977 | 1209800.4656
15 | 2666443.3774 | 1209775.239
16 | 2666403.9881 | 1209818.9313
17 | 2666382.9714 | 1209816.8767
18 | 2666406.9168 | 1209797.5619
19 | 2666414.7448 | 1209824.5575
20 | 2666416.171 | 1209782.7539
21 | 2666387.896 | 1209778.008
22 | 2666432.4804 | 1209869.1126
23 | 2666428.1194 | 1209861.2691
24 | 2666425.1262 | 1210044.8943
25 | 2666476.6175 | 1210057.4975
26 | 2666444.1792 | 1210002.4433
27 | 2666493.4703 | 1209978.3708
28 | 2666452.0959 | 1209873.4336
29 | 2666301.7838 | 1209809.4561
30 | 2666327.2495 | 1209785.4615
31 | 2666564.6343 | 1209921.228
32 | 2666529.1084 | 1209872.1017
33 | 2666526.7277 | 1210005.987
34 | 2666396.2708 | 1209997.3035
35 | 2666380.7161 | 1209765.4507
36 | 2666350.3678 | 1209775.4417
37 | 2666375.6341 | 1209754.9211
38 | 2666371.1124 | 1209736.9321
39 | 2666352.1438 | 1209807.8035
40 | 2666453.5243 | 1209777.9702
41 | 2666494.6257 | 1209973.6797
42 | 2666460.0314 | 1209873.4699
43 | 2666481.1659 | 1209873.5666
44 | 2666470.4983 | 1209873.5178
45 | 2666464.8428 | 1209873.4919
46 | 2666501.0322 | 1209947.6706
47 | 2666431.7615 | 1209878.3769

## line_std_types
| c_nf_per_km | r_ohm_per_km | x_ohm_per_km | max_i_ka | type | q_mm2 | alpha | voltage_rating
NAYY 4x50 SE | 210 | 0.642 | 0.083 | 0.142 | cs | 50 | 0.00403 | LV
NAYY 4x120 SE | 264 | 0.225 | 0.08 | 0.242 | cs | 120 | 0.00403 | LV
NAYY 4x150 SE | 261 | 0.208 | 0.08 | 0.27 | cs | 150 | 0.00403 | LV
NA2XS2Y 1x95 RM/25 12/20 kV | 216 | 0.313 | 0.132 | 0.252 | cs | 95 | 0.00403 | MV
NA2XS2Y 1x185 RM/25 12/20 kV | 273 | 0.161 | 0.117 | 0.362 | cs | 185 | 0.00403 | MV
NA2XS2Y 1x240 RM/25 12/20 kV | 304 | 0.122 | 0.112 | 0.421 | cs | 240 | 0.00403 | MV
NA2XS2Y 1x95 RM/25 6/10 kV | 315 | 0.313 | 0.123 | 0.249 | cs | 95 | 0.00403 | MV
NA2XS2Y 1x185 RM/25 6/10 kV | 406 | 0.161 | 0.11 | 0.358 | cs | 185 | 0.00403 | MV
NA2XS2Y 1x240 RM/25 6/10 kV | 456 | 0.122 | 0.105 | 0.416 | cs | 240 | 0.00403 | MV
NA2XS2Y 1x150 RM/25 12/20 kV | 250 | 0.206 | 0.116 | 0.319 | cs | 150 | 0.00403 | MV
NA2XS2Y 1x120 RM/25 12/20 kV | 230 | 0.253 | 0.119 | 0.283 | cs | 120 | 0.00403 | MV
NA2XS2Y 1x70 RM/25 12/20 kV | 190 | 0.443 | 0.132 | 0.22 | cs | 70 | 0.00403 | MV
NA2XS2Y 1x150 RM/25 6/10 kV | 360 | 0.206 | 0.11 | 0.315 | cs | 150 | 0.00403 | MV
NA2XS2Y 1x120 RM/25 6/10 kV | 340 | 0.253 | 0.113 | 0.28 | cs | 120 | 0.00403 | MV
NA2XS2Y 1x70 RM/25 6/10 kV | 280 | 0.443 | 0.123 | 0.217 | cs | 70 | 0.00403 | MV
N2XS(FL)2Y 1x120 RM/35 64/110 kV | 112 | 0.153 | 0.166 | 0.366 | cs | 120 | 0.00393 | HV
N2XS(FL)2Y 1x185 RM/35 64/110 kV | 125 | 0.099 | 0.156 | 0.457 | cs | 185 | 0.00393 | HV
N2XS(FL)2Y 1x240 RM/35 64/110 kV | 135 | 0.075 | 0.149 | 0.526 | cs | 240 | 0.00393 | HV
N2XS(FL)2Y 1x300 RM/35 64/110 kV | 144 | 0.06 | 0.144 | 0.588 | cs | 300 | 0.00393 | HV
15-AL1/3-ST1A 0.4 | 11 | 1.8769 | 0.35 | 0.105 | ol | 16 | 0.00403 | LV
24-AL1/4-ST1A 0.4 | 11.25 | 1.2012 | 0.335 | 0.14 | ol | 24 | 0.00403 | LV
48-AL1/8-ST1A 0.4 | 12.2 | 0.5939 | 0.3 | 0.21 | ol | 48 | 0.00403 | LV
94-AL1/15-ST1A 0.4 | 13.2 | 0.306 | 0.29 | 0.35 | ol | 94 | 0.00403 | LV
34-AL1/6-ST1A 10.0 | 9.7 | 0.8342 | 0.36 | 0.17 | ol | 34 | 0.00403 | MV
48-AL1/8-ST1A 10.0 | 10.1 | 0.5939 | 0.35 | 0.21 | ol | 48 | 0.00403 | MV
70-AL1/11-ST1A 10.0 | 10.4 | 0.4132 | 0.339 | 0.29 | ol | 70 | 0.00403 | MV
94-AL1/15-ST1A 10.0 | 10.75 | 0.306 | 0.33 | 0.35 | ol | 94 | 0.00403 | MV
122-AL1/20-ST1A 10.0 | 11.1 | 0.2376 | 0.323 | 0.41 | ol | 122 | 0.00403 | MV
149-AL1/24-ST1A 10.0 | 11.25 | 0.194 | 0.315 | 0.47 | ol | 149 | 0.00403 | MV
34-AL1/6-ST1A 20.0 | 9.15 | 0.8342 | 0.382 | 0.17 | ol | 34 | 0.00403 | MV
48-AL1/8-ST1A 20.0 | 9.5 | 0.5939 | 0.372 | 0.21 | ol | 48 | 0.00403 | MV
70-AL1/11-ST1A 20.0 | 9.7 | 0.4132 | 0.36 | 0.29 | ol | 70 | 0.00403 | MV
94-AL1/15-ST1A 20.0 | 10 | 0.306 | 0.35 | 0.35 | ol | 94 | 0.00403 | MV
122-AL1/20-ST1A 20.0 | 10.3 | 0.2376 | 0.344 | 0.41 | ol | 122 | 0.00403 | MV
149-AL1/24-ST1A 20.0 | 10.5 | 0.194 | 0.337 | 0.47 | ol | 149 | 0.00403 | MV
184-AL1/30-ST1A 20.0 | 10.75 | 0.1571 | 0.33 | 0.535 | ol | 184 | 0.00403 | MV
243-AL1/39-ST1A 20.0 | 11 | 0.1188 | 0.32 | 0.645 | ol | 243 | 0.00403 | MV
48-AL1/8-ST1A 110.0 | 8 | 0.5939 | 0.46 | 0.21 | ol | 48 | 0.00403 | HV
70-AL1/11-ST1A 110.0 | 8.4 | 0.4132 | 0.45 | 0.29 | ol | 70 | 0.00403 | HV
94-AL1/15-ST1A 110.0 | 8.65 | 0.306 | 0.44 | 0.35 | ol | 94 | 0.00403 | HV
122-AL1/20-ST1A 110.0 | 8.5 | 0.2376 | 0.43 | 0.41 | ol | 122 | 0.00403 | HV
149-AL1/24-ST1A 110.0 | 8.75 | 0.194 | 0.41 | 0.47 | ol | 149 | 0.00403 | HV
184-AL1/30-ST1A 110.0 | 8.8 | 0.1571 | 0.4 | 0.535 | ol | 184 | 0.00403 | HV
243-AL1/39-ST1A 110.0 | 9 | 0.1188 | 0.39 | 0.645 | ol | 243 | 0.00403 | HV
305-AL1/39-ST1A 110.0 | 9.2 | 0.0949 | 0.38 | 0.74 | ol | 305 | 0.00403 | HV
490-AL1/64-ST1A 110.0 | 9.75 | 0.059 | 0.37 | 0.96 | ol | 490 | 0.00403 | HV
679-AL1/86-ST1A 110.0 | 9.95 | 0.042 | 0.36 | 1.15 | ol | 679 | 0.00403 | HV
490-AL1/64-ST1A 220.0 | 10 | 0.059 | 0.285 | 0.96 | ol | 490 | 0.00403 | HV
679-AL1/86-ST1A 220.0 | 11.7 | 0.042 | 0.275 | 1.15 | ol | 679 | 0.00403 | HV
490-AL1/64-ST1A 380.0 | 11 | 0.059 | 0.253 | 0.96 | ol | 490 | 0.00403 | HV
679-AL1/86-ST1A 380.0 | 14.6 | 0.042 | 0.25 | 1.15 | ol | 679 | 0.00403 | HV

## trafo_std_types
| i0_percent | pfe_kw | vkr_percent | sn_mva | vn_lv_kv | vn_hv_kv | vk_percent | shift_degree | vector_group | tap_side | tap_neutral | tap_min | tap_max | tap_step_degree | tap_step_percent | tap_phase_shifter
160 MVA 380/110 kV | 0.06 | 60 | 0.25 | 160 | 110 | 380 | 12.2 | 0 | Yy0 | hv | 0 | -9 | 9 | 0 | 1.5 | FALSE
100 MVA 220/110 kV | 0.06 | 55 | 0.26 | 100 | 110 | 220 | 12 | 0 | Yy0 | hv | 0 | -9 | 9 | 0 | 1.5 | FALSE
63 MVA 110/20 kV | 0.04 | 22 | 0.32 | 63 | 20 | 110 | 18 | 150 | YNd5 | hv | 0 | -9 | 9 | 0 | 1.5 | FALSE
40 MVA 110/20 kV | 0.05 | 18 | 0.34 | 40 | 20 | 110 | 16.2 | 150 | YNd5 | hv | 0 | -9 | 9 | 0 | 1.5 | FALSE
25 MVA 110/20 kV | 0.07 | 14 | 0.41 | 25 | 20 | 110 | 12 | 150 | YNd5 | hv | 0 | -9 | 9 | 0 | 1.5 | FALSE
63 MVA 110/10 kV | 0.04 | 22 | 0.32 | 63 | 10 | 110 | 18 | 150 | YNd5 | hv | 0 | -9 | 9 | 0 | 1.5 | FALSE
40 MVA 110/10 kV | 0.05 | 18 | 0.34 | 40 | 10 | 110 | 16.2 | 150 | YNd5 | hv | 0 | -9 | 9 | 0 | 1.5 | FALSE
25 MVA 110/10 kV | 0.07 | 14 | 0.41 | 25 | 10 | 110 | 12 | 150 | YNd5 | hv | 0 | -9 | 9 | 0 | 1.5 | FALSE
0.25 MVA 20/0.4 kV | 0.32 | 0.8 | 1.44 | 0.25 | 0.4 | 20 | 6 | 150 | Yzn5 | hv | 0 | -2 | 2 | 0 | 2.5 | FALSE
0.4 MVA 20/0.4 kV | 0.3375 | 1.35 | 1.425 | 0.4 | 0.4 | 20 | 6 | 150 | Dyn5 | hv | 0 | -2 | 2 | 0 | 2.5 | FALSE
0.63 MVA 20/0.4 kV | 0.2619 | 1.65 | 1.206 | 0.63 | 0.4 | 20 | 6 | 150 | Dyn5 | hv | 0 | -2 | 2 | 0 | 2.5 | FALSE
0.25 MVA 10/0.4 kV | 0.24 | 0.6 | 1.2 | 0.25 | 0.4 | 10 | 4 | 150 | Dyn5 | hv | 0 | -2 | 2 | 0 | 2.5 | FALSE
0.4 MVA 10/0.4 kV | 0.2375 | 0.95 | 1.325 | 0.4 | 0.4 | 10 | 4 | 150 | Dyn5 | hv | 0 | -2 | 2 | 0 | 2.5 | FALSE
0.63 MVA 10/0.4 kV | 0.1873 | 1.18 | 1.0794 | 0.63 | 0.4 | 10 | 4 | 150 | Dyn5 | hv | 0 | -2 | 2 | 0 | 2.5 | FALSE

## trafo3w_std_types
| sn_hv_mva | sn_mv_mva | sn_lv_mva | vn_hv_kv | vn_mv_kv | vn_lv_kv | vk_hv_percent | vk_mv_percent | vk_lv_percent | vkr_hv_percent | vkr_mv_percent | vkr_lv_percent | pfe_kw | i0_percent | shift_mv_degree | shift_lv_degree | vector_group | tap_side | tap_neutral | tap_min | tap_max | tap_step_percent
63/25/38 MVA 110/20/10 kV | 63 | 25 | 38 | 110 | 20 | 10 | 10.4 | 10.4 | 10.4 | 0.28 | 0.32 | 0.35 | 35 | 0.89 | 0 | 0 | YN0yn0yn0 | hv | 0 | -10 | 10 | 1.2
63/25/38 MVA 110/10/10 kV | 63 | 25 | 38 | 110 | 10 | 10 | 10.4 | 10.4 | 10.4 | 0.28 | 0.32 | 0.35 | 35 | 0.89 | 0 | 0 | YN0yn0yn0 | hv | 0 | -10 | 10 | 1.2

## fuse_std_types
| fuse_type | i_rated_a | t_avg | t_min | t_total | x_avg | x_min | x_total
HV 100A | HV 100A | 100 | 0 | [10.0, 3.64, 0.854, 0.281, 0.1, 0.0531, 0.022, 0.01] | [10.0, 4.267, 1.21, 0.403, 0.1, 0.058, 0.022, 0.01] | 0 | [300.0, 350.0, 450.0, 550.0, 700.0, 850.0, 1200.0, 1752.0] | [600.0, 700.0, 900.0, 1150.0, 1665.0, 2000.0, 3000.0, 4313.0]
HV 10A | HV 10A | 10 | 0 | [10.0, 1675.0, 0.344, 0.156, 0.1, 0.0417, 0.0171, 0.01] | [10.0, 1.3, 0.3, 0.155, 0.1, 0.0555, 0.023, 0.01] | 0 | [30.0, 32.0, 35.0, 37.0, 39.0, 50.0, 70.0, 88.0] | [60.0, 70.0, 80.0, 87.0, 94.0, 110.0, 150.0, 216.0]
HV 125A | HV 125A | 125 | 0 | [10.0, 1.82, 0.344, 0.1, 0.0467, 0.0269, 0.01] | [10.0, 2.478, 0.426, 0.1, 0.0427, 0.0211, 0.01] | 0 | [375.0, 500.0, 700.0, 925.0, 1200.0, 1500.0, 2341.0] | [750.0, 1000.0, 1500.0, 2200.0, 3000.0, 4000.0, 5765.0]
HV 160A | HV 160A | 160 | 0 | [10.0, 4.15, 1.03, 0.198, 0.1, 0.051, 0.0172, 0.01] | [10.0, 2.3, 0.734, 0.274, 0.1, 0.046, 0.0177, 0.01] | 0 | [480.0, 550.0, 700.0, 1000.0, 1260.0, 1600.0, 2500.0, 3227.0] | [960.0, 1300.0, 1700.0, 2200.0, 2996.0, 4000.0, 6000.0, 7946.0]
HV 16A | HV 16A | 16 | 0 | [10.0, 0.352, 0.164, 0.1, 0.0649, 0.0342, 0.01] | [10.0, 2.34, 0.722, 0.181, 0.1, 0.055, 0.0296, 0.01] | 0 | [48.0, 60.0, 65.0, 71.0, 80.0, 100.0, 162.0] | [96.0, 110.0, 125.0, 150.0, 168.0, 200.0, 250.0, 398.0]
HV 200A | HV 200A | 200 | 0 | [10.0, 4.267, 1.21, 0.403, 0.1, 0.058, 0.022, 0.01] | [10.0, 3.73, 1.654, 0.328, 0.1, 0.0531, 0.019, 0.01] | 0 | [600.0, 700.0, 900.0, 1150.0, 1665.0, 2000.0, 3000.0, 4313.0] | [1200.0, 1500.0, 1800.0, 2700.0, 3960.0, 5000.0, 7500.0, 10620.0]
HV 20A | HV 20A | 20 | 0 | [10.0, 1.3, 0.3, 0.155, 0.1, 0.0555, 0.023, 0.01] | [10.0, 1.3, 0.161, 0.1, 0.0611, 0.0399, 0.0141, 0.01] | 0 | [60.0, 70.0, 80.0, 87.0, 94.0, 110.0, 150.0, 216.0] | [120.0, 150.0, 200.0, 223.0, 260.0, 300.0, 450.0, 532.0]
HV 25A | HV 25A | 25 | 0 | [10.0, 2.512, 0.833, 0.299, 0.1, 0.0372, 0.0223, 0.01] | [10.0, 3.125, 0.597, 0.198, 0.1, 0.0378, 0.022, 0.01] | 0 | [75.0, 82.0, 90.0, 100.0, 124.0, 170.0, 200.0, 289.0] | [150.0, 170.0, 210.0, 250.0, 294.0, 400.0, 500.0, 711.0]
HV 31.5A | HV 31.5A | 31.5 | 0 | [10.0, 2.34, 0.722, 0.181, 0.1, 0.055, 0.0296, 0.01] | [10.0, 2.84, 0.368, 0.164, 0.1, 0.0621, 0.0378, 0.0195, 0.01] | 0 | [95.0, 110.0, 125.0, 150.0, 165.0, 200.0, 250.0, 390.0] | [189.0, 220.0, 300.0, 350.0, 393.0, 450.0, 530.0, 700.0, 960.0]
HV 40A | HV 40A | 40 | 0 | [10.0, 1.3, 0.161, 0.1, 0.0611, 0.0399, 0.0141, 0.01] | [10.0, 2.05, 0.369, 0.198, 0.1, 0.051, 0.0298, 0.01] | 0 | [120.0, 150.0, 200.0, 223.0, 260.0, 300.0, 450.0, 532.0] | [240.0, 300.0, 400.0, 450.0, 530.0, 650.0, 800.0, 1311.0]
HV 50A | HV 50A | 50 | 0 | [10.0, 3.215, 0.597, 0.198, 0.1, 0.0378, 0.022, 0.01] | [10.0, 3.64, 0.854, 0.281, 0.1, 0.0531, 0.022, 0.01] | 0 | [150.0, 170.0, 210.0, 250.0, 294.0, 400.0, 500.0, 711.0] | [300.0, 350.0, 450.0, 550.0, 700.0, 850.0, 1200.0, 1752.0]
HV 6.3A | HV 6.3A | 6.3 | 0 | [10.0, 1.39, 0.344, 0.168, 0.1, 0.056, 0.0263, 0.01] | [10.0, 1.711, 0.516, 0.198, 0.1, 0.0634, 0.0303, 0.01] | 0 | [19.0, 19.5, 20.4, 20.8, 22.0, 25.0, 32.0, 48.0] | [38.0, 40.0, 43.0, 48.0, 53.0, 60.0, 75.0, 118.0]
HV 63A | HV 63A | 63 | 0 | [10.0, 2.84, 0.368, 0.164, 0.1, 0.0621, 0.0378, 0.0195, 0.01] | [10.0, 1.82, 0.344, 0.1, 0.0467, 0.0269, 0.01] | 0 | [189.0, 220.0, 300.0, 350.0, 393.0, 450.0, 530.0, 700.0, 961.0] | [378.0, 500.0, 700.0, 934.0, 1200.0, 1500.0, 2366.0]
HV 80A | HV 80A | 80 | 0 | [10.0, 2.05, 0.369, 0.198, 0.1, 0.051, 0.0298, 0.01] | [10.0, 4.15, 1.03, 0.198, 0.1, 0.051, 0.0172, 0.01] | 0 | [240.0, 300.0, 400.0, 450.0, 530.0, 650.0, 800.0, 1311.0] | [480.0, 550.0, 700.0, 1000.0, 1260.0, 1600.0, 2500.0, 3227.0]
Siemens NH-1-100 | Siemens NH-1-100 | 100 | [5400.0, 2000.0, 400.0, 20.0, 1.0, 0.2, 0.012, 0.004] | 0 | 0 | [150.0, 190.0, 250.0, 430.0, 900.0, 1250.0, 2700.0, 3600.0] | 0 | 0
Siemens NH-1-125 | Siemens NH-1-125 | 125 | [4800.0, 120.0, 7.0, 0.1, 0.004] | 0 | 0 | [180.0, 400.0, 740.0, 2000.0, 4250.0] | 0 | 0
Siemens NH-1-16 | Siemens NH-1-16 | 16 | [4000.0, 400.0, 2.0, 0.1, 0.04, 0.01] | 0 | 0 | [26.0, 35.0, 75.0, 150.0, 200.0, 300.0] | 0 | 0
Siemens NH-1-160 | Siemens NH-1-160 | 160 | [4800.0, 120.0, 7.0, 0.1, 0.004] | 0 | 0 | [210.0, 500.0, 900.0, 2300.0, 5000.0] | 0 | 0
Siemens NH-1-25 | Siemens NH-1-25 | 25 | [4000.0, 1000.0, 10.0, 0.2, 0.02, 0.01] | 0 | 0 | [40.0, 50.0, 100.0, 210.0, 400.0, 500.0] | 0 | 0
Siemens NH-1-50 | Siemens NH-1-50 | 50 | [4000.0, 40.0, 4.0, 1.0, 0.02, 0.01] | 0 | 0 | [86.0, 200.0, 300.0, 400.0, 1000.0, 1280.0] | 0 | 0
Siemens NH-1-63 | Siemens NH-1-63 | 63 | [4000.0, 100.0, 10.0, 2.0, 0.04, 0.01] | 0 | 0 | [100.0, 200.0, 300.0, 400.0, 1000.0, 1500.0] | 0 | 0
Siemens NH-1-80 | Siemens NH-1-80 | 80 | [4800.0, 120.0, 7.0, 0.1, 0.01] | 0 | 0 | [150.58, 250.0, 450.0, 1150.0, 2470.0] | 0 | 0
Siemens NH-2-1000 | Siemens NH-2-1000 | 1000 | [4800.0, 120.0, 7.0, 0.1, 0.004] | 0 | 0 | [1900.0, 3500.0, 8400.0, 24000.0, 52000.0] | 0 | 0
Siemens NH-2-200 | Siemens NH-2-200 | 200 | [4800.0, 120.0, 7.0, 0.1, 0.004] | 0 | 0 | [280.0, 650.0, 1200.0, 3000.0, 7000.0] | 0 | 0
Siemens NH-2-224 | Siemens NH-2-224 | 224 | [4800.0, 120.0, 7.0, 0.2, 0.04, 0.004] | 0 | 0 | [400.0, 750.0, 1453.0, 3025.0, 4315.0, 7600.0] | 0 | 0
Siemens NH-2-250 | Siemens NH-2-250 | 250 | [4800.0, 120.0, 7.0, 0.1, 0.004] | 0 | 0 | [450.0, 800.0, 1650.0, 4000.0, 8500.0] | 0 | 0
Siemens NH-2-315 | Siemens NH-2-315 | 315 | [4800.0, 120.0, 7.0, 0.1, 0.004] | 0 | 0 | [550.0, 920.0, 1900.0, 5000.0, 11000.0] | 0 | 0
Siemens NH-2-355 | Siemens NH-2-355 | 355 | [4800.0, 120.0, 6.0, 0.1, 0.004] | 0 | 0 | [650.0, 1116.27, 2350.0, 5840.0, 12790.0] | 0 | 0
Siemens NH-2-400 | Siemens NH-2-400 | 400 | [4800.0, 120.0, 7.0, 0.1, 0.004] | 0 | 0 | [720.0, 1350.0, 2800.0, 6500.0, 15000.0] | 0 | 0
Siemens NH-2-425 | Siemens NH-2-425 | 425 | [4800.0, 120.0, 7.0, 0.1, 0.004] | 0 | 0 | [850.0, 1500.0, 3050.0, 7500.0, 16500.0] | 0 | 0
Siemens NH-2-630 | Siemens NH-2-630 | 630 | [4800.0, 120.0, 7.0, 0.1, 0.004] | 0 | 0 | [1200.0, 2000.0, 4800.0, 12000.0, 26000.0] | 0 | 0

## res_bus
| vm_pu | va_degree | p_mw | q_mvar
0 | 0.97531 | -0.47591 | 0.017311 | 0.0043387
1 | 0.97567 | -0.46872 | 0 | 0
2 | 0.97715 | -0.43967 | 0 | 0
3 | 0.97854 | -0.41248 | 0 | 0
4 | 0.97926 | -0.39841 | 0.026126 | 0.0065479
5 | 0.97656 | -0.45117 | 0 | 0
6 | 0.9766 | -0.45048 | 0.012982 | 0.0032536
7 | 0.99979 | -0.0040027 | 0 | 0
8 | 1 | 0 | -0.40027 | -0.10193
9 | 0.99949 | -0.0097634 | 0.012163 | 0.0030484
10 | 0.98267 | -0.33182 | 0 | 0
11 | 0.98303 | -0.32484 | 0.038349 | 0.0096112
12 | 0.98081 | -0.36806 | 0.050117 | 0.012561
13 | 0.99307 | -0.13171 | 0 | 0
14 | 0.99318 | -0.12949 | 0 | 0
15 | 0.99264 | -0.13996 | 0.0096483 | 0.0024181
16 | 0.99283 | -0.13626 | 0 | 0
17 | 0.99244 | -0.14387 | 0.013137 | 0.0032923
18 | 0.99376 | -0.11849 | 0 | 0
19 | 0.99578 | -0.079919 | 0.0058883 | 0.0014758
20 | 0.99304 | -0.13235 | 0.023712 | 0.0059428
21 | 0.99181 | -0.15565 | 0.0052621 | 0.0013188
22 | 0.99933 | -0.012656 | 0 | 0
23 | 0.99866 | -0.025392 | 0.0079954 | 0.0020038
24 | 0.97558 | -0.47038 | 0 | 0
25 | 0.97384 | -0.50471 | 0 | 0
26 | 0.97629 | -0.45648 | 0.026295 | 0.0065901
27 | 0.97139 | -0.55296 | 0.011039 | 0.0027667
28 | 0.99919 | -0.015595 | 0.0075073 | 0.0018815
29 | 0.98625 | -0.26256 | 0 | 0
30 | 0.98804 | -0.22801 | 0.0047009 | 0.0011782
31 | 0.99741 | -0.049787 | 0 | 0
32 | 0.99794 | -0.039641 | 0 | 0
33 | 0.99661 | -0.065171 | 0.0094458 | 0.0023673
34 | 0.97637 | -0.45503 | 0.016552 | 0.0041482
35 | 0.99103 | -0.17065 | 0 | 0
36 | 0.98936 | -0.20265 | 0 | 0
37 | 0.99093 | -0.17251 | 0 | 0
38 | 0.99078 | -0.17548 | 0.0089698 | 0.002248
39 | 0.99224 | -0.14763 | 0.0066159 | 0.0016581
40 | 0.99238 | -0.1451 | 0.018765 | 0.004703
41 | 0.9713 | -0.55486 | 0.0084744 | 0.0021239
42 | 0.99884 | -0.022366 | 0.0070937 | 0.0017779
43 | 0.99835 | -0.03169 | 0.0081855 | 0.0020515
44 | 0.99852 | -0.0284 | 0.0078875 | 0.0019768
45 | 0.99865 | -0.025877 | 0.016239 | 0.0040699
46 | 0.97098 | -0.56122 | 0.012852 | 0.0032211
47 | 0.99998 | 149.9956 | 0 | 0

## res_line
| p_from_mw | q_from_mvar | p_to_mw | q_to_mvar | pl_mw | ql_mvar | i_from_ka | i_to_ka | i_ka | vm_from_pu | va_from_degree | vm_to_pu | va_to_degree | loading_percent
0 | -0.017311 | -0.0043387 | 0.017317 | 0.0043422 | 5.9268e-06 | 3.5103e-06 | 0.026412 | 0.026412 | 0.026412 | 0.97531 | -0.47591 | 0.97567 | -0.46872 | 7.256
1 | -0.017317 | -0.0043422 | 0.017341 | 0.0043564 | 2.4013e-05 | 1.422e-05 | 0.026412 | 0.026411 | 0.026412 | 0.97567 | -0.46872 | 0.97715 | -0.43967 | 7.256
2 | 0.058864 | 0.014825 | -0.058831 | -0.014807 | 3.237e-05 | 1.8566e-05 | 0.089664 | 0.089665 | 0.089665 | 0.97715 | -0.43967 | 0.97656 | -0.45117 | 6.1583
3 | 0.029552 | 0.0074134 | -0.029537 | -0.0074039 | 1.5229e-05 | 9.4952e-06 | 0.045005 | 0.045005 | 0.045005 | 0.97715 | -0.43967 | 0.9766 | -0.45048 | 12.364
4 | -0.10576 | -0.026595 | 0.10589 | 0.02668 | 0.00013754 | 8.5191e-05 | 0.16108 | 0.16108 | 0.16108 | 0.97715 | -0.43967 | 0.97854 | -0.41248 | 11.0632
5 | -0.10589 | -0.02668 | 0.10597 | 0.026724 | 7.1302e-05 | 4.4159e-05 | 0.16108 | 0.16108 | 0.16108 | 0.97854 | -0.41248 | 0.97926 | -0.39841 | 11.0631
6 | -0.13209 | -0.033272 | 0.13228 | 0.033392 | 0.00019201 | 0.00012033 | 0.20078 | 0.20078 | 0.20078 | 0.97926 | -0.39841 | 0.98081 | -0.36806 | 13.7897
7 | 0.058831 | 0.014807 | -0.058816 | -0.014798 | 1.49e-05 | 8.5472e-06 | 0.089665 | 0.089665 | 0.089665 | 0.97656 | -0.45117 | 0.97629 | -0.45648 | 6.1583
8 | 0.016555 | 0.0041503 | -0.016552 | -0.0041482 | 3.584e-06 | 2.1058e-06 | 0.025225 | 0.025225 | 0.025225 | 0.9766 | -0.45048 | 0.97637 | -0.45503 | 6.93
9 | -0.012167 | -0.0030502 | 0.012169 | 0.0030514 | 2.321e-06 | 1.2379e-06 | 0.018108 | 0.018108 | 0.018108 | 0.99979 | -0.0040027 | 1 | 0 | 4.9748
10 | 0.012167 | 0.0030502 | -0.012163 | -0.0030484 | 3.3389e-06 | 1.7809e-06 | 0.018108 | 0.018108 | 0.018108 | 0.99979 | -0.0040027 | 0.99949 | -0.0097634 | 4.9749
11 | 0.056444 | 0.014176 | -0.056402 | -0.01415 | 4.1967e-05 | 2.6651e-05 | 0.084001 | 0.084001 | 0.084001 | 1 | 0 | 0.99919 | -0.015595 | 23.0771
12 | 0.33 | 0.084701 | -0.3298 | -0.084572 | 0.00020255 | 0.00012916 | 0.49176 | 0.49176 | 0.49176 | 1 | 0 | 0.99933 | -0.012656 | 33.7747
13 | -0.18272 | -0.046153 | 0.18278 | 0.046192 | 6.11e-05 | 3.8673e-05 | 0.27681 | 0.27681 | 0.27681 | 0.98267 | -0.33182 | 0.98303 | -0.32484 | 19.0117
14 | 0.18272 | 0.046153 | -0.1824 | -0.045953 | 0.0003168 | 0.00020052 | 0.27681 | 0.27681 | 0.27681 | 0.98267 | -0.33182 | 0.98081 | -0.36806 | 19.0118
15 | -0.22113 | -0.055803 | 0.22179 | 0.056224 | 0.00066176 | 0.00042032 | 0.33486 | 0.33486 | 0.33486 | 0.98303 | -0.32484 | 0.98625 | -0.26256 | 22.9986
16 | -0.0096521 | -0.0024199 | 0.0096532 | 0.0024204 | 1.0217e-06 | 4.8534e-07 | 0.014463 | 0.014463 | 0.014463 | 0.99307 | -0.13171 | 0.99318 | -0.12949 | 3.9734
17 | 0.0096521 | 0.0024199 | -0.0096483 | -0.0024181 | 3.7938e-06 | 1.8026e-06 | 0.014463 | 0.014463 | 0.014463 | 0.99307 | -0.13171 | 0.99264 | -0.13996 | 3.9734
18 | 0.2422 | 0.061907 | -0.24189 | -0.061712 | 0.00030605 | 0.0001946 | 0.3633 | 0.3633 | 0.3633 | 0.99318 | -0.12949 | 0.99181 | -0.15565 | 24.9521
19 | 0.019767 | 0.0049589 | -0.019761 | -0.0049551 | 6.3793e-06 | 3.8319e-06 | 0.029618 | 0.029618 | 0.029618 | 0.99318 | -0.12949 | 0.99283 | -0.13626 | 8.1367
20 | -0.27162 | -0.069286 | 0.27176 | 0.069378 | 0.00014446 | 9.1974e-05 | 0.40738 | 0.40738 | 0.40738 | 0.99318 | -0.12949 | 0.99376 | -0.11849 | 27.9795
21 | 0.019761 | 0.0049551 | -0.019754 | -0.0049508 | 7.1579e-06 | 4.2998e-06 | 0.029618 | 0.029618 | 0.029618 | 0.99283 | -0.13626 | 0.99244 | -0.14387 | 8.1367
22 | 0.0066171 | 0.0016585 | -0.0066159 | -0.0016581 | 1.1862e-06 | 3.4402e-07 | 0.0099214 | 0.0099216 | 0.0099216 | 0.99244 | -0.14387 | 0.99224 | -0.14763 | 2.7257
23 | -0.31428 | -0.080048 | 0.31487 | 0.080422 | 0.00058586 | 0.00037348 | 0.47105 | 0.47105 | 0.47105 | 0.99376 | -0.11849 | 0.99578 | -0.079919 | 32.3523
24 | 0.042517 | 0.01067 | -0.042489 | -0.010653 | 2.8081e-05 | 1.7733e-05 | 0.063668 | 0.063668 | 0.063668 | 0.99376 | -0.11849 | 0.99304 | -0.13235 | 17.4913
25 | -0.32076 | -0.081897 | 0.3216 | 0.082438 | 0.00084771 | 0.00054049 | 0.47985 | 0.47985 | 0.47985 | 0.99578 | -0.079919 | 0.99866 | -0.025392 | 32.9566
26 | 0.018776 | 0.0047098 | -0.018765 | -0.004703 | 1.1407e-05 | 6.8038e-06 | 0.028137 | 0.028137 | 0.028137 | 0.99304 | -0.13235 | 0.99238 | -0.1451 | 7.7299
27 | 0.23663 | 0.060393 | -0.23646 | -0.060284 | 0.00017129 | 0.00010888 | 0.35541 | 0.35541 | 0.35541 | 0.99181 | -0.15565 | 0.99103 | -0.17065 | 24.4099
28 | 0.3298 | 0.084572 | -0.3296 | -0.084442 | 0.00020356 | 0.00012981 | 0.49176 | 0.49176 | 0.49176 | 0.99933 | -0.012656 | 0.99866 | -0.025392 | 33.7748
29 | 0.0325 | 0.0081952 | -0.032447 | -0.0081618 | 5.3299e-05 | 3.3391e-05 | 0.049589 | 0.049589 | 0.049589 | 0.97558 | -0.47038 | 0.97384 | -0.50471 | 13.6233
30 | -0.0325 | -0.0081952 | 0.032522 | 0.0082079 | 2.165e-05 | 1.2683e-05 | 0.049589 | 0.049588 | 0.049589 | 0.97558 | -0.47038 | 0.97629 | -0.45648 | 6.8116
31 | 0.032447 | 0.0081618 | -0.032372 | -0.0081151 | 7.4606e-05 | 4.6744e-05 | 0.049589 | 0.049589 | 0.049589 | 0.97384 | -0.50471 | 0.97139 | -0.55296 | 13.6234
32 | 0.021333 | 0.0053483 | -0.021331 | -0.0053472 | 1.9348e-06 | 1.1784e-06 | 0.032679 | 0.032679 | 0.032679 | 0.97139 | -0.55296 | 0.9713 | -0.55486 | 8.9777
33 | 0.048895 | 0.012268 | -0.048879 | -0.012258 | 1.578e-05 | 9.9956e-06 | 0.072821 | 0.072821 | 0.072821 | 0.99919 | -0.015595 | 0.99884 | -0.022366 | 20.0057
34 | -0.22179 | -0.056224 | 0.22216 | 0.056458 | 0.0003689 | 0.0002343 | 0.33486 | 0.33486 | 0.33486 | 0.98625 | -0.26256 | 0.98804 | -0.22801 | 22.9985
35 | -0.22686 | -0.057636 | 0.22714 | 0.057812 | 0.00027728 | 0.00017616 | 0.34194 | 0.34194 | 0.34194 | 0.98804 | -0.22801 | 0.98936 | -0.20265 | 23.4847
36 | -0.0094527 | -0.0023706 | 0.0094573 | 0.0023727 | 4.5729e-06 | 2.126e-06 | 0.014103 | 0.014102 | 0.014103 | 0.99741 | -0.049787 | 0.99794 | -0.039641 | 3.8744
37 | 0.0094527 | 0.0023706 | -0.0094458 | -0.0023673 | 6.9268e-06 | 3.222e-06 | 0.014103 | 0.014103 | 0.014103 | 0.99741 | -0.049787 | 0.99661 | -0.065171 | 3.8745
38 | -0.0094573 | -0.0023727 | 0.0094608 | 0.0023743 | 3.5863e-06 | 1.6667e-06 | 0.014102 | 0.014102 | 0.014102 | 0.99794 | -0.039641 | 0.99835 | -0.03169 | 3.8743
39 | 0.22749 | 0.058035 | -0.22714 | -0.057812 | 0.00035107 | 0.00022304 | 0.34194 | 0.34194 | 0.34194 | 0.99103 | -0.17065 | 0.98936 | -0.20265 | 23.4847
40 | 0.0089719 | 0.002249 | -0.0089711 | -0.0022486 | 7.9535e-07 | 3.5845e-07 | 0.013471 | 0.013471 | 0.013471 | 0.99103 | -0.17065 | 0.99093 | -0.17251 | 3.7009
41 | 0.0089711 | 0.0022486 | -0.0089698 | -0.002248 | 1.2691e-06 | 5.7204e-07 | 0.013471 | 0.013471 | 0.013471 | 0.99093 | -0.17251 | 0.99078 | -0.17548 | 3.701
42 | 0.012856 | 0.0032233 | -0.012852 | -0.0032211 | 3.8969e-06 | 2.1626e-06 | 0.019696 | 0.019696 | 0.019696 | 0.9713 | -0.55486 | 0.97098 | -0.56122 | 5.4111
43 | 0.041786 | 0.01048 | -0.041779 | -0.010476 | 6.9925e-06 | 4.4122e-06 | 0.062253 | 0.062253 | 0.062253 | 0.99884 | -0.022366 | 0.99865 | -0.025877 | 17.1024
44 | -0.017646 | -0.0044258 | 0.017649 | 0.0044275 | 2.7676e-06 | 1.6317e-06 | 0.026303 | 0.026302 | 0.026303 | 0.99835 | -0.03169 | 0.99852 | -0.0284 | 7.226
45 | -0.025537 | -0.0064042 | 0.02554 | 0.0064061 | 3.0715e-06 | 1.8918e-06 | 0.038056 | 0.038056 | 0.038056 | 0.99852 | -0.0284 | 0.99865 | -0.025877 | 10.4551

## res_trafo
| p_hv_mw | q_hv_mvar | p_lv_mw | q_lv_mvar | pl_mw | ql_mvar | i_hv_ka | i_lv_ka | vm_hv_pu | va_hv_degree | vm_lv_pu | va_lv_degree | loading_percent
0 | -1.2729e-15 | -1.3162e-15 | 0.00165 | 1.2699e-07 | 0.00165 | 1.2699e-07 | 5.2857e-17 | 0.0023815 | 0.99998 | 149.9956 | 1 | 0 | 0.2619

## res_ext_grid
| p_mw | q_mvar
0 | 0.40027 | 0.10193

## res_load
| p_mw | q_mvar
0 | 0.017311 | 0.0043387
1 | 0.026126 | 0.0065479
2 | 0.012982 | 0.0032536
3 | 0.012163 | 0.0030484
4 | 0.038349 | 0.0096112
5 | 0.050117 | 0.012561
6 | 0.0096483 | 0.0024181
7 | 0.013137 | 0.0032923
8 | 0.0058883 | 0.0014758
9 | 0.023712 | 0.0059428
10 | 0.0052621 | 0.0013188
11 | 0.0079954 | 0.0020038
12 | 0.026295 | 0.0065901
13 | 0.011039 | 0.0027667
14 | 0.0075073 | 0.0018815
15 | 0.0047009 | 0.0011782
16 | 0.0094458 | 0.0023673
17 | 0.016552 | 0.0041482
18 | 0.0089698 | 0.002248
19 | 0.0066159 | 0.0016581
20 | 0.018765 | 0.004703
21 | 0.0084744 | 0.0021239
22 | 0.0070937 | 0.0017779
23 | 0.0081855 | 0.0020515
24 | 0.0078875 | 0.0019768
25 | 0.016239 | 0.0040699
26 | 0.012852 | 0.0032211

## dtypes
| element | column | dtype
0 | bus | name | object
1 | bus | vn_kv | float64
2 | bus | type | object
3 | bus | zone | object
4 | bus | in_service | bool
5 | load | name | object
6 | load | bus | uint32
7 | load | p_mw | float64
8 | load | q_mvar | float64
9 | load | const_z_percent | float64
10 | load | const_i_percent | float64
11 | load | sn_mva | float64
12 | load | scaling | float64
13 | load | in_service | bool
14 | load | type | object
15 | ext_grid | name | object
16 | ext_grid | bus | uint32
17 | ext_grid | vm_pu | float64
18 | ext_grid | va_degree | float64
19 | ext_grid | slack_weight | float64
20 | ext_grid | in_service | bool
21 | line | name | object
22 | line | std_type | object
23 | line | from_bus | uint32
24 | line | to_bus | uint32
25 | line | length_km | float64
26 | line | r_ohm_per_km | float64
27 | line | x_ohm_per_km | float64
28 | line | c_nf_per_km | float64
29 | line | g_us_per_km | float64
30 | line | max_i_ka | float64
31 | line | df | float64
32 | line | parallel | uint32
33 | line | type | object
34 | line | in_service | bool
35 | trafo | name | object
36 | trafo | std_type | object
37 | trafo | hv_bus | uint32
38 | trafo | lv_bus | uint32
39 | trafo | sn_mva | float64
40 | trafo | vn_hv_kv | float64
41 | trafo | vn_lv_kv | float64
42 | trafo | vk_percent | float64
43 | trafo | vkr_percent | float64
44 | trafo | pfe_kw | float64
45 | trafo | i0_percent | float64
46 | trafo | shift_degree | float64
47 | trafo | tap_side | object
48 | trafo | tap_neutral | int32
49 | trafo | tap_min | int32
50 | trafo | tap_max | int32
51 | trafo | tap_step_percent | float64
52 | trafo | tap_step_degree | float64
53 | trafo | tap_pos | int32
54 | trafo | tap_phase_shifter | bool
55 | trafo | parallel | uint32
56 | trafo | df | float64
57 | trafo | in_service | bool
58 | line_geodata | coords | object
59 | bus_geodata | x | float64
60 | bus_geodata | y | float64
61 | bus_geodata | coords | object
62 | res_bus | vm_pu | float64
63 | res_bus | va_degree | float64
64 | res_bus | p_mw | float64
65 | res_bus | q_mvar | float64
66 | res_line | p_from_mw | float64
67 | res_line | q_from_mvar | float64
68 | res_line | p_to_mw | float64
69 | res_line | q_to_mvar | float64
70 | res_line | pl_mw | float64
71 | res_line | ql_mvar | float64
72 | res_line | i_from_ka | float64
73 | res_line | i_to_ka | float64
74 | res_line | i_ka | float64
75 | res_line | vm_from_pu | float64
76 | res_line | va_from_degree | float64
77 | res_line | vm_to_pu | float64
78 | res_line | va_to_degree | float64
79 | res_line | loading_percent | float64
80 | res_trafo | p_hv_mw | float64
81 | res_trafo | q_hv_mvar | float64
82 | res_trafo | p_lv_mw | float64
83 | res_trafo | q_lv_mvar | float64
84 | res_trafo | pl_mw | float64
85 | res_trafo | ql_mvar | float64
86 | res_trafo | i_hv_ka | float64
87 | res_trafo | i_lv_ka | float64
88 | res_trafo | vm_hv_pu | float64
89 | res_trafo | va_hv_degree | float64
90 | res_trafo | vm_lv_pu | float64
91 | res_trafo | va_lv_degree | float64
92 | res_trafo | loading_percent | float64
93 | res_ext_grid | p_mw | float64
94 | res_ext_grid | q_mvar | float64
95 | res_load | p_mw | float64
96 | res_load | q_mvar | float64

## parameters
| version | format_version | converged | OPF_converged | name | f_hz | sn_mva
0 | 2.14.6 | 2.14.0 | TRUE | FALSE |  | 50 | 1