## bus
| name | vn_kv | type | zone | in_service
0 | bus_LV_1063-11_0_3_node_0 | 0.4 | n |  | TRUE
1 | bus_LV_1063-11_0_3_node_1 | 0.4 | n |  | TRUE
2 | bus_LV_1063-11_0_3_node_2 | 0.4 | n |  | TRUE
3 | bus_LV_1063-11_0_3_node_3 | 0.4 | n |  | TRUE
4 | bus_LV_1063-11_0_3_node_4 | 0.4 | n |  | TRUE
5 | bus_LV_1063-11_0_3_node_5 | 0.4 | n |  | TRUE
6 | bus_LV_1063-11_0_3_node_7 | 0.4 | n |  | TRUE
7 | bus_LV_1063-11_0_3_node_13 | 0.4 | n |  | TRUE
8 | bus_LV_1063-11_0_3_node_6 | 0.4 | n |  | TRUE
9 | bus_LV_1063-11_0_3_node_10 | 0.4 | n |  | TRUE
10 | bus_LV_1063-11_0_3_node_50 | 0.4 | n |  | TRUE
11 | bus_LV_1063-11_0_3_node_55 | 0.4 | n |  | TRUE
12 | bus_LV_1063-11_0_3_node_9 | 0.4 | n |  | TRUE
13 | bus_LV_1063-11_0_3_node_8 | 0.4 | n |  | TRUE
14 | bus_LV_1063-11_0_3_node_20 | 0.4 | n |  | TRUE
15 | bus_LV_1063-11_0_3_node_16 | 0.4 | n |  | TRUE
16 | bus_LV_1063-11_0_3_node_31 | 0.4 | n |  | TRUE
17 | bus_LV_1063-11_0_3_node_61 | 0.4 | n |  | TRUE
18 | bus_LV_1063-11_0_3_node_11 | 0.4 | n |  | TRUE
19 | bus_LV_1063-11_0_3_node_49 | 0.4 | n |  | TRUE
20 | bus_LV_1063-11_0_3_node_29 | 0.4 | n |  | TRUE
21 | bus_LV_1063-11_0_3_node_28 | 0.4 | n |  | TRUE
22 | bus_LV_1063-11_0_3_node_18 | 0.4 | n |  | TRUE
23 | bus_LV_1063-11_0_3_node_14 | 0.4 | n |  | TRUE
24 | bus_LV_1063-11_0_3_node_12 | 0.4 | n |  | TRUE
25 | bus_LV_1063-11_0_3_node_30 | 0.4 | n |  | TRUE
26 | bus_LV_1063-11_0_3_node_62 | 0.4 | n |  | TRUE
27 | bus_LV_1063-11_0_3_node_15 | 0.4 | n |  | TRUE
28 | bus_LV_1063-11_0_3_node_17 | 0.4 | n |  | TRUE
29 | bus_LV_1063-11_0_3_node_19 | 0.4 | n |  | TRUE
30 | bus_LV_1063-11_0_3_node_21 | 0.4 | n |  | TRUE
31 | bus_LV_1063-11_0_3_node_22 | 0.4 | n |  | TRUE
32 | bus_LV_1063-11_0_3_node_23 | 0.4 | n |  | TRUE
33 | bus_LV_1063-11_0_3_node_24 | 0.4 | n |  | TRUE
34 | bus_LV_1063-11_0_3_node_27 | 0.4 | n |  | TRUE
35 | bus_LV_1063-11_0_3_node_25 | 0.4 | n |  | TRUE
36 | bus_LV_1063-11_0_3_node_26 | 0.4 | n |  | TRUE
37 | bus_LV_1063-11_0_3_node_34 | 0.4 | n |  | TRUE
38 | bus_LV_1063-11_0_3_node_58 | 0.4 | n |  | TRUE
39 | bus_LV_1063-11_0_3_node_32 | 0.4 | n |  | TRUE
40 | bus_LV_1063-11_0_3_node_36 | 0.4 | n |  | TRUE
41 | bus_LV_1063-11_0_3_node_37 | 0.4 | n |  | TRUE
42 | bus_LV_1063-11_0_3_node_38 | 0.4 | n |  | TRUE
43 | bus_LV_1063-11_0_3_node_33 | 0.4 | n |  | TRUE
44 | bus_LV_1063-11_0_3_node_59 | 0.4 | n |  | TRUE
45 | bus_LV_1063-11_0_3_node_35 | 0.4 | n |  | TRUE
46 | bus_LV_1063-11_0_3_node_45 | 0.4 | n |  | TRUE
47 | bus_LV_1063-11_0_3_node_46 | 0.4 | n |  | TRUE
48 | bus_LV_1063-11_0_3_node_42 | 0.4 | n |  | TRUE
49 | bus_LV_1063-11_0_3_node_52 | 0.4 | n |  | TRUE
50 | bus_LV_1063-11_0_3_node_40 | 0.4 | n |  | TRUE
51 | bus_LV_1063-11_0_3_node_51 | 0.4 | n |  | TRUE
52 | bus_LV_1063-11_0_3_node_39 | 0.4 | n |  | TRUE
53 | bus_LV_1063-11_0_3_node_41 | 0.4 | n |  | TRUE
54 | bus_LV_1063-11_0_3_node_43 | 0.4 | n |  | TRUE
55 | bus_LV_1063-11_0_3_node_44 | 0.4 | n |  | TRUE
56 | bus_LV_1063-11_0_3_node_57 | 0.4 | n |  | TRUE
57 | bus_LV_1063-11_0_3_node_56 | 0.4 | n |  | TRUE
58 | bus_LV_1063-11_0_3_node_54 | 0.4 | n |  | TRUE
59 | bus_LV_1063-11_0_3_node_53 | 0.4 | n |  | TRUE
60 | bus_LV_1063-11_0_3_node_47 | 0.4 | n |  | TRUE
61 | bus_LV_1063-11_0_3_node_48 | 0.4 | n |  | TRUE
62 | bus_MV_211_2_node_110 | 20 | n |  | TRUE

## load
| name | bus | p_mw | q_mvar | const_z_percent | const_i_percent | sn_mva | scaling | in_service | type
0 | LV_1063-11_0_3_load_0 | 0 | 0.015452 | 0.0038726 | 0 | 0 |  | 1 | TRUE | wye
1 | LV_1063-11_0_3_load_2 | 2 | 0.0036051 | 0.00090352 | 0 | 0 |  | 1 | TRUE | wye
2 | LV_1063-11_0_3_load_5 | 5 | 0.0095814 | 0.0024013 | 0 | 0 |  | 1 | TRUE | wye
3 | LV_1063-11_0_3_load_13 | 7 | 0.003103 | 0.00077769 | 0 | 0 |  | 1 | TRUE | wye
4 | LV_1063-11_0_3_load_10 | 9 | 0.0093991 | 0.0023556 | 0 | 0 |  | 1 | TRUE | wye
5 | LV_1063-11_0_3_load_50 | 10 | 0.0042216 | 0.001058 | 0 | 0 |  | 1 | TRUE | wye
6 | LV_1063-11_0_3_load_55 | 11 | 0.0011228 | 0.0002814 | 0 | 0 |  | 1 | TRUE | wye
7 | LV_1063-11_0_3_load_20 | 14 | 0.0020695 | 0.00051867 | 0 | 0 |  | 1 | TRUE | wye
8 | LV_1063-11_0_3_load_31 | 16 | 0.010468 | 0.0026235 | 0 | 0 |  | 1 | TRUE | wye
9 | LV_1063-11_0_3_load_61 | 17 | 0.0036074 | 0.00090411 | 0 | 0 |  | 1 | TRUE | wye
10 | LV_1063-11_0_3_load_49 | 19 | 0.0040802 | 0.0010226 | 0 | 0 |  | 1 | TRUE | wye
11 | LV_1063-11_0_3_load_29 | 20 | 0.0072341 | 0.001813 | 0 | 0 |  | 1 | TRUE | wye
12 | LV_1063-11_0_3_load_28 | 21 | 0.0041179 | 0.001032 | 0 | 0 |  | 1 | TRUE | wye
13 | LV_1063-11_0_3_load_14 | 23 | 0.016107 | 0.0040369 | 0 | 0 |  | 1 | TRUE | wye
14 | LV_1063-11_0_3_load_30 | 25 | 0.017817 | 0.0044653 | 0 | 0 |  | 1 | TRUE | wye
15 | LV_1063-11_0_3_load_62 | 26 | 0.0036061 | 0.00090378 | 0 | 0 |  | 1 | TRUE | wye
16 | LV_1063-11_0_3_load_15 | 27 | 0.016007 | 0.0040117 | 0 | 0 |  | 1 | TRUE | wye
17 | LV_1063-11_0_3_load_22 | 31 | 0.01521 | 0.0038119 | 0 | 0 |  | 1 | TRUE | wye
18 | LV_1063-11_0_3_load_24 | 33 | 0.015499 | 0.0038844 | 0 | 0 |  | 1 | TRUE | wye
19 | LV_1063-11_0_3_load_25 | 35 | 0.014993 | 0.0037577 | 0 | 0 |  | 1 | TRUE | wye
20 | LV_1063-11_0_3_load_26 | 36 | 0.015094 | 0.003783 | 0 | 0 |  | 1 | TRUE | wye
21 | LV_1063-11_0_3_load_58 | 38 | 0.0028988 | 0.00072651 | 0 | 0 |  | 1 | TRUE | wye
22 | LV_1063-11_0_3_load_32 | 39 | 0.0029265 | 0.00073345 | 0 | 0 |  | 1 | TRUE | wye
23 | LV_1063-11_0_3_load_38 | 42 | 0.003054 | 0.00076541 | 0 | 0 |  | 1 | TRUE | wye
24 | LV_1063-11_0_3_load_33 | 43 | 0.0045121 | 0.0011308 | 0 | 0 |  | 1 | TRUE | wye
25 | LV_1063-11_0_3_load_59 | 44 | 0.0059333 | 0.001487 | 0 | 0 |  | 1 | TRUE | wye
26 | LV_1063-11_0_3_load_45 | 46 | 0.0020286 | 0.00050842 | 0 | 0 |  | 1 | TRUE | wye
27 | LV_1063-11_0_3_load_46 | 47 | 0.0028352 | 0.00071056 | 0 | 0 |  | 1 | TRUE | wye
28 | LV_1063-11_0_3_load_42 | 48 | 0.0034782 | 0.00087172 | 0 | 0 |  | 1 | TRUE | wye
29 | LV_1063-11_0_3_load_52 | 49 | 0.0014217 | 0.00035632 | 0 | 0 |  | 1 | TRUE | wye
30 | LV_1063-11_0_3_load_40 | 50 | 0.0011146 | 0.00027936 | 0 | 0 |  | 1 | TRUE | wye
31 | LV_1063-11_0_3_load_51 | 51 | 0.0016469 | 0.00041275 | 0 | 0 |  | 1 | TRUE | wye
32 | LV_1063-11_0_3_load_39 | 52 | 0.0015089 | 0.00037818 | 0 | 0 |  | 1 | TRUE | wye
33 | LV_1063-11_0_3_load_41 | 53 | 0.0012139 | 0.00030423 | 0 | 0 |  | 1 | TRUE | wye
34 | LV_1063-11_0_3_load_43 | 54 | 0.0053984 | 0.001353 | 0 | 0 |  | 1 | TRUE | wye
35 | LV_1063-11_0_3_load_44 | 55 | 0.0074064 | 0.0018562 | 0 | 0 |  | 1 | TRUE | wye
36 | LV_1063-11_0_3_load_57 | 56 | 0.0055642 | 0.0013945 | 0 | 0 |  | 1 | TRUE | wye
37 | LV_1063-11_0_3_load_56 | 57 | 0.0053781 | 0.0013479 | 0 | 0 |  | 1 | TRUE | wye
38 | LV_1063-11_0_3_load_54 | 58 | 0.0027311 | 0.00068447 | 0 | 0 |  | 1 | TRUE | wye
39 | LV_1063-11_0_3_load_53 | 59 | 0.0057709 | 0.0014463 | 0 | 0 |  | 1 | TRUE | wye
40 | LV_1063-11_0_3_load_47 | 60 | 0.0023039 | 0.00057741 | 0 | 0 |  | 1 | TRUE | wye
41 | LV_1063-11_0_3_load_48 | 61 | 0.010775 | 0.0027006 | 0 | 0 |  | 1 | TRUE | wye

## ext_grid
| name | bus | vm_pu | va_degree | slack_weight | in_service
0 |  | 14 | 1 | 0 | 1 | TRUE

## line
| name | std_type | from_bus | to_bus | length_km | r_ohm_per_km | x_ohm_per_km | c_nf_per_km | g_us_per_km | max_i_ka | df | parallel | type | in_service
0 | LV_1063-11_0_3_line_0 |  | 0 | 1 | 0.0087911 | 0.125 | 0.08 | 261 | 0 | 0.364 | 1 | 1 | cs | TRUE
1 | LV_1063-11_0_3_line_1 |  | 1 | 2 | 0.026781 | 0.125 | 0.08 | 261 | 0 | 0.364 | 1 | 1 | cs | TRUE
2 | LV_1063-11_0_3_line_2 |  | 1 | 3 | 0.024899 | 0.125 | 0.08 | 261 | 0 | 0.364 | 1 | 1 | cs | TRUE
3 | LV_1063-11_0_3_line_3 |  | 3 | 4 | 0.008808 | 0.125 | 0.08 | 261 | 0 | 0.364 | 1 | 1 | cs | TRUE
4 | LV_1063-11_0_3_line_4 |  | 3 | 5 | 0.019852 | 0.125 | 0.08 | 261 | 0 | 0.364 | 1 | 1 | cs | TRUE
5 | LV_1063-11_0_3_line_5 |  | 3 | 6 | 0.012104 | 0.125 | 0.08 | 261 | 0 | 0.364 | 1 | 1 | cs | TRUE
6 | LV_1063-11_0_3_line_6 |  | 4 | 7 | 0.050661 | 0.125 | 0.08 | 261 | 0 | 0.364 | 1 | 1 | cs | TRUE
7 | LV_1063-11_0_3_line_7 |  | 4 | 8 | 0.027797 | 0.125 | 0.08 | 261 | 0 | 0.364 | 1 | 1 | cs | TRUE
8 | LV_1063-11_0_3_line_8 |  | 5 | 9 | 0.043378 | 0.125 | 0.08 | 261 | 0 | 0.364 | 1 | 1 | cs | TRUE
9 | LV_1063-11_0_3_line_9 |  | 6 | 12 | 0.00413 | 0.125 | 0.08 | 261 | 0 | 0.364 | 1 | 1 | cs | TRUE
10 | LV_1063-11_0_3_line_10 |  | 7 | 17 | 0.03881 | 0.125 | 0.08 | 261 | 0 | 0.364 | 1 | 1 | cs | TRUE
11 | LV_1063-11_0_3_line_11 |  | 8 | 10 | 0.019523 | 0.125 | 0.08 | 261 | 0 | 0.364 | 1 | 1 | cs | TRUE
12 | LV_1063-11_0_3_line_12 |  | 8 | 11 | 0.032536 | 0.125 | 0.08 | 261 | 0 | 0.364 | 1 | 1 | cs | TRUE
13 | LV_1063-11_0_3_line_13 |  | 9 | 18 | 0.02288 | 0.125 | 0.08 | 261 | 0 | 0.364 | 1 | 1 | cs | TRUE
14 | LV_1063-11_0_3_line_14 |  | 10 | 19 | 0.035636 | 0.125 | 0.08 | 261 | 0 | 0.364 | 1 | 1 | cs | TRUE
15 | LV_1063-11_0_3_line_15 |  | 11 | 14 | 0.029543 | 0.125 | 0.08 | 261 | 0 | 0.364 | 1 | 1 | cs | TRUE
16 | LV_1063-11_0_3_line_16 |  | 12 | 16 | 0.020318 | 0.125 | 0.08 | 261 | 0 | 0.364 | 1 | 1 | cs | TRUE
17 | LV_1063-11_0_3_line_17 |  | 13 | 14 | 0.0035174 | 0.125 | 0.08 | 261 | 0 | 0.364 | 1 | 2 | cs | TRUE
18 | LV_1063-11_0_3_line_18 |  | 13 | 15 | 0.024467 | 0.125 | 0.08 | 261 | 0 | 0.364 | 1 | 2 | cs | TRUE
19 | LV_1063-11_0_3_line_19 |  | 15 | 22 | 0.029419 | 0.125 | 0.08 | 261 | 0 | 0.364 | 1 | 2 | cs | TRUE
20 | LV_1063-11_0_3_line_20 |  | 15 | 23 | 0.019623 | 0.125 | 0.08 | 261 | 0 | 0.364 | 1 | 1 | cs | TRUE
21 | LV_1063-11_0_3_line_21 |  | 17 | 26 | 0.039032 | 0.125 | 0.08 | 261 | 0 | 0.364 | 1 | 1 | cs | TRUE
22 | LV_1063-11_0_3_line_22 |  | 18 | 24 | 0.014824 | 0.125 | 0.08 | 261 | 0 | 0.364 | 1 | 1 | cs | TRUE
23 | LV_1063-11_0_3_line_23 |  | 19 | 61 | 0.035197 | 0.125 | 0.08 | 261 | 0 | 0.364 | 1 | 1 | cs | TRUE
24 | LV_1063-11_0_3_line_24 |  | 20 | 21 | 0.037464 | 0.125 | 0.08 | 261 | 0 | 0.364 | 1 | 1 | cs | TRUE
25 | LV_1063-11_0_3_line_25 |  | 21 | 24 | 0.00045978 | 0.125 | 0.08 | 261 | 0 | 0.364 | 1 | 1 | cs | TRUE
26 | LV_1063-11_0_3_line_26 |  | 22 | 30 | 0.030548 | 0.125 | 0.08 | 261 | 0 | 0.364 | 1 | 1 | cs | TRUE
27 | LV_1063-11_0_3_line_27 |  | 22 | 31 | 0.019774 | 0.125 | 0.08 | 261 | 0 | 0.364 | 1 | 1 | cs | TRUE
28 | LV_1063-11_0_3_line_28 |  | 24 | 25 | 0.025991 | 0.125 | 0.08 | 261 | 0 | 0.364 | 1 | 1 | cs | TRUE
29 | LV_1063-11_0_3_line_29 |  | 27 | 28 | 0.02294 | 0.125 | 0.08 | 261 | 0 | 0.364 | 1 | 1 | cs | TRUE
30 | LV_1063-11_0_3_line_30 |  | 28 | 29 | 0.032156 | 0.125 | 0.08 | 261 | 0 | 0.364 | 1 | 1 | cs | TRUE
31 | LV_1063-11_0_3_line_31 |  | 29 | 32 | 0.029865 | 0.125 | 0.08 | 261 | 0 | 0.364 | 1 | 1 | cs | TRUE
32 | LV_1063-11_0_3_line_32 |  | 29 | 33 | 0.018961 | 0.125 | 0.08 | 261 | 0 | 0.364 | 1 | 1 | cs | TRUE
33 | LV_1063-11_0_3_line_33 |  | 30 | 34 | 0.023195 | 0.125 | 0.08 | 261 | 0 | 0.364 | 1 | 1 | cs | TRUE
34 | LV_1063-11_0_3_line_34 |  | 30 | 35 | 0.020655 | 0.125 | 0.08 | 261 | 0 | 0.364 | 1 | 1 | cs | TRUE
35 | LV_1063-11_0_3_line_35 |  | 32 | 36 | 0.01725 | 0.125 | 0.08 | 261 | 0 | 0.364 | 1 | 1 | cs | TRUE
36 | LV_1063-11_0_3_line_36 |  | 34 | 37 | 0.015924 | 0.125 | 0.08 | 261 | 0 | 0.364 | 1 | 1 | cs | TRUE
37 | LV_1063-11_0_3_line_37 |  | 34 | 38 | 0.020242 | 0.125 | 0.08 | 261 | 0 | 0.364 | 1 | 1 | cs | TRUE
38 | LV_1063-11_0_3_line_38 |  | 35 | 36 | 0.040628 | 0.125 | 0.08 | 261 | 0 | 0.364 | 1 | 1 | cs | TRUE
39 | LV_1063-11_0_3_line_39 |  | 37 | 39 | 0.021703 | 0.125 | 0.08 | 261 | 0 | 0.364 | 1 | 1 | cs | TRUE
40 | LV_1063-11_0_3_line_40 |  | 38 | 41 | 0.0083349 | 0.125 | 0.08 | 261 | 0 | 0.364 | 1 | 1 | cs | TRUE
41 | LV_1063-11_0_3_line_41 |  | 39 | 43 | 0.039081 | 0.125 | 0.08 | 261 | 0 | 0.364 | 1 | 1 | cs | TRUE
42 | LV_1063-11_0_3_line_42 |  | 39 | 44 | 0.1022 | 0.125 | 0.08 | 261 | 0 | 0.364 | 1 | 1 | cs | TRUE
43 | LV_1063-11_0_3_line_43 |  | 40 | 41 | 0.004839 | 0.125 | 0.08 | 261 | 0 | 0.364 | 1 | 1 | cs | TRUE
44 | LV_1063-11_0_3_line_44 |  | 40 | 42 | 0.03272 | 0.125 | 0.08 | 261 | 0 | 0.364 | 1 | 1 | cs | TRUE
45 | LV_1063-11_0_3_line_45 |  | 41 | 48 | 0.022234 | 0.125 | 0.08 | 261 | 0 | 0.364 | 1 | 1 | cs | TRUE
46 | LV_1063-11_0_3_line_46 |  | 42 | 49 | 0.032193 | 0.125 | 0.08 | 261 | 0 | 0.364 | 1 | 1 | cs | TRUE
47 | LV_1063-11_0_3_line_47 |  | 43 | 45 | 0.027647 | 0.125 | 0.08 | 261 | 0 | 0.364 | 1 | 1 | cs | TRUE
48 | LV_1063-11_0_3_line_48 |  | 45 | 46 | 0.088249 | 0.125 | 0.08 | 261 | 0 | 0.364 | 1 | 1 | cs | TRUE
49 | LV_1063-11_0_3_line_49 |  | 46 | 47 | 0.023897 | 0.125 | 0.08 | 261 | 0 | 0.364 | 1 | 1 | cs | TRUE
50 | LV_1063-11_0_3_line_50 |  | 48 | 50 | 0.025359 | 0.125 | 0.08 | 261 | 0 | 0.364 | 1 | 1 | cs | TRUE
51 | LV_1063-11_0_3_line_51 |  | 49 | 51 | 0.035321 | 0.125 | 0.08 | 261 | 0 | 0.364 | 1 | 1 | cs | TRUE
52 | LV_1063-11_0_3_line_52 |  | 50 | 52 | 0.0074339 | 0.125 | 0.08 | 261 | 0 | 0.364 | 1 | 1 | cs | TRUE
53 | LV_1063-11_0_3_line_53 |  | 51 | 59 | 0.032785 | 0.125 | 0.08 | 261 | 0 | 0.364 | 1 | 1 | cs | TRUE
54 | LV_1063-11_0_3_line_54 |  | 52 | 53 | 0.0075451 | 0.125 | 0.08 | 261 | 0 | 0.364 | 1 | 1 | cs | TRUE
55 | LV_1063-11_0_3_line_55 |  | 53 | 54 | 0.01988 | 0.125 | 0.08 | 261 | 0 | 0.364 | 1 | 1 | cs | TRUE
56 | LV_1063-11_0_3_line_56 |  | 54 | 55 | 0.024915 | 0.125 | 0.08 | 261 | 0 | 0.364 | 1 | 1 | cs | TRUE
57 | LV_1063-11_0_3_line_57 |  | 55 | 56 | 0.02707 | 0.125 | 0.08 | 261 | 0 | 0.364 | 1 | 1 | cs | TRUE
58 | LV_1063-11_0_3_line_58 |  | 56 | 57 | 0.032084 | 0.125 | 0.08 | 261 | 0 | 0.364 | 1 | 1 | cs | TRUE
59 | LV_1063-11_0_3_line_59 |  | 58 | 59 | 0.036885 | 0.125 | 0.08 | 261 | 0 | 0.364 | 1 | 1 | cs | TRUE
60 | LV_1063-11_0_3_line_60 |  | 60 | 61 | 0.031937 | 0.125 | 0.08 | 261 | 0 | 0.364 | 1 | 1 | cs | TRUE

## trafo
| name | std_type | hv_bus | lv_bus | sn_mva | vn_hv_kv | vn_lv_kv | vk_percent | vkr_percent | pfe_kw | i0_percent | shift_degree | tap_side | tap_neutral | tap_min | tap_max | tap_step_percent | tap_step_degree | tap_pos | tap_phase_shifter | parallel | df | in_service
0 | LV_1063-11_0_3_trafo_20 | 0.63 MVA 20/0.4 kV | 62 | 14 | 0.63 | 20 | 0.4 | 6 | 1.206 | 1.65 | 0.2619 | 150 | hv | 0 | -2 | 2 | 2.5 | 0 | 0 | FALSE | 1 | 1 | TRUE

## line_geodata
| x0 | y0 | x1 | y1 | x2 | y2 | x3 | y3 | x4 | y4 | x5 | y5 | x6 | y6 | x7 | y7 | x8 | y8
0 | 2671495.051 | 1211515.6925 | 2671497.1953 | 1211507.167
1 | 2671495.051 | 1211515.6925 | 2671470.8896 | 1211503.9957
2 | 2671495.051 | 1211515.6925 | 2671489.009 | 1211539.8464
3 | 2671480.5036 | 1211537.4875 | 2671485.6936 | 1211538.7615 | 2671489.009 | 1211539.8464
4 | 2671489.009 | 1211539.8464 | 2671495.7076 | 1211542.0503 | 2671508.4392 | 1211543.3712
5 | 2671489.009 | 1211539.8464 | 2671487.7323 | 1211544.9232 | 2671494.4719 | 1211546.2492
6 | 2671480.5036 | 1211537.4875 | 2671474.9645 | 1211536.1758 | 2671467.853 | 1211535.4458 | 2671462.6495 | 1211534.027 | 2671451.8494 | 1211529.7505 | 2671432.953 | 1211521.0335
7 | 2671461.1916 | 1211542.815 | 2671462.4137 | 1211538.4825 | 2671479.1659 | 1211543.2195 | 2671479.4623 | 1211541.9444 | 2671480.2713 | 1211538.4853 | 2671480.5036 | 1211537.4875
8 | 2671551.5851 | 1211547.848 | 2671508.4392 | 1211543.3712
9 | 2671494.2325 | 1211550.3711 | 2671494.4719 | 1211546.2492
10 | 2671432.953 | 1211521.0335 | 2671397.7123 | 1211504.7768
11 | 2671461.1916 | 1211542.815 | 2671443.4461 | 1211535.3645 | 2671443.1955 | 1211535.2459
12 | 2671461.1916 | 1211542.815 | 2671460.9215 | 1211543.7902 | 2671460.493 | 1211545.3082 | 2671459.143 | 1211550.7955 | 2671459.879 | 1211554.6957 | 2671461.247 | 1211557.2136 | 2671464.1732 | 1211559.6947 | 2671472.0351 | 1211565.0255 | 2671475.029 | 1211567.865
13 | 2671574.3426 | 1211550.2092 | 2671551.5851 | 1211547.848
14 | 2671443.1955 | 1211535.2459 | 2671410.9861 | 1211519.9974
15 | 2671493.0788 | 1211591.0821 | 2671488.5174 | 1211586.5587 | 2671477.4373 | 1211570.149 | 2671475.029 | 1211567.865
16 | 2671494.2325 | 1211550.3711 | 2671494.0585 | 1211553.471 | 2671511.2428 | 1211555.1224
17 | 2671495.5764 | 1211593.5588 | 2671493.0788 | 1211591.0821
18 | 2671508.8543 | 1211611.7182 | 2671506.1251 | 1211599.778 | 2671495.5764 | 1211593.5588
19 | 2671495.402 | 1211637.8956 | 2671508.8543 | 1211611.7182
20 | 2671508.8543 | 1211611.7182 | 2671526.3535 | 1211620.5975
21 | 2671397.7123 | 1211504.7768 | 2671362.2701 | 1211488.4272
22 | 2671574.3426 | 1211550.2092 | 2671585.4082 | 1211551.3538 | 2671584.9841 | 1211555.0288
23 | 2671379.1303 | 1211505.0297 | 2671388.9209 | 1211509.5513 | 2671410.9861 | 1211519.9974
24 | 2671547.2314 | 1211551.4312 | 2671584.5264 | 1211554.9852
25 | 2671584.9841 | 1211555.0288 | 2671584.5264 | 1211554.9852
26 | 2671495.402 | 1211637.8956 | 2671481.4362 | 1211665.0787
27 | 2671495.402 | 1211637.8956 | 2671512.8697 | 1211647.163
28 | 2671584.9841 | 1211555.0288 | 2671610.843 | 1211557.6448
29 | 2671583.3909 | 1211650.4029 | 2671576.1127 | 1211645.846 | 2671563.313 | 1211639.3513
30 | 2671583.3909 | 1211650.4029 | 2671583.9526 | 1211654.8791 | 2671581.2669 | 1211657.6931 | 2671573.4566 | 1211663.2807 | 2671569.9237 | 1211668.9307 | 2671566.0923 | 1211675.3999
31 | 2671551.1391 | 1211701.2591 | 2671553.0701 | 1211697.3798 | 2671566.0923 | 1211675.3999
32 | 2671566.0923 | 1211675.3999 | 2671549.3426 | 1211666.5135
33 | 2671466.8788 | 1211678.8685 | 2671471.9546 | 1211680.1523 | 2671475.463 | 1211676.5365 | 2671481.4362 | 1211665.0787
34 | 2671481.4362 | 1211665.0787 | 2671499.7685 | 1211674.5944
35 | 2671551.1391 | 1211701.2591 | 2671535.8284 | 1211693.3118
36 | 2671452.0336 | 1211683.0711 | 2671453.0058 | 1211683.105 | 2671458.2694 | 1211683.3015 | 2671466.8788 | 1211678.8685
37 | 2671466.8788 | 1211678.8685 | 2671463.8763 | 1211673.8739 | 2671456.0018 | 1211668.3427 | 2671452.3583 | 1211665.2309
38 | 2671499.7685 | 1211674.5944 | 2671535.8284 | 1211693.3118
39 | 2671452.0336 | 1211683.0711 | 2671451.4328 | 1211685.6433 | 2671449.4889 | 1211688.6998 | 2671439.9744 | 1211697.647 | 2671438.0195 | 1211699.0028
40 | 2671446.0204 | 1211659.8179 | 2671452.3583 | 1211665.2309
41 | 2671438.0195 | 1211699.0028 | 2671430.2202 | 1211704.4122 | 2671420.1019 | 1211709.2164 | 2671410.6635 | 1211711.8161 | 2671402.1211 | 1211712.8002
42 | 2671438.0195 | 1211699.0028 | 2671474.2534 | 1211794.5628
43 | 2671442.8909 | 1211663.5161 | 2671445.4114 | 1211660.5444 | 2671446.0204 | 1211659.8179
44 | 2671442.8909 | 1211663.5161 | 2671419.1144 | 1211641.0373
45 | 2671446.0204 | 1211659.8179 | 2671444.546 | 1211658.5661 | 2671429.713 | 1211644.7072
46 | 2671395.7213 | 1211618.9211 | 2671419.1144 | 1211641.0373
47 | 2671375.2843 | 1211714.9392 | 2671378.6987 | 1211712.8232 | 2671379.6097 | 1211712.2559 | 2671398.6865 | 1211713.1959 | 2671402.1211 | 1211712.8002
48 | 2671375.2843 | 1211714.9392 | 2671298.9988 | 1211670.5715
49 | 2671278.7237 | 1211657.9761 | 2671296.2065 | 1211668.3535 | 2671298.9988 | 1211670.5715
50 | 2671411.1832 | 1211627.3943 | 2671429.713 | 1211644.7072
51 | 2671369.6719 | 1211595.1227 | 2671373.2006 | 1211597.6296 | 2671395.7213 | 1211618.9211
52 | 2671405.7513 | 1211622.3191 | 2671411.1832 | 1211627.3943
53 | 2671369.6719 | 1211595.1227 | 2671354.4012 | 1211584.2741 | 2671342.1889 | 1211577.321
54 | 2671405.7513 | 1211622.3191 | 2671400.2382 | 1211617.168
55 | 2671385.7123 | 1211603.596 | 2671400.2382 | 1211617.168
56 | 2671385.7123 | 1211603.596 | 2671378.9721 | 1211597.2984 | 2671366.8115 | 1211587.3836
57 | 2671343.913 | 1211573.1201 | 2671351.5201 | 1211576.7461 | 2671363.5825 | 1211584.7509 | 2671366.8115 | 1211587.3836
58 | 2671314.9512 | 1211559.3151 | 2671343.913 | 1211573.1201
59 | 2671309.099 | 1211561.0723 | 2671334.6342 | 1211573.0196 | 2671342.1889 | 1211577.321
60 | 2671350.1362 | 1211491.6395 | 2671379.1303 | 1211505.0297

## bus_geodata
| x | y | coords
0 | 2671497.1953 | 1211507.167
1 | 2671495.051 | 1211515.6925
2 | 2671470.8896 | 1211503.9957
3 | 2671489.009 | 1211539.8464
4 | 2671480.5036 | 1211537.4875
5 | 2671508.4392 | 1211543.3712
6 | 2671494.4719 | 1211546.2492
7 | 2671432.953 | 1211521.0335
8 | 2671461.1916 | 1211542.815
9 | 2671551.5851 | 1211547.848
10 | 2671443.1955 | 1211535.2459
11 | 2671475.029 | 1211567.865
12 | 2671494.2325 | 1211550.3711
13 | 2671495.5764 | 1211593.5588
14 | 2671493.0788 | 1211591.0821
15 | 2671508.8543 | 1211611.7182
16 | 2671511.2428 | 1211555.1224
17 | 2671397.7123 | 1211504.7768
18 | 2671574.3426 | 1211550.2092
19 | 2671410.9861 | 1211519.9974
20 | 2671547.2314 | 1211551.4312
21 | 2671584.5264 | 1211554.9852
22 | 2671495.402 | 1211637.8956
23 | 2671526.3535 | 1211620.5975
24 | 2671584.9841 | 1211555.0288
25 | 2671610.843 | 1211557.6448
26 | 2671362.2701 | 1211488.4272
27 | 2671563.313 | 1211639.3513
28 | 2671583.3909 | 1211650.4029
29 | 2671566.0923 | 1211675.3999
30 | 2671481.4362 | 1211665.0787
31 | 2671512.8697 | 1211647.163
32 | 2671551.1391 | 1211701.2591
33 | 2671549.3426 | 1211666.5135
34 | 2671466.8788 | 1211678.8685
35 | 2671499.7685 | 1211674.5944
36 | 2671535.8284 | 1211693.3118
37 | 2671452.0336 | 1211683.0711
38 | 2671452.3583 | 1211665.2309
39 | 2671438.0195 | 1211699.0028
40 | 2671442.8909 | 1211663.5161
41 | 2671446.0204 | 1211659.8179
42 | 2671419.1144 | 1211641.0373
43 | 2671402.1211 | 1211712.8002
44 | 2671474.2534 | 1211794.5628
45 | 2671375.2843 | 1211714.9392
46 | 2671298.9988 | 1211670.5715
47 | 2671278.7237 | 1211657.9761
48 | 2671429.713 | 1211644.7072
49 | 2671395.7213 | 1211618.9211
50 | 2671411.1832 | 1211627.3943
51 | 2671369.6719 | 1211595.1227
52 | 2671405.7513 | 1211622.3191
53 | 2671400.2382 | 1211617.168
54 | 2671385.7123 | 1211603.596
55 | 2671366.8115 | 1211587.3836
56 | 2671343.913 | 1211573.1201
57 | 2671314.9512 | 1211559.3151
58 | 2671309.099 | 1211561.0723
59 | 2671342.1889 | 1211577.321
60 | 2671350.1362 | 1211491.6395
61 | 2671379.1303 | 1211505.0297
62 | 2671495.5764 | 1211593.5588

## line_std_types
| c_nf_per_km | r_ohm_per_km | x_ohm_per_km | max_i_ka | type | q_mm2 | alpha | voltage_rating
NAYY 4x50 SE | 210 | 0.642 | 0.083 | 0.142 | cs | 50 | 0.00403 | LV
NAYY 4x120 SE | 264 | 0.225 | 0.08 | 0.242 | cs | 120 | 0.00403 | LV
NAYY 4x150 SE | 261 | 0.208 | 0.08 | 0.27 | cs | 150 | 0.00403 | LV
NA2XS2Y 1x95 RM/25 12/20 kV | 216 | 0.313 | 0.132 | 0.252 | cs | 95 | 0.00403 | MV
NA2XS2Y 1x185 RM/25 12/20 kV | 273 | 0.161 | 0.117 | 0.362 | cs | 185 | 0.00403 | MV
NA2XS2Y 1x240 RM/25 12/20 kV | 304 | 0.122 | 0.112 | 0.421 | cs | 240 | 0.00403 | MV
NA2XS2Y 1x95 RM/25 6/10 kV | 315 | 0.313 | 0.123 | 0.249 | cs | 95 | 0.00403 | MV
NA2XS2Y 1x185 RM/25 6/10 kV | 406 | 0.161 | 0.11 | 0.358 | cs | 185 | 0.00403 | MV
NA2XS2Y 1x240 RM/25 6/10 kV | 456 | 0.122 | 0.105 | 0.416 | cs | 240 | 0.00403 | MV
NA2XS2Y 1x150 RM/25 12/20 kV | 250 | 0.206 | 0.116 | 0.319 | cs | 150 | 0.00403 | MV
NA2XS2Y 1x120 RM/25 12/20 kV | 230 | 0.253 | 0.119 | 0.283 | cs | 120 | 0.00403 | MV
NA2XS2Y 1x70 RM/25 12/20 kV | 190 | 0.443 | 0.132 | 0.22 | cs | 70 | 0.00403 | MV
NA2XS2Y 1x150 RM/25 6/10 kV | 360 | 0.206 | 0.11 | 0.315 | cs | 150 | 0.00403 | MV
NA2XS2Y 1x120 RM/25 6/10 kV | 340 | 0.253 | 0.113 | 0.28 | cs | 120 | 0.00403 | MV
NA2XS2Y 1x70 RM/25 6/10 kV | 280 | 0.443 | 0.123 | 0.217 | cs | 70 | 0.00403 | MV
N2XS(FL)2Y 1x120 RM/35 64/110 kV | 112 | 0.153 | 0.166 | 0.366 | cs | 120 | 0.00393 | HV
N2XS(FL)2Y 1x185 RM/35 64/110 kV | 125 | 0.099 | 0.156 | 0.457 | cs | 185 | 0.00393 | HV
N2XS(FL)2Y 1x240 RM/35 64/110 kV | 135 | 0.075 | 0.149 | 0.526 | cs | 240 | 0.00393 | HV
N2XS(FL)2Y 1x300 RM/35 64/110 kV | 144 | 0.06 | 0.144 | 0.588 | cs | 300 | 0.00393 | HV
15-AL1/3-ST1A 0.4 | 11 | 1.8769 | 0.35 | 0.105 | ol | 16 | 0.00403 | LV
24-AL1/4-ST1A 0.4 | 11.25 | 1.2012 | 0.335 | 0.14 | ol | 24 | 0.00403 | LV
48-AL1/8-ST1A 0.4 | 12.2 | 0.5939 | 0.3 | 0.21 | ol | 48 | 0.00403 | LV
94-AL1/15-ST1A 0.4 | 13.2 | 0.306 | 0.29 | 0.35 | ol | 94 | 0.00403 | LV
34-AL1/6-ST1A 10.0 | 9.7 | 0.8342 | 0.36 | 0.17 | ol | 34 | 0.00403 | MV
48-AL1/8-ST1A 10.0 | 10.1 | 0.5939 | 0.35 | 0.21 | ol | 48 | 0.00403 | MV
70-AL1/11-ST1A 10.0 | 10.4 | 0.4132 | 0.339 | 0.29 | ol | 70 | 0.00403 | MV
94-AL1/15-ST1A 10.0 | 10.75 | 0.306 | 0.33 | 0.35 | ol | 94 | 0.00403 | MV
122-AL1/20-ST1A 10.0 | 11.1 | 0.2376 | 0.323 | 0.41 | ol | 122 | 0.00403 | MV
149-AL1/24-ST1A 10.0 | 11.25 | 0.194 | 0.315 | 0.47 | ol | 149 | 0.00403 | MV
34-AL1/6-ST1A 20.0 | 9.15 | 0.8342 | 0.382 | 0.17 | ol | 34 | 0.00403 | MV
48-AL1/8-ST1A 20.0 | 9.5 | 0.5939 | 0.372 | 0.21 | ol | 48 | 0.00403 | MV
70-AL1/11-ST1A 20.0 | 9.7 | 0.4132 | 0.36 | 0.29 | ol | 70 | 0.00403 | MV
94-AL1/15-ST1A 20.0 | 10 | 0.306 | 0.35 | 0.35 | ol | 94 | 0.00403 | MV
122-AL1/20-ST1A 20.0 | 10.3 | 0.2376 | 0.344 | 0.41 | ol | 122 | 0.00403 | MV
149-AL1/24-ST1A 20.0 | 10.5 | 0.194 | 0.337 | 0.47 | ol | 149 | 0.00403 | MV
184-AL1/30-ST1A 20.0 | 10.75 | 0.1571 | 0.33 | 0.535 | ol | 184 | 0.00403 | MV
243-AL1/39-ST1A 20.0 | 11 | 0.1188 | 0.32 | 0.645 | ol | 243 | 0.00403 | MV
48-AL1/8-ST1A 110.0 | 8 | 0.5939 | 0.46 | 0.21 | ol | 48 | 0.00403 | HV
70-AL1/11-ST1A 110.0 | 8.4 | 0.4132 | 0.45 | 0.29 | ol | 70 | 0.00403 | HV
94-AL1/15-ST1A 110.0 | 8.65 | 0.306 | 0.44 | 0.35 | ol | 94 | 0.00403 | HV
122-AL1/20-ST1A 110.0 | 8.5 | 0.2376 | 0.43 | 0.41 | ol | 122 | 0.00403 | HV
149-AL1/24-ST1A 110.0 | 8.75 | 0.194 | 0.41 | 0.47 | ol | 149 | 0.00403 | HV
184-AL1/30-ST1A 110.0 | 8.8 | 0.1571 | 0.4 | 0.535 | ol | 184 | 0.00403 | HV
243-AL1/39-ST1A 110.0 | 9 | 0.1188 | 0.39 | 0.645 | ol | 243 | 0.00403 | HV
305-AL1/39-ST1A 110.0 | 9.2 | 0.0949 | 0.38 | 0.74 | ol | 305 | 0.00403 | HV
490-AL1/64-ST1A 110.0 | 9.75 | 0.059 | 0.37 | 0.96 | ol | 490 | 0.00403 | HV
679-AL1/86-ST1A 110.0 | 9.95 | 0.042 | 0.36 | 1.15 | ol | 679 | 0.00403 | HV
490-AL1/64-ST1A 220.0 | 10 | 0.059 | 0.285 | 0.96 | ol | 490 | 0.00403 | HV
679-AL1/86-ST1A 220.0 | 11.7 | 0.042 | 0.275 | 1.15 | ol | 679 | 0.00403 | HV
490-AL1/64-ST1A 380.0 | 11 | 0.059 | 0.253 | 0.96 | ol | 490 | 0.00403 | HV
679-AL1/86-ST1A 380.0 | 14.6 | 0.042 | 0.25 | 1.15 | ol | 679 | 0.00403 | HV

## trafo_std_types
| i0_percent | pfe_kw | vkr_percent | sn_mva | vn_lv_kv | vn_hv_kv | vk_percent | shift_degree | vector_group | tap_side | tap_neutral | tap_min | tap_max | tap_step_degree | tap_step_percent | tap_phase_shifter
160 MVA 380/110 kV | 0.06 | 60 | 0.25 | 160 | 110 | 380 | 12.2 | 0 | Yy0 | hv | 0 | -9 | 9 | 0 | 1.5 | FALSE
100 MVA 220/110 kV | 0.06 | 55 | 0.26 | 100 | 110 | 220 | 12 | 0 | Yy0 | hv | 0 | -9 | 9 | 0 | 1.5 | FALSE
63 MVA 110/20 kV | 0.04 | 22 | 0.32 | 63 | 20 | 110 | 18 | 150 | YNd5 | hv | 0 | -9 | 9 | 0 | 1.5 | FALSE
40 MVA 110/20 kV | 0.05 | 18 | 0.34 | 40 | 20 | 110 | 16.2 | 150 | YNd5 | hv | 0 | -9 | 9 | 0 | 1.5 | FALSE
25 MVA 110/20 kV | 0.07 | 14 | 0.41 | 25 | 20 | 110 | 12 | 150 | YNd5 | hv | 0 | -9 | 9 | 0 | 1.5 | FALSE
63 MVA 110/10 kV | 0.04 | 22 | 0.32 | 63 | 10 | 110 | 18 | 150 | YNd5 | hv | 0 | -9 | 9 | 0 | 1.5 | FALSE
40 MVA 110/10 kV | 0.05 | 18 | 0.34 | 40 | 10 | 110 | 16.2 | 150 | YNd5 | hv | 0 | -9 | 9 | 0 | 1.5 | FALSE
25 MVA 110/10 kV | 0.07 | 14 | 0.41 | 25 | 10 | 110 | 12 | 150 | YNd5 | hv | 0 | -9 | 9 | 0 | 1.5 | FALSE
0.25 MVA 20/0.4 kV | 0.32 | 0.8 | 1.44 | 0.25 | 0.4 | 20 | 6 | 150 | Yzn5 | hv | 0 | -2 | 2 | 0 | 2.5 | FALSE
0.4 MVA 20/0.4 kV | 0.3375 | 1.35 | 1.425 | 0.4 | 0.4 | 20 | 6 | 150 | Dyn5 | hv | 0 | -2 | 2 | 0 | 2.5 | FALSE
0.63 MVA 20/0.4 kV | 0.2619 | 1.65 | 1.206 | 0.63 | 0.4 | 20 | 6 | 150 | Dyn5 | hv | 0 | -2 | 2 | 0 | 2.5 | FALSE
0.25 MVA 10/0.4 kV | 0.24 | 0.6 | 1.2 | 0.25 | 0.4 | 10 | 4 | 150 | Dyn5 | hv | 0 | -2 | 2 | 0 | 2.5 | FALSE
0.4 MVA 10/0.4 kV | 0.2375 | 0.95 | 1.325 | 0.4 | 0.4 | 10 | 4 | 150 | Dyn5 | hv | 0 | -2 | 2 | 0 | 2.5 | FALSE
0.63 MVA 10/0.4 kV | 0.1873 | 1.18 | 1.0794 | 0.63 | 0.4 | 10 | 4 | 150 | Dyn5 | hv | 0 | -2 | 2 | 0 | 2.5 | FALSE

## trafo3w_std_types
| sn_hv_mva | sn_mv_mva | sn_lv_mva | vn_hv_kv | vn_mv_kv | vn_lv_kv | vk_hv_percent | vk_mv_percent | vk_lv_percent | vkr_hv_percent | vkr_mv_percent | vkr_lv_percent | pfe_kw | i0_percent | shift_mv_degree | shift_lv_degree | vector_group | tap_side | tap_neutral | tap_min | tap_max | tap_step_percent
63/25/38 MVA 110/20/10 kV | 63 | 25 | 38 | 110 | 20 | 10 | 10.4 | 10.4 | 10.4 | 0.28 | 0.32 | 0.35 | 35 | 0.89 | 0 | 0 | YN0yn0yn0 | hv | 0 | -10 | 10 | 1.2
63/25/38 MVA 110/10/10 kV | 63 | 25 | 38 | 110 | 10 | 10 | 10.4 | 10.4 | 10.4 | 0.28 | 0.32 | 0.35 | 35 | 0.89 | 0 | 0 | YN0yn0yn0 | hv | 0 | -10 | 10 | 1.2

## fuse_std_types
| fuse_type | i_rated_a | t_avg | t_min | t_total | x_avg | x_min | x_total
HV 100A | HV 100A | 100 | 0 | [10.0, 3.64, 0.854, 0.281, 0.1, 0.0531, 0.022, 0.01] | [10.0, 4.267, 1.21, 0.403, 0.1, 0.058, 0.022, 0.01] | 0 | [300.0, 350.0, 450.0, 550.0, 700.0, 850.0, 1200.0, 1752.0] | [600.0, 700.0, 900.0, 1150.0, 1665.0, 2000.0, 3000.0, 4313.0]
HV 10A | HV 10A | 10 | 0 | [10.0, 1675.0, 0.344, 0.156, 0.1, 0.0417, 0.0171, 0.01] | [10.0, 1.3, 0.3, 0.155, 0.1, 0.0555, 0.023, 0.01] | 0 | [30.0, 32.0, 35.0, 37.0, 39.0, 50.0, 70.0, 88.0] | [60.0, 70.0, 80.0, 87.0, 94.0, 110.0, 150.0, 216.0]
HV 125A | HV 125A | 125 | 0 | [10.0, 1.82, 0.344, 0.1, 0.0467, 0.0269, 0.01] | [10.0, 2.478, 0.426, 0.1, 0.0427, 0.0211, 0.01] | 0 | [375.0, 500.0, 700.0, 925.0, 1200.0, 1500.0, 2341.0] | [750.0, 1000.0, 1500.0, 2200.0, 3000.0, 4000.0, 5765.0]
HV 160A | HV 160A | 160 | 0 | [10.0, 4.15, 1.03, 0.198, 0.1, 0.051, 0.0172, 0.01] | [10.0, 2.3, 0.734, 0.274, 0.1, 0.046, 0.0177, 0.01] | 0 | [480.0, 550.0, 700.0, 1000.0, 1260.0, 1600.0, 2500.0, 3227.0] | [960.0, 1300.0, 1700.0, 2200.0, 2996.0, 4000.0, 6000.0, 7946.0]
HV 16A | HV 16A | 16 | 0 | [10.0, 0.352, 0.164, 0.1, 0.0649, 0.0342, 0.01] | [10.0, 2.34, 0.722, 0.181, 0.1, 0.055, 0.0296, 0.01] | 0 | [48.0, 60.0, 65.0, 71.0, 80.0, 100.0, 162.0] | [96.0, 110.0, 125.0, 150.0, 168.0, 200.0, 250.0, 398.0]
HV 200A | HV 200A | 200 | 0 | [10.0, 4.267, 1.21, 0.403, 0.1, 0.058, 0.022, 0.01] | [10.0, 3.73, 1.654, 0.328, 0.1, 0.0531, 0.019, 0.01] | 0 | [600.0, 700.0, 900.0, 1150.0, 1665.0, 2000.0, 3000.0, 4313.0] | [1200.0, 1500.0, 1800.0, 2700.0, 3960.0, 5000.0, 7500.0, 10620.0]
HV 20A | HV 20A | 20 | 0 | [10.0, 1.3, 0.3, 0.155, 0.1, 0.0555, 0.023, 0.01] | [10.0, 1.3, 0.161, 0.1, 0.0611, 0.0399, 0.0141, 0.01] | 0 | [60.0, 70.0, 80.0, 87.0, 94.0, 110.0, 150.0, 216.0] | [120.0, 150.0, 200.0, 223.0, 260.0, 300.0, 450.0, 532.0]
HV 25A | HV 25A | 25 | 0 | [10.0, 2.512, 0.833, 0.299, 0.1, 0.0372, 0.0223, 0.01] | [10.0, 3.125, 0.597, 0.198, 0.1, 0.0378, 0.022, 0.01] | 0 | [75.0, 82.0, 90.0, 100.0, 124.0, 170.0, 200.0, 289.0] | [150.0, 170.0, 210.0, 250.0, 294.0, 400.0, 500.0, 711.0]
HV 31.5A | HV 31.5A | 31.5 | 0 | [10.0, 2.34, 0.722, 0.181, 0.1, 0.055, 0.0296, 0.01] | [10.0, 2.84, 0.368, 0.164, 0.1, 0.0621, 0.0378, 0.0195, 0.01] | 0 | [95.0, 110.0, 125.0, 150.0, 165.0, 200.0, 250.0, 390.0] | [189.0, 220.0, 300.0, 350.0, 393.0, 450.0, 530.0, 700.0, 960.0]
HV 40A | HV 40A | 40 | 0 | [10.0, 1.3, 0.161, 0.1, 0.0611, 0.0399, 0.0141, 0.01] | [10.0, 2.05, 0.369, 0.198, 0.1, 0.051, 0.0298, 0.01] | 0 | [120.0, 150.0, 200.0, 223.0, 260.0, 300.0, 450.0, 532.0] | [240.0, 300.0, 400.0, 450.0, 530.0, 650.0, 800.0, 1311.0]
HV 50A | HV 50A | 50 | 0 | [10.0, 3.215, 0.597, 0.198, 0.1, 0.0378, 0.022, 0.01] | [10.0, 3.64, 0.854, 0.281, 0.1, 0.0531, 0.022, 0.01] | 0 | [150.0, 170.0, 210.0, 250.0, 294.0, 400.0, 500.0, 711.0] | [300.0, 350.0, 450.0, 550.0, 700.0, 850.0, 1200.0, 1752.0]
HV 6.3A | HV 6.3A | 6.3 | 0 | [10.0, 1.39, 0.344, 0.168, 0.1, 0.056, 0.0263, 0.01] | [10.0, 1.711, 0.516, 0.198, 0.1, 0.0634, 0.0303, 0.01] | 0 | [19.0, 19.5, 20.4, 20.8, 22.0, 25.0, 32.0, 48.0] | [38.0, 40.0, 43.0, 48.0, 53.0, 60.0, 75.0, 118.0]
HV 63A | HV 63A | 63 | 0 | [10.0, 2.84, 0.368, 0.164, 0.1, 0.0621, 0.0378, 0.0195, 0.01] | [10.0, 1.82, 0.344, 0.1, 0.0467, 0.0269, 0.01] | 0 | [189.0, 220.0, 300.0, 350.0, 393.0, 450.0, 530.0, 700.0, 961.0] | [378.0, 500.0, 700.0, 934.0, 1200.0, 1500.0, 2366.0]
HV 80A | HV 80A | 80 | 0 | [10.0, 2.05, 0.369, 0.198, 0.1, 0.051, 0.0298, 0.01] | [10.0, 4.15, 1.03, 0.198, 0.1, 0.051, 0.0172, 0.01] | 0 | [240.0, 300.0, 400.0, 450.0, 530.0, 650.0, 800.0, 1311.0] | [480.0, 550.0, 700.0, 1000.0, 1260.0, 1600.0, 2500.0, 3227.0]
Siemens NH-1-100 | Siemens NH-1-100 | 100 | [5400.0, 2000.0, 400.0, 20.0, 1.0, 0.2, 0.012, 0.004] | 0 | 0 | [150.0, 190.0, 250.0, 430.0, 900.0, 1250.0, 2700.0, 3600.0] | 0 | 0
Siemens NH-1-125 | Siemens NH-1-125 | 125 | [4800.0, 120.0, 7.0, 0.1, 0.004] | 0 | 0 | [180.0, 400.0, 740.0, 2000.0, 4250.0] | 0 | 0
Siemens NH-1-16 | Siemens NH-1-16 | 16 | [4000.0, 400.0, 2.0, 0.1, 0.04, 0.01] | 0 | 0 | [26.0, 35.0, 75.0, 150.0, 200.0, 300.0] | 0 | 0
Siemens NH-1-160 | Siemens NH-1-160 | 160 | [4800.0, 120.0, 7.0, 0.1, 0.004] | 0 | 0 | [210.0, 500.0, 900.0, 2300.0, 5000.0] | 0 | 0
Siemens NH-1-25 | Siemens NH-1-25 | 25 | [4000.0, 1000.0, 10.0, 0.2, 0.02, 0.01] | 0 | 0 | [40.0, 50.0, 100.0, 210.0, 400.0, 500.0] | 0 | 0
Siemens NH-1-50 | Siemens NH-1-50 | 50 | [4000.0, 40.0, 4.0, 1.0, 0.02, 0.01] | 0 | 0 | [86.0, 200.0, 300.0, 400.0, 1000.0, 1280.0] | 0 | 0
Siemens NH-1-63 | Siemens NH-1-63 | 63 | [4000.0, 100.0, 10.0, 2.0, 0.04, 0.01] | 0 | 0 | [100.0, 200.0, 300.0, 400.0, 1000.0, 1500.0] | 0 | 0
Siemens NH-1-80 | Siemens NH-1-80 | 80 | [4800.0, 120.0, 7.0, 0.1, 0.01] | 0 | 0 | [150.58, 250.0, 450.0, 1150.0, 2470.0] | 0 | 0
Siemens NH-2-1000 | Siemens NH-2-1000 | 1000 | [4800.0, 120.0, 7.0, 0.1, 0.004] | 0 | 0 | [1900.0, 3500.0, 8400.0, 24000.0, 52000.0] | 0 | 0
Siemens NH-2-200 | Siemens NH-2-200 | 200 | [4800.0, 120.0, 7.0, 0.1, 0.004] | 0 | 0 | [280.0, 650.0, 1200.0, 3000.0, 7000.0] | 0 | 0
Siemens NH-2-224 | Siemens NH-2-224 | 224 | [4800.0, 120.0, 7.0, 0.2, 0.04, 0.004] | 0 | 0 | [400.0, 750.0, 1453.0, 3025.0, 4315.0, 7600.0] | 0 | 0
Siemens NH-2-250 | Siemens NH-2-250 | 250 | [4800.0, 120.0, 7.0, 0.1, 0.004] | 0 | 0 | [450.0, 800.0, 1650.0, 4000.0, 8500.0] | 0 | 0
Siemens NH-2-315 | Siemens NH-2-315 | 315 | [4800.0, 120.0, 7.0, 0.1, 0.004] | 0 | 0 | [550.0, 920.0, 1900.0, 5000.0, 11000.0] | 0 | 0
Siemens NH-2-355 | Siemens NH-2-355 | 355 | [4800.0, 120.0, 6.0, 0.1, 0.004] | 0 | 0 | [650.0, 1116.27, 2350.0, 5840.0, 12790.0] | 0 | 0
Siemens NH-2-400 | Siemens NH-2-400 | 400 | [4800.0, 120.0, 7.0, 0.1, 0.004] | 0 | 0 | [720.0, 1350.0, 2800.0, 6500.0, 15000.0] | 0 | 0
Siemens NH-2-425 | Siemens NH-2-425 | 425 | [4800.0, 120.0, 7.0, 0.1, 0.004] | 0 | 0 | [850.0, 1500.0, 3050.0, 7500.0, 16500.0] | 0 | 0
Siemens NH-2-630 | Siemens NH-2-630 | 630 | [4800.0, 120.0, 7.0, 0.1, 0.004] | 0 | 0 | [1200.0, 2000.0, 4800.0, 12000.0, 26000.0] | 0 | 0

## res_bus
| vm_pu | va_degree | p_mw | q_mvar
0 | 0.99032 | -0.18594 | 0.015452 | 0.0038726
1 | 0.99044 | -0.18353 | 0 | 0
2 | 0.99035 | -0.18524 | 0.0036051 | 0.00090352
3 | 0.99088 | -0.1751 | 0 | 0
4 | 0.9915 | -0.16296 | 0 | 0
5 | 0.99 | -0.19208 | 0.0095814 | 0.0024013
6 | 0.99076 | -0.17735 | 0 | 0
7 | 0.99103 | -0.17223 | 0.003103 | 0.00077769
8 | 0.99375 | -0.11969 | 0 | 0
9 | 0.98846 | -0.22188 | 0.0093991 | 0.0023556
10 | 0.99337 | -0.12706 | 0.0042216 | 0.001058
11 | 0.99701 | -0.057077 | 0.0011228 | 0.0002814
12 | 0.99072 | -0.17812 | 0 | 0
13 | 0.99974 | -0.0048986 | 0 | 0
14 | 1 | 0 | -0.27435 | -0.069284
15 | 0.99795 | -0.039043 | 0 | 0
16 | 0.99053 | -0.18189 | 0.010468 | 0.0026235
17 | 0.99077 | -0.17721 | 0.0036074 | 0.00090411
18 | 0.98785 | -0.2338 | 0 | 0
19 | 0.99281 | -0.13787 | 0.0040802 | 0.0010226
20 | 0.9872 | -0.24646 | 0.0072341 | 0.001813
21 | 0.98745 | -0.24162 | 0.0041179 | 0.001032
22 | 0.99601 | -0.076097 | 0 | 0
23 | 0.99766 | -0.044577 | 0.016107 | 0.0040369
24 | 0.98745 | -0.24152 | 0 | 0
25 | 0.98703 | -0.24981 | 0.017817 | 0.0044653
26 | 0.99064 | -0.1797 | 0.0036061 | 0.00090378
27 | 0.98734 | -0.24369 | 0.016007 | 0.0040117
28 | 0.98768 | -0.23713 | 0 | 0
29 | 0.98815 | -0.22794 | 0 | 0
30 | 0.99242 | -0.14528 | 0 | 0
31 | 0.99574 | -0.081383 | 0.01521 | 0.0038119
32 | 0.98901 | -0.21115 | 0 | 0
33 | 0.98788 | -0.23318 | 0.015499 | 0.0038844
34 | 0.99099 | -0.17276 | 0 | 0
35 | 0.99125 | -0.16783 | 0.014993 | 0.0037577
36 | 0.98951 | -0.20147 | 0.015094 | 0.003783
37 | 0.99073 | -0.17792 | 0 | 0
38 | 0.99009 | -0.19024 | 0.0028988 | 0.00072651
39 | 0.99037 | -0.18495 | 0.0029265 | 0.00073345
40 | 0.98968 | -0.19827 | 0 | 0
41 | 0.98974 | -0.19701 | 0 | 0
42 | 0.98924 | -0.20679 | 0.003054 | 0.00076541
43 | 0.99003 | -0.19147 | 0.0045121 | 0.0011308
44 | 0.98981 | -0.19574 | 0.0059333 | 0.001487
45 | 0.98991 | -0.19386 | 0 | 0
46 | 0.98951 | -0.20151 | 0.0020286 | 0.00050842
47 | 0.98945 | -0.20271 | 0.0028352 | 0.00071056
48 | 0.98911 | -0.20931 | 0.0034782 | 0.00087172
49 | 0.9889 | -0.21343 | 0.0014217 | 0.00035632
50 | 0.98847 | -0.22178 | 0.0011146 | 0.00027936
51 | 0.98857 | -0.21982 | 0.0016469 | 0.00041275
52 | 0.98828 | -0.22529 | 0.0015089 | 0.00037818
53 | 0.98811 | -0.22866 | 0.0012139 | 0.00030423
54 | 0.98768 | -0.23709 | 0.0053984 | 0.001353
55 | 0.98726 | -0.24526 | 0.0074064 | 0.0018562
56 | 0.98699 | -0.25056 | 0.0055642 | 0.0013945
57 | 0.98683 | -0.25365 | 0.0053781 | 0.0013479
58 | 0.98822 | -0.2266 | 0.0027311 | 0.00068447
59 | 0.98831 | -0.2248 | 0.0057709 | 0.0014463
60 | 0.99232 | -0.14732 | 0.0023039 | 0.00057741
61 | 0.99239 | -0.14601 | 0.010775 | 0.0027006
62 | 0.99998 | 149.9956 | 0 | 0

## res_line
| p_from_mw | q_from_mvar | p_to_mw | q_to_mvar | pl_mw | ql_mvar | i_from_ka | i_to_ka | i_ka | vm_from_pu | va_from_degree | vm_to_pu | va_to_degree | loading_percent
0 | -0.015452 | -0.0038726 | 0.015454 | 0.0038736 | 1.777e-06 | 1.0242e-06 | 0.023217 | 0.023217 | 0.023217 | 0.99032 | -0.18594 | 0.99044 | -0.18353 | 6.3784
1 | 0.0036054 | 0.00090337 | -0.0036051 | -0.00090352 | 2.9466e-07 | -1.5605e-07 | 0.0054166 | 0.0054167 | 0.0054167 | 0.99044 | -0.18353 | 0.99035 | -0.18524 | 1.4881
2 | -0.019059 | -0.004777 | 0.019067 | 0.0047815 | 7.6554e-06 | 4.5789e-06 | 0.028634 | 0.028634 | 0.028634 | 0.99044 | -0.18353 | 0.99088 | -0.1751 | 7.8664
3 | -0.077817 | -0.019555 | 0.077862 | 0.019584 | 4.5121e-05 | 2.8764e-05 | 0.11688 | 0.11688 | 0.11688 | 0.99088 | -0.1751 | 0.9915 | -0.16296 | 32.1094
4 | 0.04828 | 0.012149 | -0.04824 | -0.012124 | 3.9151e-05 | 2.4801e-05 | 0.072519 | 0.072519 | 0.072519 | 0.99088 | -0.1751 | 0.99 | -0.19208 | 19.9229
5 | 0.010471 | 0.0026252 | -0.01047 | -0.0026246 | 1.1224e-06 | 5.6242e-07 | 0.015725 | 0.015725 | 0.015725 | 0.99088 | -0.1751 | 0.99076 | -0.17735 | 4.3201
6 | 0.010323 | 0.0025882 | -0.010319 | -0.0025859 | 4.5603e-06 | 2.2655e-06 | 0.015493 | 0.015493 | 0.015493 | 0.9915 | -0.16296 | 0.99103 | -0.17223 | 4.2564
7 | -0.088186 | -0.022172 | 0.088368 | 0.022289 | 0.00018265 | 0.00011653 | 0.13237 | 0.13237 | 0.13237 | 0.9915 | -0.16296 | 0.99375 | -0.11969 | 36.3657
8 | 0.038659 | 0.0097224 | -0.038604 | -0.0096878 | 5.4944e-05 | 3.4607e-05 | 0.058118 | 0.058118 | 0.058118 | 0.99 | -0.19208 | 0.98846 | -0.22188 | 15.9666
9 | 0.01047 | 0.0026246 | -0.01047 | -0.0026244 | 3.8297e-07 | 1.9192e-07 | 0.015725 | 0.015725 | 0.015725 | 0.99076 | -0.17735 | 0.99072 | -0.17812 | 4.3201
10 | 0.0072157 | 0.0018082 | -0.007214 | -0.0018077 | 1.7083e-06 | 5.9341e-07 | 0.010834 | 0.010834 | 0.010834 | 0.99103 | -0.17223 | 0.99077 | -0.17721 | 2.9765
11 | 0.021403 | 0.0053708 | -0.021395 | -0.0053663 | 7.5206e-06 | 4.5603e-06 | 0.03205 | 0.03205 | 0.03205 | 0.99375 | -0.11969 | 0.99337 | -0.12706 | 8.805
12 | -0.10977 | -0.02766 | 0.1101 | 0.02787 | 0.00032985 | 0.00021068 | 0.16442 | 0.16442 | 0.16442 | 0.99375 | -0.11969 | 0.99701 | -0.057077 | 45.1707
13 | 0.029205 | 0.0073322 | -0.029188 | -0.0073219 | 1.6587e-05 | 1.0323e-05 | 0.043969 | 0.043969 | 0.043969 | 0.98846 | -0.22188 | 0.98785 | -0.2338 | 12.0795
14 | 0.017173 | 0.0043082 | -0.017165 | -0.004303 | 8.8449e-06 | 5.1997e-06 | 0.025727 | 0.025727 | 0.025727 | 0.99337 | -0.12706 | 0.99281 | -0.13787 | 7.0678
15 | -0.11122 | -0.028152 | 0.11153 | 0.028347 | 0.00030564 | 0.00019522 | 0.1661 | 0.1661 | 0.1661 | 0.99701 | -0.057077 | 1 | 0 | 45.631
16 | 0.01047 | 0.0026244 | -0.010468 | -0.0026235 | 1.8841e-06 | 9.4424e-07 | 0.015725 | 0.015725 | 0.015725 | 0.99072 | -0.17812 | 0.99053 | -0.18189 | 4.3201
17 | -0.16113 | -0.040913 | 0.16117 | 0.040937 | 3.7992e-05 | 2.4222e-05 | 0.24001 | 0.24001 | 0.24001 | 0.99974 | -0.0048986 | 1 | 0 | 32.9686
18 | 0.16113 | 0.040913 | -0.16086 | -0.040744 | 0.00026427 | 0.00016849 | 0.24001 | 0.24001 | 0.24001 | 0.99974 | -0.0048986 | 0.99795 | -0.039043 | 32.9687
19 | 0.14475 | 0.036705 | -0.1445 | -0.036541 | 0.00025733 | 0.00016392 | 0.21599 | 0.21599 | 0.21599 | 0.99795 | -0.039043 | 0.99601 | -0.076097 | 29.6687
20 | 0.016112 | 0.0040394 | -0.016107 | -0.0040369 | 4.2471e-06 | 2.4618e-06 | 0.024024 | 0.024024 | 0.024024 | 0.99795 | -0.039043 | 0.99766 | -0.044577 | 6.6
21 | 0.0036065 | 0.00090355 | -0.0036061 | -0.00090378 | 4.2943e-07 | -2.2775e-07 | 0.0054165 | 0.0054166 | 0.0054166 | 0.99077 | -0.17721 | 0.99064 | -0.1797 | 1.4881
22 | 0.029188 | 0.0073219 | -0.029178 | -0.0073152 | 1.0747e-05 | 6.6885e-06 | 0.043969 | 0.043969 | 0.043969 | 0.98785 | -0.2338 | 0.98745 | -0.24152 | 12.0795
23 | 0.013084 | 0.0032804 | -0.013079 | -0.0032776 | 5.0764e-06 | 2.794e-06 | 0.019611 | 0.019612 | 0.019612 | 0.99281 | -0.13787 | 0.99239 | -0.14601 | 5.3878
24 | -0.0072341 | -0.001813 | 0.0072358 | 0.0018136 | 1.6704e-06 | 5.8992e-07 | 0.010904 | 0.010904 | 0.010904 | 0.9872 | -0.24646 | 0.98745 | -0.24162 | 2.9956
25 | -0.011354 | -0.0028457 | 0.011354 | 0.0028457 | 5.0471e-08 | 2.6421e-08 | 0.017109 | 0.017109 | 0.017109 | 0.98745 | -0.24162 | 0.98745 | -0.24152 | 4.7004
26 | 0.12928 | 0.032727 | -0.12885 | -0.032453 | 0.00042785 | 0.00027343 | 0.19326 | 0.19326 | 0.19326 | 0.99601 | -0.076097 | 0.99242 | -0.14528 | 53.0932
27 | 0.015214 | 0.0038141 | -0.01521 | -0.0038119 | 3.8308e-06 | 2.1944e-06 | 0.022729 | 0.022729 | 0.022729 | 0.99601 | -0.076097 | 0.99574 | -0.081383 | 6.2443
28 | 0.017824 | 0.0044695 | -0.017817 | -0.0044653 | 7.0319e-06 | 4.168e-06 | 0.02686 | 0.02686 | 0.02686 | 0.98745 | -0.24152 | 0.98703 | -0.24981 | 7.3792
29 | -0.016007 | -0.0040117 | 0.016012 | 0.0040146 | 5.0063e-06 | 2.9106e-06 | 0.024124 | 0.024124 | 0.024124 | 0.98734 | -0.24369 | 0.98768 | -0.23713 | 6.6274
30 | -0.016012 | -0.0040146 | 0.016019 | 0.0040187 | 7.0175e-06 | 4.0794e-06 | 0.024124 | 0.024124 | 0.024124 | 0.98768 | -0.23713 | 0.98815 | -0.22794 | 6.6274
31 | -0.031522 | -0.0079053 | 0.031547 | 0.0079211 | 2.5236e-05 | 1.5768e-05 | 0.047469 | 0.047469 | 0.047469 | 0.98815 | -0.22794 | 0.98901 | -0.21115 | 13.041
32 | 0.015503 | 0.0038866 | -0.015499 | -0.0038844 | 3.8753e-06 | 2.2373e-06 | 0.023345 | 0.023346 | 0.023346 | 0.98815 | -0.22794 | 0.98788 | -0.23318 | 6.4136
33 | 0.067064 | 0.016893 | -0.066976 | -0.016837 | 8.8002e-05 | 5.6022e-05 | 0.10058 | 0.10058 | 0.10058 | 0.99242 | -0.14528 | 0.99099 | -0.17276 | 27.6331
34 | 0.061791 | 0.015561 | -0.061724 | -0.015518 | 6.6524e-05 | 4.2309e-05 | 0.092675 | 0.092675 | 0.092675 | 0.99242 | -0.14528 | 0.99125 | -0.16783 | 25.4601
35 | -0.031547 | -0.0079211 | 0.031561 | 0.0079302 | 1.4576e-05 | 9.1074e-06 | 0.047469 | 0.047469 | 0.047469 | 0.98901 | -0.21115 | 0.98951 | -0.20147 | 13.0409
36 | 0.018255 | 0.0045784 | -0.01825 | -0.0045757 | 4.4868e-06 | 2.6665e-06 | 0.027411 | 0.027411 | 0.027411 | 0.99099 | -0.17276 | 0.99073 | -0.17792 | 7.5306
37 | 0.048721 | 0.012258 | -0.04868 | -0.012233 | 4.0644e-05 | 2.5751e-05 | 0.073173 | 0.073173 | 0.073173 | 0.99099 | -0.17276 | 0.99009 | -0.19024 | 20.1026
38 | 0.046731 | 0.011761 | -0.046656 | -0.011713 | 7.5012e-05 | 4.7485e-05 | 0.070168 | 0.070168 | 0.070168 | 0.99125 | -0.16783 | 0.98951 | -0.20147 | 19.2768
39 | 0.01825 | 0.0045757 | -0.018244 | -0.0045721 | 6.1154e-06 | 3.6345e-06 | 0.027411 | 0.027412 | 0.027412 | 0.99073 | -0.17792 | 0.99037 | -0.18495 | 7.5306
40 | 0.045781 | 0.011506 | -0.045767 | -0.011497 | 1.4802e-05 | 9.3661e-06 | 0.068817 | 0.068817 | 0.068817 | 0.99009 | -0.19024 | 0.98974 | -0.19701 | 18.9057
41 | 0.0093813 | 0.002351 | -0.0093784 | -0.0023496 | 2.9117e-06 | 1.3608e-06 | 0.014095 | 0.014095 | 0.014095 | 0.99037 | -0.18495 | 0.99003 | -0.19147 | 3.8724
42 | 0.0059364 | 0.0014877 | -0.0059333 | -0.001487 | 3.049e-06 | 6.3706e-07 | 0.0089193 | 0.0089198 | 0.0089198 | 0.99037 | -0.18495 | 0.98981 | -0.19574 | 2.4505
43 | -0.01464 | -0.0036727 | 0.014641 | 0.0036732 | 8.7928e-07 | 5.0055e-07 | 0.022013 | 0.022012 | 0.022013 | 0.98968 | -0.19827 | 0.98974 | -0.19701 | 6.0474
44 | 0.01464 | 0.0036727 | -0.014634 | -0.0036693 | 5.9455e-06 | 3.3849e-06 | 0.022013 | 0.022013 | 0.022013 | 0.98968 | -0.19827 | 0.98924 | -0.20679 | 6.0474
45 | 0.031126 | 0.0078235 | -0.031108 | -0.0078121 | 1.8265e-05 | 1.1404e-05 | 0.046804 | 0.046804 | 0.046804 | 0.98974 | -0.19701 | 0.98911 | -0.20931 | 12.8583
46 | 0.01158 | 0.0029039 | -0.011576 | -0.0029019 | 3.6629e-06 | 1.9311e-06 | 0.017419 | 0.017419 | 0.017419 | 0.98924 | -0.20679 | 0.9889 | -0.21343 | 4.7854
47 | 0.0048662 | 0.0012188 | -0.0048657 | -0.0012188 | 5.5458e-07 | -5.4141e-10 | 0.0073137 | 0.0073138 | 0.0073138 | 0.99003 | -0.19147 | 0.98991 | -0.19386 | 2.0093
48 | 0.0048657 | 0.0012188 | -0.0048639 | -0.0012188 | 1.7703e-06 | -1.0546e-09 | 0.0073138 | 0.0073142 | 0.0073142 | 0.98991 | -0.19386 | 0.98951 | -0.20151 | 2.0094
49 | 0.0028353 | 0.00071036 | -0.0028352 | -0.00071056 | 1.6291e-07 | -2.0269e-07 | 0.0042636 | 0.0042637 | 0.0042637 | 0.98951 | -0.20151 | 0.98945 | -0.20271 | 1.1714
50 | 0.02763 | 0.0069404 | -0.027613 | -0.0069302 | 1.6435e-05 | 1.0193e-05 | 0.041572 | 0.041572 | 0.041572 | 0.98911 | -0.20931 | 0.98847 | -0.22178 | 11.4208
51 | 0.010154 | 0.0025456 | -0.010151 | -0.0025441 | 3.0923e-06 | 1.5261e-06 | 0.01528 | 0.01528 | 0.01528 | 0.9889 | -0.21343 | 0.98857 | -0.21982 | 4.1977
52 | 0.026499 | 0.0066508 | -0.026494 | -0.0066481 | 4.4367e-06 | 2.7442e-06 | 0.039894 | 0.039894 | 0.039894 | 0.98847 | -0.22178 | 0.98828 | -0.22529 | 10.9599
53 | 0.0085042 | 0.0021313 | -0.0085022 | -0.0021305 | 2.0146e-06 | 8.691e-07 | 0.012801 | 0.012801 | 0.012801 | 0.98857 | -0.21982 | 0.98831 | -0.2248 | 3.5167
54 | 0.024985 | 0.0062699 | -0.024981 | -0.0062674 | 4.0048e-06 | 2.4664e-06 | 0.037622 | 0.037622 | 0.037622 | 0.98828 | -0.22529 | 0.98811 | -0.22866 | 10.3357
55 | 0.023767 | 0.0059632 | -0.023758 | -0.0059574 | 9.5513e-06 | 5.8583e-06 | 0.035794 | 0.035794 | 0.035794 | 0.98811 | -0.22866 | 0.98768 | -0.23709 | 9.8335
56 | 0.018359 | 0.0046044 | -0.018352 | -0.0046001 | 7.1486e-06 | 4.2564e-06 | 0.027661 | 0.027661 | 0.027661 | 0.98768 | -0.23709 | 0.98726 | -0.24526 | 7.5992
57 | 0.010946 | 0.0027439 | -0.010943 | -0.0027425 | 2.7631e-06 | 1.4223e-06 | 0.016498 | 0.016498 | 0.016498 | 0.98726 | -0.24526 | 0.98699 | -0.25056 | 4.5325
58 | 0.0053789 | 0.001348 | -0.0053781 | -0.0013479 | 7.9123e-07 | 9.6422e-08 | 0.0081094 | 0.0081096 | 0.0081096 | 0.98699 | -0.25056 | 0.98683 | -0.25365 | 2.2279
59 | -0.0027311 | -0.00068447 | 0.0027313 | 0.00068415 | 2.3391e-07 | -3.2292e-07 | 0.0041123 | 0.0041122 | 0.0041123 | 0.98822 | -0.2266 | 0.98831 | -0.2248 | 1.1298
60 | -0.0023039 | -0.00057741 | 0.002304 | 0.00057708 | 1.4293e-07 | -3.2113e-07 | 0.0034547 | 0.0034546 | 0.0034547 | 0.99232 | -0.14732 | 0.99239 | -0.14601 | 0.9491

## res_trafo
| p_hv_mw | q_hv_mvar | p_lv_mw | q_lv_mvar | pl_mw | ql_mvar | i_hv_ka | i_lv_ka | vm_hv_pu | va_hv_degree | vm_lv_pu | va_lv_degree | loading_percent
0 | -1.2729e-15 | -1.3162e-15 | 0.00165 | 1.2699e-07 | 0.00165 | 1.2699e-07 | 5.2857e-17 | 0.0023815 | 0.99998 | 149.9956 | 1 | 0 | 0.2619

## res_ext_grid
| p_mw | q_mvar
0 | 0.27642 | 0.069803

## res_load
| p_mw | q_mvar
0 | 0.015452 | 0.0038726
1 | 0.0036051 | 0.00090352
2 | 0.0095814 | 0.0024013
3 | 0.003103 | 0.00077769
4 | 0.0093991 | 0.0023556
5 | 0.0042216 | 0.001058
6 | 0.0011228 | 0.0002814
7 | 0.0020695 | 0.00051867
8 | 0.010468 | 0.0026235
9 | 0.0036074 | 0.00090411
10 | 0.0040802 | 0.0010226
11 | 0.0072341 | 0.001813
12 | 0.0041179 | 0.001032
13 | 0.016107 | 0.0040369
14 | 0.017817 | 0.0044653
15 | 0.0036061 | 0.00090378
16 | 0.016007 | 0.0040117
17 | 0.01521 | 0.0038119
18 | 0.015499 | 0.0038844
19 | 0.014993 | 0.0037577
20 | 0.015094 | 0.003783
21 | 0.0028988 | 0.00072651
22 | 0.0029265 | 0.00073345
23 | 0.003054 | 0.00076541
24 | 0.0045121 | 0.0011308
25 | 0.0059333 | 0.001487
26 | 0.0020286 | 0.00050842
27 | 0.0028352 | 0.00071056
28 | 0.0034782 | 0.00087172
29 | 0.0014217 | 0.00035632
30 | 0.0011146 | 0.00027936
31 | 0.0016469 | 0.00041275
32 | 0.0015089 | 0.00037818
33 | 0.0012139 | 0.00030423
34 | 0.0053984 | 0.001353
35 | 0.0074064 | 0.0018562
36 | 0.0055642 | 0.0013945
37 | 0.0053781 | 0.0013479
38 | 0.0027311 | 0.00068447
39 | 0.0057709 | 0.0014463
40 | 0.0023039 | 0.00057741
41 | 0.010775 | 0.0027006

## dtypes
| element | column | dtype
0 | bus | name | object
1 | bus | vn_kv | float64
2 | bus | type | object
3 | bus | zone | object
4 | bus | in_service | bool
5 | load | name | object
6 | load | bus | uint32
7 | load | p_mw | float64
8 | load | q_mvar | float64
9 | load | const_z_percent | float64
10 | load | const_i_percent | float64
11 | load | sn_mva | float64
12 | load | scaling | float64
13 | load | in_service | bool
14 | load | type | object
15 | ext_grid | name | object
16 | ext_grid | bus | uint32
17 | ext_grid | vm_pu | float64
18 | ext_grid | va_degree | float64
19 | ext_grid | slack_weight | float64
20 | ext_grid | in_service | bool
21 | line | name | object
22 | line | std_type | object
23 | line | from_bus | uint32
24 | line | to_bus | uint32
25 | line | length_km | float64
26 | line | r_ohm_per_km | float64
27 | line | x_ohm_per_km | float64
28 | line | c_nf_per_km | float64
29 | line | g_us_per_km | float64
30 | line | max_i_ka | float64
31 | line | df | float64
32 | line | parallel | uint32
33 | line | type | object
34 | line | in_service | bool
35 | trafo | name | object
36 | trafo | std_type | object
37 | trafo | hv_bus | uint32
38 | trafo | lv_bus | uint32
39 | trafo | sn_mva | float64
40 | trafo | vn_hv_kv | float64
41 | trafo | vn_lv_kv | float64
42 | trafo | vk_percent | float64
43 | trafo | vkr_percent | float64
44 | trafo | pfe_kw | float64
45 | trafo | i0_percent | float64
46 | trafo | shift_degree | float64
47 | trafo | tap_side | object
48 | trafo | tap_neutral | int32
49 | trafo | tap_min | int32
50 | trafo | tap_max | int32
51 | trafo | tap_step_percent | float64
52 | trafo | tap_step_degree | float64
53 | trafo | tap_pos | int32
54 | trafo | tap_phase_shifter | bool
55 | trafo | parallel | uint32
56 | trafo | df | float64
57 | trafo | in_service | bool
58 | line_geodata | coords | object
59 | bus_geodata | x | float64
60 | bus_geodata | y | float64
61 | bus_geodata | coords | object
62 | res_bus | vm_pu | float64
63 | res_bus | va_degree | float64
64 | res_bus | p_mw | float64
65 | res_bus | q_mvar | float64
66 | res_line | p_from_mw | float64
67 | res_line | q_from_mvar | float64
68 | res_line | p_to_mw | float64
69 | res_line | q_to_mvar | float64
70 | res_line | pl_mw | float64
71 | res_line | ql_mvar | float64
72 | res_line | i_from_ka | float64
73 | res_line | i_to_ka | float64
74 | res_line | i_ka | float64
75 | res_line | vm_from_pu | float64
76 | res_line | va_from_degree | float64
77 | res_line | vm_to_pu | float64
78 | res_line | va_to_degree | float64
79 | res_line | loading_percent | float64
80 | res_trafo | p_hv_mw | float64
81 | res_trafo | q_hv_mvar | float64
82 | res_trafo | p_lv_mw | float64
83 | res_trafo | q_lv_mvar | float64
84 | res_trafo | pl_mw | float64
85 | res_trafo | ql_mvar | float64
86 | res_trafo | i_hv_ka | float64
87 | res_trafo | i_lv_ka | float64
88 | res_trafo | vm_hv_pu | float64
89 | res_trafo | va_hv_degree | float64
90 | res_trafo | vm_lv_pu | float64
91 | res_trafo | va_lv_degree | float64
92 | res_trafo | loading_percent | float64
93 | res_ext_grid | p_mw | float64
94 | res_ext_grid | q_mvar | float64
95 | res_load | p_mw | float64
96 | res_load | q_mvar | float64

## parameters
| version | format_version | converged | OPF_converged | name | f_hz | sn_mva
0 | 2.14.6 | 2.14.0 | TRUE | FALSE |  | 50 | 1