## bus
| name | vn_kv | type | zone | in_service
0 | bus_LV_1063-13_1_4_node_141 | 0.4 | n |  | TRUE
1 | bus_LV_1063-13_1_4_node_126 | 0.4 | n |  | TRUE
2 | bus_LV_1063-13_1_4_node_20 | 0.4 | n |  | TRUE
3 | bus_LV_1063-13_1_4_node_21 | 0.4 | n |  | TRUE
4 | bus_LV_1063-13_1_4_node_22 | 0.4 | n |  | TRUE
5 | bus_LV_1063-13_1_4_node_23 | 0.4 | n |  | TRUE
6 | bus_LV_1063-13_1_4_node_24 | 0.4 | n |  | TRUE
7 | bus_LV_1063-13_1_4_node_25 | 0.4 | n |  | TRUE
8 | bus_LV_1063-13_1_4_node_26 | 0.4 | n |  | TRUE
9 | bus_LV_1063-13_1_4_node_80 | 0.4 | n |  | TRUE
10 | bus_LV_1063-13_1_4_node_79 | 0.4 | n |  | TRUE
11 | bus_LV_1063-13_1_4_node_167 | 0.4 | n |  | TRUE
12 | bus_LV_1063-13_1_4_node_27 | 0.4 | n |  | TRUE
13 | bus_LV_1063-13_1_4_node_124 | 0.4 | n |  | TRUE
14 | bus_LV_1063-13_1_4_node_28 | 0.4 | n |  | TRUE
15 | bus_LV_1063-13_1_4_node_82 | 0.4 | n |  | TRUE
16 | bus_LV_1063-13_1_4_node_81 | 0.4 | n |  | TRUE
17 | bus_LV_1063-13_1_4_node_29 | 0.4 | n |  | TRUE
18 | bus_LV_1063-13_1_4_node_30 | 0.4 | n |  | TRUE
19 | bus_LV_1063-13_1_4_node_31 | 0.4 | n |  | TRUE
20 | bus_LV_1063-13_1_4_node_32 | 0.4 | n |  | TRUE
21 | bus_LV_1063-13_1_4_node_33 | 0.4 | n |  | TRUE
22 | bus_LV_1063-13_1_4_node_177 | 0.4 | n |  | TRUE
23 | bus_LV_1063-13_1_4_node_171 | 0.4 | n |  | TRUE
24 | bus_LV_1063-13_1_4_node_34 | 0.4 | n |  | TRUE
25 | bus_LV_1063-13_1_4_node_35 | 0.4 | n |  | TRUE
26 | bus_LV_1063-13_1_4_node_36 | 0.4 | n |  | TRUE
27 | bus_LV_1063-13_1_4_node_37 | 0.4 | n |  | TRUE
28 | bus_LV_1063-13_1_4_node_38 | 0.4 | n |  | TRUE
29 | bus_LV_1063-13_1_4_node_49 | 0.4 | n |  | TRUE
30 | bus_LV_1063-13_1_4_node_46 | 0.4 | n |  | TRUE
31 | bus_LV_1063-13_1_4_node_56 | 0.4 | n |  | TRUE
32 | bus_LV_1063-13_1_4_node_48 | 0.4 | n |  | TRUE
33 | bus_LV_1063-13_1_4_node_45 | 0.4 | n |  | TRUE
34 | bus_LV_1063-13_1_4_node_39 | 0.4 | n |  | TRUE
35 | bus_LV_1063-13_1_4_node_40 | 0.4 | n |  | TRUE
36 | bus_LV_1063-13_1_4_node_41 | 0.4 | n |  | TRUE
37 | bus_LV_1063-13_1_4_node_42 | 0.4 | n |  | TRUE
38 | bus_LV_1063-13_1_4_node_43 | 0.4 | n |  | TRUE
39 | bus_LV_1063-13_1_4_node_63 | 0.4 | n |  | TRUE
40 | bus_LV_1063-13_1_4_node_47 | 0.4 | n |  | TRUE
41 | bus_LV_1063-13_1_4_node_44 | 0.4 | n |  | TRUE
42 | bus_LV_1063-13_1_4_node_57 | 0.4 | n |  | TRUE
43 | bus_LV_1063-13_1_4_node_64 | 0.4 | n |  | TRUE
44 | bus_LV_1063-13_1_4_node_154 | 0.4 | n |  | TRUE
45 | bus_LV_1063-13_1_4_node_153 | 0.4 | n |  | TRUE
46 | bus_LV_1063-13_1_4_node_58 | 0.4 | n |  | TRUE
47 | bus_LV_1063-13_1_4_node_155 | 0.4 | n |  | TRUE
48 | bus_LV_1063-13_1_4_node_131 | 0.4 | n |  | TRUE
49 | bus_LV_1063-13_1_4_node_50 | 0.4 | n |  | TRUE
50 | bus_LV_1063-13_1_4_node_51 | 0.4 | n |  | TRUE
51 | bus_LV_1063-13_1_4_node_52 | 0.4 | n |  | TRUE
52 | bus_LV_1063-13_1_4_node_53 | 0.4 | n |  | TRUE
53 | bus_LV_1063-13_1_4_node_54 | 0.4 | n |  | TRUE
54 | bus_LV_1063-13_1_4_node_120 | 0.4 | n |  | TRUE
55 | bus_LV_1063-13_1_4_node_108 | 0.4 | n |  | TRUE
56 | bus_LV_1063-13_1_4_node_133 | 0.4 | n |  | TRUE
57 | bus_LV_1063-13_1_4_node_134 | 0.4 | n |  | TRUE
58 | bus_LV_1063-13_1_4_node_62 | 0.4 | n |  | TRUE
59 | bus_LV_1063-13_1_4_node_174 | 0.4 | n |  | TRUE
60 | bus_LV_1063-13_1_4_node_65 | 0.4 | n |  | TRUE
61 | bus_LV_1063-13_1_4_node_67 | 0.4 | n |  | TRUE
62 | bus_LV_1063-13_1_4_node_69 | 0.4 | n |  | TRUE
63 | bus_LV_1063-13_1_4_node_68 | 0.4 | n |  | TRUE
64 | bus_LV_1063-13_1_4_node_70 | 0.4 | n |  | TRUE
65 | bus_LV_1063-13_1_4_node_71 | 0.4 | n |  | TRUE
66 | bus_LV_1063-13_1_4_node_72 | 0.4 | n |  | TRUE
67 | bus_LV_1063-13_1_4_node_116 | 0.4 | n |  | TRUE
68 | bus_LV_1063-13_1_4_node_142 | 0.4 | n |  | TRUE
69 | bus_LV_1063-13_1_4_node_106 | 0.4 | n |  | TRUE
70 | bus_LV_1063-13_1_4_node_158 | 0.4 | n |  | TRUE
71 | bus_LV_1063-13_1_4_node_152 | 0.4 | n |  | TRUE
72 | bus_LV_1063-13_1_4_node_88 | 0.4 | n |  | TRUE
73 | bus_LV_1063-13_1_4_node_117 | 0.4 | n |  | TRUE
74 | bus_LV_1063-13_1_4_node_86 | 0.4 | n |  | TRUE
75 | bus_LV_1063-13_1_4_node_159 | 0.4 | n |  | TRUE
76 | bus_LV_1063-13_1_4_node_156 | 0.4 | n |  | TRUE
77 | bus_LV_1063-13_1_4_node_160 | 0.4 | n |  | TRUE
78 | bus_LV_1063-13_1_4_node_119 | 0.4 | n |  | TRUE
79 | bus_LV_1063-13_1_4_node_145 | 0.4 | n |  | TRUE
80 | bus_LV_1063-13_1_4_node_178 | 0.4 | n |  | TRUE
81 | bus_LV_1063-13_1_4_node_105 | 0.4 | n |  | TRUE
82 | bus_LV_1063-13_1_4_node_157 | 0.4 | n |  | TRUE
83 | bus_LV_1063-13_1_4_node_149 | 0.4 | n |  | TRUE
84 | bus_LV_1063-13_1_4_node_143 | 0.4 | n |  | TRUE
85 | bus_LV_1063-13_1_4_node_146 | 0.4 | n |  | TRUE
86 | bus_LV_1063-13_1_4_node_73 | 0.4 | n |  | TRUE
87 | bus_LV_1063-13_1_4_node_74 | 0.4 | n |  | TRUE
88 | bus_LV_1063-13_1_4_node_75 | 0.4 | n |  | TRUE
89 | bus_LV_1063-13_1_4_node_76 | 0.4 | n |  | TRUE
90 | bus_LV_1063-13_1_4_node_77 | 0.4 | n |  | TRUE
91 | bus_LV_1063-13_1_4_node_78 | 0.4 | n |  | TRUE
92 | bus_LV_1063-13_1_4_node_113 | 0.4 | n |  | TRUE
93 | bus_LV_1063-13_1_4_node_170 | 0.4 | n |  | TRUE
94 | bus_LV_1063-13_1_4_node_114 | 0.4 | n |  | TRUE
95 | bus_LV_1063-13_1_4_node_84 | 0.4 | n |  | TRUE
96 | bus_LV_1063-13_1_4_node_148 | 0.4 | n |  | TRUE
97 | bus_LV_1063-13_1_4_node_123 | 0.4 | n |  | TRUE
98 | bus_LV_1063-13_1_4_node_83 | 0.4 | n |  | TRUE
99 | bus_LV_1063-13_1_4_node_165 | 0.4 | n |  | TRUE
100 | bus_LV_1063-13_1_4_node_163 | 0.4 | n |  | TRUE
101 | bus_LV_1063-13_1_4_node_85 | 0.4 | n |  | TRUE
102 | bus_LV_1063-13_1_4_node_87 | 0.4 | n |  | TRUE
103 | bus_LV_1063-13_1_4_node_89 | 0.4 | n |  | TRUE
104 | bus_LV_1063-13_1_4_node_91 | 0.4 | n |  | TRUE
105 | bus_LV_1063-13_1_4_node_93 | 0.4 | n |  | TRUE
106 | bus_LV_1063-13_1_4_node_166 | 0.4 | n |  | TRUE
107 | bus_LV_1063-13_1_4_node_164 | 0.4 | n |  | TRUE
108 | bus_LV_1063-13_1_4_node_95 | 0.4 | n |  | TRUE
109 | bus_LV_1063-13_1_4_node_96 | 0.4 | n |  | TRUE
110 | bus_LV_1063-13_1_4_node_97 | 0.4 | n |  | TRUE
111 | bus_LV_1063-13_1_4_node_98 | 0.4 | n |  | TRUE
112 | bus_LV_1063-13_1_4_node_99 | 0.4 | n |  | TRUE
113 | bus_LV_1063-13_1_4_node_100 | 0.4 | n |  | TRUE
114 | bus_LV_1063-13_1_4_node_102 | 0.4 | n |  | TRUE
115 | bus_LV_1063-13_1_4_node_144 | 0.4 | n |  | TRUE
116 | bus_LV_1063-13_1_4_node_180 | 0.4 | n |  | TRUE
117 | bus_LV_1063-13_1_4_node_122 | 0.4 | n |  | TRUE
118 | bus_LV_1063-13_1_4_node_172 | 0.4 | n |  | TRUE
119 | bus_LV_1063-13_1_4_node_147 | 0.4 | n |  | TRUE
120 | bus_LV_1063-13_1_4_node_168 | 0.4 | n |  | TRUE
121 | bus_LV_1063-13_1_4_node_140 | 0.4 | n |  | TRUE
122 | bus_LV_1063-13_1_4_node_175 | 0.4 | n |  | TRUE
123 | bus_LV_1063-13_1_4_node_101 | 0.4 | n |  | TRUE
124 | bus_LV_1063-13_1_4_node_176 | 0.4 | n |  | TRUE
125 | bus_LV_1063-13_1_4_node_103 | 0.4 | n |  | TRUE
126 | bus_LV_1063-13_1_4_node_104 | 0.4 | n |  | TRUE
127 | bus_LV_1063-13_1_4_node_150 | 0.4 | n |  | TRUE
128 | bus_LV_1063-13_1_4_node_151 | 0.4 | n |  | TRUE
129 | bus_LV_1063-13_1_4_node_107 | 0.4 | n |  | TRUE
130 | bus_LV_1063-13_1_4_node_127 | 0.4 | n |  | TRUE
131 | bus_LV_1063-13_1_4_node_115 | 0.4 | n |  | TRUE
132 | bus_LV_1063-13_1_4_node_173 | 0.4 | n |  | TRUE
133 | bus_LV_1063-13_1_4_node_118 | 0.4 | n |  | TRUE
134 | bus_LV_1063-13_1_4_node_128 | 0.4 | n |  | TRUE
135 | bus_LV_1063-13_1_4_node_125 | 0.4 | n |  | TRUE
136 | bus_LV_1063-13_1_4_node_129 | 0.4 | n |  | TRUE
137 | bus_LV_1063-13_1_4_node_130 | 0.4 | n |  | TRUE
138 | bus_LV_1063-13_1_4_node_132 | 0.4 | n |  | TRUE
139 | bus_LV_1063-13_1_4_node_169 | 0.4 | n |  | TRUE
140 | bus_LV_1063-13_1_4_node_179 | 0.4 | n |  | TRUE
141 | bus_LV_1063-13_1_4_node_139 | 0.4 | n |  | TRUE
142 | bus_LV_1063-13_1_4_node_137 | 0.4 | n |  | TRUE
143 | bus_LV_1063-13_1_4_node_136 | 0.4 | n |  | TRUE
144 | bus_LV_1063-13_1_4_node_138 | 0.4 | n |  | TRUE
145 | bus_LV_1063-13_1_4_node_162 | 0.4 | n |  | TRUE
146 | bus_MV_211_2_node_115 | 20 | n |  | TRUE

## load
| name | bus | p_mw | q_mvar | const_z_percent | const_i_percent | sn_mva | scaling | in_service | type
0 | LV_1063-13_1_4_load_141 | 0 | 0.0039364 | 0.00098655 | 0 | 0 |  | 1 | TRUE | wye
1 | LV_1063-13_1_4_load_126 | 1 | 0.004097 | 0.0010268 | 0 | 0 |  | 1 | TRUE | wye
2 | LV_1063-13_1_4_load_20 | 2 | 0.0032708 | 0.00081974 | 0 | 0 |  | 1 | TRUE | wye
3 | LV_1063-13_1_4_load_23 | 5 | 0.0032066 | 0.00080365 | 0 | 0 |  | 1 | TRUE | wye
4 | LV_1063-13_1_4_load_26 | 8 | 0.0023515 | 0.00058933 | 0 | 0 |  | 1 | TRUE | wye
5 | LV_1063-13_1_4_load_80 | 9 | 0.0031283 | 0.00078404 | 0 | 0 |  | 1 | TRUE | wye
6 | LV_1063-13_1_4_load_79 | 10 | 0.0019722 | 0.00049427 | 0 | 0 |  | 1 | TRUE | wye
7 | LV_1063-13_1_4_load_167 | 11 | 0.0018286 | 0.0004583 | 0 | 0 |  | 1 | TRUE | wye
8 | LV_1063-13_1_4_load_27 | 12 | 0.0032065 | 0.00080363 | 0 | 0 |  | 1 | TRUE | wye
9 | LV_1063-13_1_4_load_124 | 13 | 0.0030997 | 0.00077685 | 0 | 0 |  | 1 | TRUE | wye
10 | LV_1063-13_1_4_load_28 | 14 | 0.0020633 | 0.00051711 | 0 | 0 |  | 1 | TRUE | wye
11 | LV_1063-13_1_4_load_82 | 15 | 0.0020437 | 0.0005122 | 0 | 0 |  | 1 | TRUE | wye
12 | LV_1063-13_1_4_load_81 | 16 | 0.0023367 | 0.00058564 | 0 | 0 |  | 1 | TRUE | wye
13 | LV_1063-13_1_4_load_29 | 17 | 0.0017089 | 0.00042828 | 0 | 0 |  | 1 | TRUE | wye
14 | LV_1063-13_1_4_load_30 | 18 | 0.010024 | 0.0025123 | 0 | 0 |  | 1 | TRUE | wye
15 | LV_1063-13_1_4_load_31 | 19 | 0.0017089 | 0.00042828 | 0 | 0 |  | 1 | TRUE | wye
16 | LV_1063-13_1_4_load_32 | 20 | 0.0089395 | 0.0022405 | 0 | 0 |  | 1 | TRUE | wye
17 | LV_1063-13_1_4_load_33 | 21 | 0.0035198 | 0.00088214 | 0 | 0 |  | 1 | TRUE | wye
18 | LV_1063-13_1_4_load_177 | 22 | 0.0017094 | 0.00042842 | 0 | 0 |  | 1 | TRUE | wye
19 | LV_1063-13_1_4_load_34 | 24 | 0.0027158 | 0.00068064 | 0 | 0 |  | 1 | TRUE | wye
20 | LV_1063-13_1_4_load_35 | 25 | 0.00036815 | 9.2267e-05 | 0 | 0 |  | 1 | TRUE | wye
21 | LV_1063-13_1_4_load_36 | 26 | 0.0027147 | 0.00068037 | 0 | 0 |  | 1 | TRUE | wye
22 | LV_1063-13_1_4_load_37 | 27 | 0.00036815 | 9.2267e-05 | 0 | 0 |  | 1 | TRUE | wye
23 | LV_1063-13_1_4_load_38 | 28 | 0.0027174 | 0.00068105 | 0 | 0 |  | 1 | TRUE | wye
24 | LV_1063-13_1_4_load_56 | 31 | 0.0047358 | 0.0011869 | 0 | 0 |  | 1 | TRUE | wye
25 | LV_1063-13_1_4_load_48 | 32 | 0.0027173 | 0.00068101 | 0 | 0 |  | 1 | TRUE | wye
26 | LV_1063-13_1_4_load_45 | 33 | 0.00036815 | 9.2267e-05 | 0 | 0 |  | 1 | TRUE | wye
27 | LV_1063-13_1_4_load_39 | 34 | 0.0026551 | 0.00066542 | 0 | 0 |  | 1 | TRUE | wye
28 | LV_1063-13_1_4_load_40 | 35 | 0.0018218 | 0.00045658 | 0 | 0 |  | 1 | TRUE | wye
29 | LV_1063-13_1_4_load_42 | 37 | 0.0018223 | 0.00045672 | 0 | 0 |  | 1 | TRUE | wye
30 | LV_1063-13_1_4_load_63 | 39 | 0.0032867 | 0.00082372 | 0 | 0 |  | 1 | TRUE | wye
31 | LV_1063-13_1_4_load_57 | 42 | 0.0025105 | 0.0006292 | 0 | 0 |  | 1 | TRUE | wye
32 | LV_1063-13_1_4_load_64 | 43 | 0.0087724 | 0.0021986 | 0 | 0 |  | 1 | TRUE | wye
33 | LV_1063-13_1_4_load_154 | 44 | 0.0003873 | 9.7065e-05 | 0 | 0 |  | 1 | TRUE | wye
34 | LV_1063-13_1_4_load_153 | 45 | 0.00040767 | 0.00010217 | 0 | 0 |  | 1 | TRUE | wye
35 | LV_1063-13_1_4_load_58 | 46 | 0.0094021 | 0.0023564 | 0 | 0 |  | 1 | TRUE | wye
36 | LV_1063-13_1_4_load_155 | 47 | 0.00042014 | 0.0001053 | 0 | 0 |  | 1 | TRUE | wye
37 | LV_1063-13_1_4_load_50 | 49 | 0.0031003 | 0.00077701 | 0 | 0 |  | 1 | TRUE | wye
38 | LV_1063-13_1_4_load_51 | 50 | 0.0030959 | 0.0007759 | 0 | 0 |  | 1 | TRUE | wye
39 | LV_1063-13_1_4_load_52 | 51 | 0.0035504 | 0.00088981 | 0 | 0 |  | 1 | TRUE | wye
40 | LV_1063-13_1_4_load_53 | 52 | 0.0038462 | 0.00096395 | 0 | 0 |  | 1 | TRUE | wye
41 | LV_1063-13_1_4_load_54 | 53 | 0.0037313 | 0.00093516 | 0 | 0 |  | 1 | TRUE | wye
42 | LV_1063-13_1_4_load_120 | 54 | 0.0063457 | 0.0015904 | 0 | 0 |  | 1 | TRUE | wye
43 | LV_1063-13_1_4_load_134 | 57 | 0.0036076 | 0.00090415 | 0 | 0 |  | 1 | TRUE | wye
44 | LV_1063-13_1_4_load_62 | 58 | 0.0073154 | 0.0018334 | 0 | 0 |  | 1 | TRUE | wye
45 | LV_1063-13_1_4_load_174 | 59 | 0.003248 | 0.00081404 | 0 | 0 |  | 1 | TRUE | wye
46 | LV_1063-13_1_4_load_65 | 60 | 0.0091944 | 0.0023043 | 0 | 0 |  | 1 | TRUE | wye
47 | LV_1063-13_1_4_load_67 | 61 | 0.0058607 | 0.0014688 | 0 | 0 |  | 1 | TRUE | wye
48 | LV_1063-13_1_4_load_68 | 63 | 0.0062546 | 0.0015675 | 0 | 0 |  | 1 | TRUE | wye
49 | LV_1063-13_1_4_load_106 | 69 | 0.0015762 | 0.00039504 | 0 | 0 |  | 1 | TRUE | wye
50 | LV_1063-13_1_4_load_158 | 70 | 0.0029161 | 0.00073084 | 0 | 0 |  | 1 | TRUE | wye
51 | LV_1063-13_1_4_load_152 | 71 | 0.00238 | 0.0005965 | 0 | 0 |  | 1 | TRUE | wye
52 | LV_1063-13_1_4_load_86 | 74 | 0.0016232 | 0.00040682 | 0 | 0 |  | 1 | TRUE | wye
53 | LV_1063-13_1_4_load_159 | 75 | 0.0048184 | 0.0012076 | 0 | 0 |  | 1 | TRUE | wye
54 | LV_1063-13_1_4_load_156 | 76 | 0.0022201 | 0.00055641 | 0 | 0 |  | 1 | TRUE | wye
55 | LV_1063-13_1_4_load_160 | 77 | 0.0042765 | 0.0010718 | 0 | 0 |  | 1 | TRUE | wye
56 | LV_1063-13_1_4_load_119 | 78 | 0.003241 | 0.00081228 | 0 | 0 |  | 1 | TRUE | wye
57 | LV_1063-13_1_4_load_178 | 80 | 0.0017421 | 0.0004366 | 0 | 0 |  | 1 | TRUE | wye
58 | LV_1063-13_1_4_load_105 | 81 | 0.0029514 | 0.00073968 | 0 | 0 |  | 1 | TRUE | wye
59 | LV_1063-13_1_4_load_157 | 82 | 0.002042 | 0.00051178 | 0 | 0 |  | 1 | TRUE | wye
60 | LV_1063-13_1_4_load_143 | 84 | 0.0042102 | 0.0010552 | 0 | 0 |  | 1 | TRUE | wye
61 | LV_1063-13_1_4_load_146 | 85 | 0.0023178 | 0.0005809 | 0 | 0 |  | 1 | TRUE | wye
62 | LV_1063-13_1_4_load_73 | 86 | 0.0037369 | 0.00093655 | 0 | 0 |  | 1 | TRUE | wye
63 | LV_1063-13_1_4_load_74 | 87 | 0.0044065 | 0.0011044 | 0 | 0 |  | 1 | TRUE | wye
64 | LV_1063-13_1_4_load_76 | 89 | 0.0098002 | 0.0024562 | 0 | 0 |  | 1 | TRUE | wye
65 | LV_1063-13_1_4_load_78 | 91 | 0.0073722 | 0.0018476 | 0 | 0 |  | 1 | TRUE | wye
66 | LV_1063-13_1_4_load_113 | 92 | 0.0035821 | 0.00089776 | 0 | 0 |  | 1 | TRUE | wye
67 | LV_1063-13_1_4_load_170 | 93 | 0.0041642 | 0.0010436 | 0 | 0 |  | 1 | TRUE | wye
68 | LV_1063-13_1_4_load_114 | 94 | 0.0035313 | 0.00088503 | 0 | 0 |  | 1 | TRUE | wye
69 | LV_1063-13_1_4_load_123 | 97 | 0.0029836 | 0.00074777 | 0 | 0 |  | 1 | TRUE | wye
70 | LV_1063-13_1_4_load_83 | 98 | 0.0020582 | 0.00051582 | 0 | 0 |  | 1 | TRUE | wye
71 | LV_1063-13_1_4_load_163 | 100 | 0.0034201 | 0.00085717 | 0 | 0 |  | 1 | TRUE | wye
72 | LV_1063-13_1_4_load_85 | 101 | 0.0025878 | 0.00064855 | 0 | 0 |  | 1 | TRUE | wye
73 | LV_1063-13_1_4_load_87 | 102 | 0.0062834 | 0.0015748 | 0 | 0 |  | 1 | TRUE | wye
74 | LV_1063-13_1_4_load_89 | 103 | 0.0079665 | 0.0019966 | 0 | 0 |  | 1 | TRUE | wye
75 | LV_1063-13_1_4_load_91 | 104 | 0.0051626 | 0.0012939 | 0 | 0 |  | 1 | TRUE | wye
76 | LV_1063-13_1_4_load_93 | 105 | 0.0036046 | 0.00090341 | 0 | 0 |  | 1 | TRUE | wye
77 | LV_1063-13_1_4_load_166 | 106 | 0.0019391 | 0.00048598 | 0 | 0 |  | 1 | TRUE | wye
78 | LV_1063-13_1_4_load_164 | 107 | 0.0022706 | 0.00056906 | 0 | 0 |  | 1 | TRUE | wye
79 | LV_1063-13_1_4_load_95 | 108 | 0.0057544 | 0.0014422 | 0 | 0 |  | 1 | TRUE | wye
80 | LV_1063-13_1_4_load_96 | 109 | 0.0062196 | 0.0015588 | 0 | 0 |  | 1 | TRUE | wye
81 | LV_1063-13_1_4_load_97 | 110 | 0.0062156 | 0.0015578 | 0 | 0 |  | 1 | TRUE | wye
82 | LV_1063-13_1_4_load_98 | 111 | 0.0029378 | 0.00073628 | 0 | 0 |  | 1 | TRUE | wye
83 | LV_1063-13_1_4_load_102 | 114 | 0.0021141 | 0.00052985 | 0 | 0 |  | 1 | TRUE | wye
84 | LV_1063-13_1_4_load_180 | 116 | 0.0044313 | 0.0011106 | 0 | 0 |  | 1 | TRUE | wye
85 | LV_1063-13_1_4_load_122 | 117 | 0.0013531 | 0.00033911 | 0 | 0 |  | 1 | TRUE | wye
86 | LV_1063-13_1_4_load_168 | 120 | 0.0042051 | 0.0010539 | 0 | 0 |  | 1 | TRUE | wye
87 | LV_1063-13_1_4_load_175 | 122 | 0.0028669 | 0.0007185 | 0 | 0 |  | 1 | TRUE | wye
88 | LV_1063-13_1_4_load_101 | 123 | 0.0057276 | 0.0014355 | 0 | 0 |  | 1 | TRUE | wye
89 | LV_1063-13_1_4_load_176 | 124 | 0.0027201 | 0.00068172 | 0 | 0 |  | 1 | TRUE | wye
90 | LV_1063-13_1_4_load_103 | 125 | 0.0024999 | 0.00062654 | 0 | 0 |  | 1 | TRUE | wye
91 | LV_1063-13_1_4_load_104 | 126 | 0.0021622 | 0.00054189 | 0 | 0 |  | 1 | TRUE | wye
92 | LV_1063-13_1_4_load_150 | 127 | 0.0025303 | 0.00063416 | 0 | 0 |  | 1 | TRUE | wye
93 | LV_1063-13_1_4_load_151 | 128 | 0.0025809 | 0.00064685 | 0 | 0 |  | 1 | TRUE | wye
94 | LV_1063-13_1_4_load_107 | 129 | 0.0037682 | 0.0009444 | 0 | 0 |  | 1 | TRUE | wye
95 | LV_1063-13_1_4_load_127 | 130 | 0.008171 | 0.0020479 | 0 | 0 |  | 1 | TRUE | wye
96 | LV_1063-13_1_4_load_115 | 131 | 0.0033277 | 0.00083399 | 0 | 0 |  | 1 | TRUE | wye
97 | LV_1063-13_1_4_load_173 | 132 | 0.0046104 | 0.0011555 | 0 | 0 |  | 1 | TRUE | wye
98 | LV_1063-13_1_4_load_118 | 133 | 0.001431 | 0.00035863 | 0 | 0 |  | 1 | TRUE | wye
99 | LV_1063-13_1_4_load_128 | 134 | 0.0031742 | 0.00079553 | 0 | 0 |  | 1 | TRUE | wye
100 | LV_1063-13_1_4_load_125 | 135 | 0.0053357 | 0.0013373 | 0 | 0 |  | 1 | TRUE | wye
101 | LV_1063-13_1_4_load_129 | 136 | 0.004736 | 0.001187 | 0 | 0 |  | 1 | TRUE | wye
102 | LV_1063-13_1_4_load_130 | 137 | 0.0056995 | 0.0014284 | 0 | 0 |  | 1 | TRUE | wye
103 | LV_1063-13_1_4_load_132 | 138 | 0.0031592 | 0.00079177 | 0 | 0 |  | 1 | TRUE | wye
104 | LV_1063-13_1_4_load_169 | 139 | 0.0032756 | 0.00082093 | 0 | 0 |  | 1 | TRUE | wye
105 | LV_1063-13_1_4_load_179 | 140 | 0.0037096 | 0.00092973 | 0 | 0 |  | 1 | TRUE | wye
106 | LV_1063-13_1_4_load_139 | 141 | 0.003871 | 0.00097015 | 0 | 0 |  | 1 | TRUE | wye
107 | LV_1063-13_1_4_load_137 | 142 | 0.0047386 | 0.0011876 | 0 | 0 |  | 1 | TRUE | wye
108 | LV_1063-13_1_4_load_136 | 143 | 0.0051545 | 0.0012918 | 0 | 0 |  | 1 | TRUE | wye
109 | LV_1063-13_1_4_load_138 | 144 | 0.0063475 | 0.0015908 | 0 | 0 |  | 1 | TRUE | wye
110 | LV_1063-13_1_4_load_162 | 145 | 0.0030522 | 0.00076495 | 0 | 0 |  | 1 | TRUE | wye

## ext_grid
| name | bus | vm_pu | va_degree | slack_weight | in_service
0 |  | 143 | 1 | 0 | 1 | TRUE

## line
| name | std_type | from_bus | to_bus | length_km | r_ohm_per_km | x_ohm_per_km | c_nf_per_km | g_us_per_km | max_i_ka | df | parallel | type | in_service
0 | LV_1063-13_1_4_line_0 |  | 0 | 1 | 0.032345 | 0.125 | 0.08 | 261 | 0 | 0.364 | 1 | 1 | cs | TRUE
1 | LV_1063-13_1_4_line_1 |  | 1 | 135 | 0.022422 | 0.125 | 0.08 | 261 | 0 | 0.364 | 1 | 1 | cs | TRUE
2 | LV_1063-13_1_4_line_2 |  | 2 | 3 | 0.0019421 | 0.125 | 0.08 | 261 | 0 | 0.364 | 1 | 1 | cs | TRUE
3 | LV_1063-13_1_4_line_3 |  | 2 | 4 | 0.017097 | 0.125 | 0.08 | 261 | 0 | 0.364 | 1 | 1 | cs | TRUE
4 | LV_1063-13_1_4_line_4 |  | 3 | 5 | 0.028954 | 0.125 | 0.08 | 261 | 0 | 0.364 | 1 | 1 | cs | TRUE
5 | LV_1063-13_1_4_line_5 |  | 3 | 6 | 0.10259 | 0.125 | 0.08 | 261 | 0 | 0.364 | 1 | 1 | cs | TRUE
6 | LV_1063-13_1_4_line_6 |  | 4 | 7 | 0.12178 | 0.125 | 0.08 | 261 | 0 | 0.364 | 1 | 1 | cs | TRUE
7 | LV_1063-13_1_4_line_7 |  | 5 | 8 | 0.013083 | 0.125 | 0.08 | 261 | 0 | 0.364 | 1 | 1 | cs | TRUE
8 | LV_1063-13_1_4_line_8 |  | 6 | 9 | 0.011839 | 0.125 | 0.08 | 261 | 0 | 0.364 | 1 | 1 | cs | TRUE
9 | LV_1063-13_1_4_line_9 |  | 6 | 10 | 0.012054 | 0.125 | 0.08 | 261 | 0 | 0.364 | 1 | 1 | cs | TRUE
10 | LV_1063-13_1_4_line_10 |  | 7 | 11 | 0.14411 | 0.125 | 0.08 | 261 | 0 | 0.364 | 1 | 1 | cs | TRUE
11 | LV_1063-13_1_4_line_11 |  | 8 | 12 | 0.0074774 | 0.125 | 0.08 | 261 | 0 | 0.364 | 1 | 1 | cs | TRUE
12 | LV_1063-13_1_4_line_12 |  | 9 | 13 | 0.015319 | 0.125 | 0.08 | 261 | 0 | 0.364 | 1 | 1 | cs | TRUE
13 | LV_1063-13_1_4_line_13 |  | 12 | 14 | 0.017054 | 0.125 | 0.08 | 261 | 0 | 0.364 | 1 | 1 | cs | TRUE
14 | LV_1063-13_1_4_line_14 |  | 13 | 97 | 0.019566 | 0.125 | 0.08 | 261 | 0 | 0.364 | 1 | 1 | cs | TRUE
15 | LV_1063-13_1_4_line_15 |  | 14 | 15 | 0.0063365 | 0.125 | 0.08 | 261 | 0 | 0.364 | 1 | 1 | cs | TRUE
16 | LV_1063-13_1_4_line_16 |  | 15 | 16 | 0.017034 | 0.125 | 0.08 | 261 | 0 | 0.364 | 1 | 1 | cs | TRUE
17 | LV_1063-13_1_4_line_17 |  | 16 | 98 | 0.016739 | 0.125 | 0.08 | 261 | 0 | 0.364 | 1 | 1 | cs | TRUE
18 | LV_1063-13_1_4_line_18 |  | 17 | 18 | 0.0372 | 0.125 | 0.08 | 261 | 0 | 0.364 | 1 | 1 | cs | TRUE
19 | LV_1063-13_1_4_line_19 |  | 17 | 19 | 0.0079187 | 0.125 | 0.08 | 261 | 0 | 0.364 | 1 | 1 | cs | TRUE
20 | LV_1063-13_1_4_line_20 |  | 18 | 20 | 0.022254 | 0.125 | 0.08 | 261 | 0 | 0.364 | 1 | 1 | cs | TRUE
21 | LV_1063-13_1_4_line_21 |  | 19 | 21 | 0.0034204 | 0.125 | 0.08 | 261 | 0 | 0.364 | 1 | 1 | cs | TRUE
22 | LV_1063-13_1_4_line_22 |  | 21 | 22 | 0.0045021 | 0.125 | 0.08 | 261 | 0 | 0.364 | 1 | 1 | cs | TRUE
23 | LV_1063-13_1_4_line_23 |  | 22 | 23 | 0.01616 | 0.125 | 0.08 | 261 | 0 | 0.364 | 1 | 1 | cs | TRUE
24 | LV_1063-13_1_4_line_24 |  | 23 | 95 | 0.010177 | 0.125 | 0.08 | 261 | 0 | 0.364 | 1 | 1 | cs | TRUE
25 | LV_1063-13_1_4_line_25 |  | 23 | 90 | 0.024961 | 0.125 | 0.08 | 261 | 0 | 0.364 | 1 | 1 | cs | TRUE
26 | LV_1063-13_1_4_line_26 |  | 24 | 25 | 0.00022554 | 0.125 | 0.08 | 261 | 0 | 0.364 | 1 | 1 | cs | TRUE
27 | LV_1063-13_1_4_line_27 |  | 24 | 26 | 0.0065014 | 0.125 | 0.08 | 261 | 0 | 0.364 | 1 | 1 | cs | TRUE
28 | LV_1063-13_1_4_line_28 |  | 25 | 27 | 0.006591 | 0.125 | 0.08 | 261 | 0 | 0.364 | 1 | 1 | cs | TRUE
29 | LV_1063-13_1_4_line_29 |  | 26 | 28 | 0.0065033 | 0.125 | 0.08 | 261 | 0 | 0.364 | 1 | 1 | cs | TRUE
30 | LV_1063-13_1_4_line_30 |  | 27 | 29 | 0.039487 | 0.125 | 0.08 | 261 | 0 | 0.364 | 1 | 1 | cs | TRUE
31 | LV_1063-13_1_4_line_31 |  | 28 | 30 | 0.0065791 | 0.125 | 0.08 | 261 | 0 | 0.364 | 1 | 1 | cs | TRUE
32 | LV_1063-13_1_4_line_32 |  | 29 | 31 | 0.050031 | 0.125 | 0.08 | 261 | 0 | 0.364 | 1 | 1 | cs | TRUE
33 | LV_1063-13_1_4_line_33 |  | 30 | 32 | 0.0089082 | 0.125 | 0.08 | 261 | 0 | 0.364 | 1 | 1 | cs | TRUE
34 | LV_1063-13_1_4_line_34 |  | 30 | 33 | 0.010417 | 0.125 | 0.08 | 261 | 0 | 0.364 | 1 | 1 | cs | TRUE
35 | LV_1063-13_1_4_line_35 |  | 31 | 48 | 0.037378 | 0.125 | 0.08 | 261 | 0 | 0.364 | 1 | 1 | cs | TRUE
36 | LV_1063-13_1_4_line_36 |  | 32 | 41 | 0.0089624 | 0.125 | 0.08 | 261 | 0 | 0.364 | 1 | 1 | cs | TRUE
37 | LV_1063-13_1_4_line_37 |  | 33 | 38 | 0.014421 | 0.125 | 0.08 | 261 | 0 | 0.364 | 1 | 1 | cs | TRUE
38 | LV_1063-13_1_4_line_38 |  | 34 | 35 | 0.006496 | 0.125 | 0.08 | 261 | 0 | 0.364 | 1 | 1 | cs | TRUE
39 | LV_1063-13_1_4_line_39 |  | 34 | 36 | 0.017815 | 0.125 | 0.08 | 261 | 0 | 0.364 | 1 | 1 | cs | TRUE
40 | LV_1063-13_1_4_line_40 |  | 35 | 37 | 0.0064941 | 0.125 | 0.08 | 261 | 0 | 0.364 | 1 | 1 | cs | TRUE
41 | LV_1063-13_1_4_line_41 |  | 36 | 38 | 0.012623 | 0.125 | 0.08 | 261 | 0 | 0.364 | 1 | 1 | cs | TRUE
42 | LV_1063-13_1_4_line_42 |  | 37 | 39 | 0.0063212 | 0.125 | 0.08 | 261 | 0 | 0.364 | 1 | 1 | cs | TRUE
43 | LV_1063-13_1_4_line_43 |  | 38 | 40 | 0.003477 | 0.125 | 0.08 | 261 | 0 | 0.364 | 1 | 1 | cs | TRUE
44 | LV_1063-13_1_4_line_44 |  | 39 | 43 | 0.021165 | 0.125 | 0.08 | 261 | 0 | 0.364 | 1 | 1 | cs | TRUE
45 | LV_1063-13_1_4_line_45 |  | 40 | 44 | 0.01555 | 0.125 | 0.08 | 261 | 0 | 0.364 | 1 | 1 | cs | TRUE
46 | LV_1063-13_1_4_line_46 |  | 40 | 45 | 0.014809 | 0.125 | 0.08 | 261 | 0 | 0.364 | 1 | 1 | cs | TRUE
47 | LV_1063-13_1_4_line_47 |  | 41 | 42 | 0.0093853 | 0.125 | 0.08 | 261 | 0 | 0.364 | 1 | 1 | cs | TRUE
48 | LV_1063-13_1_4_line_48 |  | 42 | 46 | 0.0025417 | 0.125 | 0.08 | 261 | 0 | 0.364 | 1 | 1 | cs | TRUE
49 | LV_1063-13_1_4_line_49 |  | 43 | 60 | 0.024275 | 0.125 | 0.08 | 261 | 0 | 0.364 | 1 | 1 | cs | TRUE
50 | LV_1063-13_1_4_line_50 |  | 44 | 47 | 0.015738 | 0.125 | 0.08 | 261 | 0 | 0.364 | 1 | 1 | cs | TRUE
51 | LV_1063-13_1_4_line_51 |  | 47 | 53 | 0.01424 | 0.125 | 0.08 | 261 | 0 | 0.364 | 1 | 1 | cs | TRUE
52 | LV_1063-13_1_4_line_52 |  | 48 | 56 | 0.040233 | 0.125 | 0.08 | 261 | 0 | 0.364 | 1 | 1 | cs | TRUE
53 | LV_1063-13_1_4_line_53 |  | 48 | 57 | 0.032462 | 0.125 | 0.08 | 261 | 0 | 0.364 | 1 | 1 | cs | TRUE
54 | LV_1063-13_1_4_line_54 |  | 49 | 50 | 0.0086041 | 0.125 | 0.08 | 261 | 0 | 0.364 | 1 | 1 | cs | TRUE
55 | LV_1063-13_1_4_line_55 |  | 49 | 51 | 0.016565 | 0.125 | 0.08 | 261 | 0 | 0.364 | 1 | 1 | cs | TRUE
56 | LV_1063-13_1_4_line_56 |  | 50 | 52 | 0.014145 | 0.125 | 0.08 | 261 | 0 | 0.364 | 1 | 1 | cs | TRUE
57 | LV_1063-13_1_4_line_57 |  | 51 | 53 | 0.0076158 | 0.125 | 0.08 | 261 | 0 | 0.364 | 1 | 1 | cs | TRUE
58 | LV_1063-13_1_4_line_58 |  | 54 | 55 | 0.0086302 | 0.125 | 0.08 | 261 | 0 | 0.364 | 1 | 1 | cs | TRUE
59 | LV_1063-13_1_4_line_59 |  | 55 | 117 | 0.016926 | 0.125 | 0.08 | 261 | 0 | 0.364 | 1 | 1 | cs | TRUE
60 | LV_1063-13_1_4_line_60 |  | 55 | 111 | 0.0065237 | 0.125 | 0.08 | 261 | 0 | 0.364 | 1 | 1 | cs | TRUE
61 | LV_1063-13_1_4_line_61 |  | 56 | 140 | 0.013087 | 0.125 | 0.08 | 261 | 0 | 0.364 | 1 | 1 | cs | TRUE
62 | LV_1063-13_1_4_line_62 |  | 56 | 59 | 0.017353 | 0.125 | 0.08 | 261 | 0 | 0.364 | 1 | 1 | cs | TRUE
63 | LV_1063-13_1_4_line_63 |  | 57 | 141 | 0.0089444 | 0.125 | 0.08 | 261 | 0 | 0.364 | 1 | 1 | cs | TRUE
64 | LV_1063-13_1_4_line_64 |  | 58 | 59 | 0.014727 | 0.125 | 0.08 | 261 | 0 | 0.364 | 1 | 1 | cs | TRUE
65 | LV_1063-13_1_4_line_65 |  | 61 | 62 | 0.023423 | 0.125 | 0.08 | 261 | 0 | 0.364 | 1 | 1 | cs | TRUE
66 | LV_1063-13_1_4_line_66 |  | 62 | 65 | 0.032151 | 0.125 | 0.08 | 261 | 0 | 0.364 | 1 | 1 | cs | TRUE
67 | LV_1063-13_1_4_line_67 |  | 62 | 66 | 0.002354 | 0.125 | 0.08 | 261 | 0 | 0.364 | 1 | 1 | cs | TRUE
68 | LV_1063-13_1_4_line_68 |  | 63 | 64 | 0.0052223 | 0.125 | 0.08 | 261 | 0 | 0.364 | 1 | 1 | cs | TRUE
69 | LV_1063-13_1_4_line_69 |  | 64 | 67 | 0.00191 | 0.125 | 0.08 | 261 | 0 | 0.364 | 1 | 1 | cs | TRUE
70 | LV_1063-13_1_4_line_70 |  | 65 | 68 | 0.016633 | 0.125 | 0.08 | 261 | 0 | 0.364 | 1 | 1 | cs | TRUE
71 | LV_1063-13_1_4_line_71 |  | 65 | 69 | 0.015784 | 0.125 | 0.08 | 261 | 0 | 0.364 | 1 | 1 | cs | TRUE
72 | LV_1063-13_1_4_line_72 |  | 66 | 70 | 0.034874 | 0.125 | 0.08 | 261 | 0 | 0.364 | 1 | 1 | cs | TRUE
73 | LV_1063-13_1_4_line_73 |  | 66 | 71 | 0.020092 | 0.125 | 0.08 | 261 | 0 | 0.364 | 1 | 1 | cs | TRUE
74 | LV_1063-13_1_4_line_74 |  | 67 | 75 | 0.01033 | 0.125 | 0.08 | 261 | 0 | 0.364 | 1 | 1 | cs | TRUE
75 | LV_1063-13_1_4_line_75 |  | 67 | 76 | 0.030582 | 0.125 | 0.08 | 261 | 0 | 0.364 | 1 | 1 | cs | TRUE
76 | LV_1063-13_1_4_line_76 |  | 67 | 72 | 0.030628 | 0.125 | 0.08 | 261 | 0 | 0.364 | 1 | 1 | cs | TRUE
77 | LV_1063-13_1_4_line_77 |  | 68 | 79 | 0.006639 | 0.125 | 0.08 | 261 | 0 | 0.364 | 1 | 2 | cs | TRUE
78 | LV_1063-13_1_4_line_78 |  | 68 | 80 | 0.013963 | 0.125 | 0.08 | 261 | 0 | 0.364 | 1 | 1 | cs | TRUE
79 | LV_1063-13_1_4_line_79 |  | 69 | 81 | 0.0059966 | 0.125 | 0.08 | 261 | 0 | 0.364 | 1 | 1 | cs | TRUE
80 | LV_1063-13_1_4_line_80 |  | 70 | 82 | 0.0017805 | 0.125 | 0.08 | 261 | 0 | 0.364 | 1 | 1 | cs | TRUE
81 | LV_1063-13_1_4_line_81 |  | 71 | 85 | 0.0046648 | 0.125 | 0.08 | 261 | 0 | 0.364 | 1 | 1 | cs | TRUE
82 | LV_1063-13_1_4_line_82 |  | 72 | 73 | 0.0036358 | 0.125 | 0.08 | 261 | 0 | 0.364 | 1 | 1 | cs | TRUE
83 | LV_1063-13_1_4_line_83 |  | 72 | 74 | 0.012341 | 0.125 | 0.08 | 261 | 0 | 0.364 | 1 | 1 | cs | TRUE
84 | LV_1063-13_1_4_line_84 |  | 73 | 77 | 0.043932 | 0.125 | 0.08 | 261 | 0 | 0.364 | 1 | 1 | cs | TRUE
85 | LV_1063-13_1_4_line_85 |  | 73 | 78 | 0.020709 | 0.125 | 0.08 | 261 | 0 | 0.364 | 1 | 1 | cs | TRUE
86 | LV_1063-13_1_4_line_86 |  | 74 | 101 | 0.027696 | 0.125 | 0.08 | 261 | 0 | 0.364 | 1 | 1 | cs | TRUE
87 | LV_1063-13_1_4_line_87 |  | 76 | 82 | 0.00059681 | 0.125 | 0.08 | 261 | 0 | 0.364 | 1 | 1 | cs | TRUE
88 | LV_1063-13_1_4_line_88 |  | 77 | 132 | 0.01661 | 0.125 | 0.08 | 261 | 0 | 0.364 | 1 | 1 | cs | TRUE
89 | LV_1063-13_1_4_line_89 |  | 78 | 133 | 0.017514 | 0.125 | 0.08 | 261 | 0 | 0.364 | 1 | 1 | cs | TRUE
90 | LV_1063-13_1_4_line_90 |  | 79 | 83 | 0.008109 | 0.125 | 0.08 | 261 | 0 | 0.364 | 1 | 3 | cs | TRUE
91 | LV_1063-13_1_4_line_91 |  | 79 | 84 | 0.026896 | 0.125 | 0.08 | 261 | 0 | 0.364 | 1 | 1 | cs | TRUE
92 | LV_1063-13_1_4_line_92 |  | 80 | 118 | 0.0012104 | 0.125 | 0.08 | 261 | 0 | 0.364 | 1 | 1 | cs | TRUE
93 | LV_1063-13_1_4_line_93 |  | 81 | 129 | 0.018536 | 0.125 | 0.08 | 261 | 0 | 0.364 | 1 | 1 | cs | TRUE
94 | LV_1063-13_1_4_line_94 |  | 83 | 122 | 0.030352 | 0.125 | 0.08 | 261 | 0 | 0.364 | 1 | 1 | cs | TRUE
95 | LV_1063-13_1_4_line_95 |  | 83 | 119 | 0.014126 | 0.125 | 0.08 | 261 | 0 | 0.364 | 1 | 3 | cs | TRUE
96 | LV_1063-13_1_4_line_96 |  | 85 | 115 | 0.024452 | 0.125 | 0.08 | 261 | 0 | 0.364 | 1 | 1 | cs | TRUE
97 | LV_1063-13_1_4_line_97 |  | 86 | 87 | 0.032034 | 0.125 | 0.08 | 261 | 0 | 0.364 | 1 | 1 | cs | TRUE
98 | LV_1063-13_1_4_line_98 |  | 86 | 88 | 0.0085292 | 0.125 | 0.08 | 261 | 0 | 0.364 | 1 | 1 | cs | TRUE
99 | LV_1063-13_1_4_line_99 |  | 87 | 89 | 0.02508 | 0.125 | 0.08 | 261 | 0 | 0.364 | 1 | 1 | cs | TRUE
100 | LV_1063-13_1_4_line_100 |  | 88 | 90 | 0.01897 | 0.125 | 0.08 | 261 | 0 | 0.364 | 1 | 1 | cs | TRUE
101 | LV_1063-13_1_4_line_101 |  | 88 | 91 | 0.033244 | 0.125 | 0.08 | 261 | 0 | 0.364 | 1 | 1 | cs | TRUE
102 | LV_1063-13_1_4_line_102 |  | 89 | 92 | 0.028601 | 0.125 | 0.08 | 261 | 0 | 0.364 | 1 | 1 | cs | TRUE
103 | LV_1063-13_1_4_line_103 |  | 90 | 93 | 0.0088207 | 0.125 | 0.08 | 261 | 0 | 0.364 | 1 | 1 | cs | TRUE
104 | LV_1063-13_1_4_line_104 |  | 92 | 94 | 0.023504 | 0.125 | 0.08 | 261 | 0 | 0.364 | 1 | 1 | cs | TRUE
105 | LV_1063-13_1_4_line_105 |  | 93 | 96 | 0.039909 | 0.125 | 0.08 | 261 | 0 | 0.364 | 1 | 1 | cs | TRUE
106 | LV_1063-13_1_4_line_106 |  | 94 | 131 | 0.022416 | 0.125 | 0.08 | 261 | 0 | 0.364 | 1 | 1 | cs | TRUE
107 | LV_1063-13_1_4_line_107 |  | 95 | 99 | 0.040611 | 0.125 | 0.08 | 261 | 0 | 0.364 | 1 | 1 | cs | TRUE
108 | LV_1063-13_1_4_line_108 |  | 95 | 98 | 0.033631 | 0.125 | 0.08 | 261 | 0 | 0.364 | 1 | 1 | cs | TRUE
109 | LV_1063-13_1_4_line_109 |  | 96 | 118 | 0.004552 | 0.125 | 0.08 | 261 | 0 | 0.364 | 1 | 1 | cs | TRUE
110 | LV_1063-13_1_4_line_110 |  | 97 | 135 | 0.027185 | 0.125 | 0.08 | 261 | 0 | 0.364 | 1 | 1 | cs | TRUE
111 | LV_1063-13_1_4_line_111 |  | 99 | 100 | 0.028971 | 0.125 | 0.08 | 261 | 0 | 0.364 | 1 | 1 | cs | TRUE
112 | LV_1063-13_1_4_line_112 |  | 100 | 145 | 0.026639 | 0.125 | 0.08 | 261 | 0 | 0.364 | 1 | 1 | cs | TRUE
113 | LV_1063-13_1_4_line_113 |  | 101 | 102 | 0.0066909 | 0.125 | 0.08 | 261 | 0 | 0.364 | 1 | 1 | cs | TRUE
114 | LV_1063-13_1_4_line_114 |  | 102 | 103 | 0.01283 | 0.125 | 0.08 | 261 | 0 | 0.364 | 1 | 1 | cs | TRUE
115 | LV_1063-13_1_4_line_115 |  | 104 | 105 | 0.031561 | 0.125 | 0.08 | 261 | 0 | 0.364 | 1 | 1 | cs | TRUE
116 | LV_1063-13_1_4_line_116 |  | 105 | 106 | 0.028401 | 0.125 | 0.08 | 261 | 0 | 0.364 | 1 | 1 | cs | TRUE
117 | LV_1063-13_1_4_line_117 |  | 106 | 107 | 0.010892 | 0.125 | 0.08 | 261 | 0 | 0.364 | 1 | 1 | cs | TRUE
118 | LV_1063-13_1_4_line_118 |  | 107 | 145 | 0.025189 | 0.125 | 0.08 | 261 | 0 | 0.364 | 1 | 1 | cs | TRUE
119 | LV_1063-13_1_4_line_119 |  | 108 | 109 | 0.006562 | 0.125 | 0.08 | 261 | 0 | 0.364 | 1 | 1 | cs | TRUE
120 | LV_1063-13_1_4_line_120 |  | 108 | 110 | 0.023199 | 0.125 | 0.08 | 261 | 0 | 0.364 | 1 | 1 | cs | TRUE
121 | LV_1063-13_1_4_line_121 |  | 109 | 111 | 0.022082 | 0.125 | 0.08 | 261 | 0 | 0.364 | 1 | 1 | cs | TRUE
122 | LV_1063-13_1_4_line_122 |  | 110 | 112 | 0.049694 | 0.125 | 0.08 | 261 | 0 | 0.364 | 1 | 1 | cs | TRUE
123 | LV_1063-13_1_4_line_123 |  | 110 | 113 | 0.00358 | 0.125 | 0.08 | 261 | 0 | 0.364 | 1 | 1 | cs | TRUE
124 | LV_1063-13_1_4_line_124 |  | 112 | 114 | 0.022495 | 0.125 | 0.08 | 261 | 0 | 0.364 | 1 | 1 | cs | TRUE
125 | LV_1063-13_1_4_line_125 |  | 112 | 115 | 0.007046 | 0.125 | 0.08 | 261 | 0 | 0.364 | 1 | 1 | cs | TRUE
126 | LV_1063-13_1_4_line_126 |  | 113 | 116 | 0.009345 | 0.125 | 0.08 | 261 | 0 | 0.364 | 1 | 1 | cs | TRUE
127 | LV_1063-13_1_4_line_127 |  | 114 | 123 | 0.005405 | 0.125 | 0.08 | 261 | 0 | 0.364 | 1 | 1 | cs | TRUE
128 | LV_1063-13_1_4_line_128 |  | 117 | 130 | 0.020482 | 0.125 | 0.08 | 261 | 0 | 0.364 | 1 | 1 | cs | TRUE
129 | LV_1063-13_1_4_line_129 |  | 119 | 120 | 0.023331 | 0.125 | 0.08 | 261 | 0 | 0.364 | 1 | 1 | cs | TRUE
130 | LV_1063-13_1_4_line_130 |  | 119 | 121 | 0.003097 | 0.125 | 0.08 | 261 | 0 | 0.364 | 1 | 3 | cs | TRUE
131 | LV_1063-13_1_4_line_131 |  | 120 | 139 | 0.01934 | 0.125 | 0.08 | 261 | 0 | 0.364 | 1 | 1 | cs | TRUE
132 | LV_1063-13_1_4_line_132 |  | 121 | 144 | 0.025646 | 0.125 | 0.08 | 261 | 0 | 0.364 | 1 | 3 | cs | TRUE
133 | LV_1063-13_1_4_line_133 |  | 122 | 124 | 0.0055974 | 0.125 | 0.08 | 261 | 0 | 0.364 | 1 | 1 | cs | TRUE
134 | LV_1063-13_1_4_line_134 |  | 123 | 125 | 0.0022481 | 0.125 | 0.08 | 261 | 0 | 0.364 | 1 | 1 | cs | TRUE
135 | LV_1063-13_1_4_line_135 |  | 125 | 126 | 0.0044346 | 0.125 | 0.08 | 261 | 0 | 0.364 | 1 | 1 | cs | TRUE
136 | LV_1063-13_1_4_line_136 |  | 126 | 127 | 0.0041899 | 0.125 | 0.08 | 261 | 0 | 0.364 | 1 | 1 | cs | TRUE
137 | LV_1063-13_1_4_line_137 |  | 127 | 128 | 0.00071985 | 0.125 | 0.08 | 261 | 0 | 0.364 | 1 | 1 | cs | TRUE
138 | LV_1063-13_1_4_line_138 |  | 130 | 134 | 0.013761 | 0.125 | 0.08 | 261 | 0 | 0.364 | 1 | 1 | cs | TRUE
139 | LV_1063-13_1_4_line_139 |  | 136 | 137 | 0.025276 | 0.125 | 0.08 | 261 | 0 | 0.364 | 1 | 1 | cs | TRUE
140 | LV_1063-13_1_4_line_140 |  | 137 | 138 | 0.02694 | 0.125 | 0.08 | 261 | 0 | 0.364 | 1 | 1 | cs | TRUE
141 | LV_1063-13_1_4_line_141 |  | 138 | 139 | 0.010185 | 0.125 | 0.08 | 261 | 0 | 0.364 | 1 | 1 | cs | TRUE
142 | LV_1063-13_1_4_line_142 |  | 141 | 142 | 0.020568 | 0.125 | 0.08 | 261 | 0 | 0.364 | 1 | 1 | cs | TRUE
143 | LV_1063-13_1_4_line_143 |  | 142 | 143 | 0.028519 | 0.125 | 0.08 | 261 | 0 | 0.364 | 1 | 1 | cs | TRUE
144 | LV_1063-13_1_4_line_144 |  | 143 | 144 | 0.027035 | 0.125 | 0.08 | 261 | 0 | 0.364 | 1 | 3 | cs | TRUE

## trafo
| name | std_type | hv_bus | lv_bus | sn_mva | vn_hv_kv | vn_lv_kv | vk_percent | vkr_percent | pfe_kw | i0_percent | shift_degree | tap_side | tap_neutral | tap_min | tap_max | tap_step_percent | tap_step_degree | tap_pos | tap_phase_shifter | parallel | df | in_service
0 | LV_1063-13_1_4_trafo_136 | 0.63 MVA 20/0.4 kV | 146 | 143 | 0.63 | 20 | 0.4 | 6 | 1.206 | 1.65 | 0.2619 | 150 | hv | 0 | -2 | 2 | 2.5 | 0 | 0 | FALSE | 1 | 1 | TRUE

## line_geodata
| x0 | y0 | x1 | y1 | x2 | y2 | x3 | y3 | x4 | y4 | x5 | y5 | x6 | y6 | x7 | y7 | x8 | y8 | x9 | y9
0 | 2670487.5757 | 1210962.7767 | 2670516.2691 | 1210977.7062
1 | 2670487.5757 | 1210962.7767 | 2670467.6851 | 1210952.4274
2 | 2670315.8065 | 1210876.6583 | 2670314.0869 | 1210875.7557
3 | 2670298.9481 | 1210867.8097 | 2670314.0869 | 1210875.7557
4 | 2670315.8065 | 1210876.6583 | 2670323.0484 | 1210881.2242 | 2670325.9019 | 1210885.4383 | 2670326.0581 | 1210889.5871 | 2670323.9352 | 1210894.9655 | 2670323.7467 | 1210898.6989 | 2670324.7608 | 1210899.9772
5 | 2670402.1195 | 1210918.313 | 2670400.4267 | 1210911.0663 | 2670353.0822 | 1210882.5569 | 2670339.9504 | 1210877.9992 | 2670320.16 | 1210872.885 | 2670315.8065 | 1210876.6583
6 | 2670193.1941 | 1210811.8744 | 2670237.7759 | 1210834.3797 | 2670263.2694 | 1210846.9654 | 2670269.5308 | 1210848.9737 | 2670275.1146 | 1210847.861 | 2670281.4376 | 1210854.3173 | 2670298.9481 | 1210867.8097
7 | 2670333.6625 | 1210909.5053 | 2670328.8838 | 1210905.1746 | 2670324.7608 | 1210899.9772
8 | 2670402.1195 | 1210918.313 | 2670412.6217 | 1210923.7774
9 | 2670402.1195 | 1210918.313 | 2670391.223 | 1210913.1596
10 | 2670193.1941 | 1210811.8744 | 2670183.4124 | 1210834.5402 | 2670182.751 | 1210839.0797 | 2670184.2605 | 1210844.4897 | 2670187.7463 | 1210847.9328 | 2670190.3774 | 1210849.0867 | 2670283.2473 | 1210889.9204
11 | 2670333.6625 | 1210909.5053 | 2670339.2032 | 1210914.5266
12 | 2670412.6217 | 1210923.7774 | 2670426.2113 | 1210930.8483
13 | 2670351.8402 | 1210925.9789 | 2670339.2032 | 1210914.5266
14 | 2670443.5689 | 1210939.8795 | 2670426.2113 | 1210930.8483
15 | 2670351.8402 | 1210925.9789 | 2670352.9232 | 1210926.9605 | 2670356.4645 | 1210930.3106
16 | 2670367.8583 | 1210942.9243 | 2670367.8583 | 1210942.9243 | 2670361.5514 | 1210935.1228 | 2670356.4645 | 1210930.3106
17 | 2670377.273 | 1210956.7501 | 2670372.6756 | 1210949.4407 | 2670367.8583 | 1210942.9243
18 | 2670321.058 | 1210971.7956 | 2670355.5975 | 1210985.6112
19 | 2670362.9499 | 1210988.5521 | 2670355.5975 | 1210985.6112
20 | 2670300.3961 | 1210963.5309 | 2670321.058 | 1210971.7956
21 | 2670366.1256 | 1210989.8224 | 2670362.9499 | 1210988.5521
22 | 2670366.1256 | 1210989.8224 | 2670370.3057 | 1210991.4944
23 | 2670384.75 | 1210998.5026 | 2670381.1036 | 1210995.8135 | 2670370.3057 | 1210991.4944
24 | 2670386.3126 | 1210988.4481 | 2670384.75 | 1210998.5026
25 | 2670390.2615 | 1211022.8273 | 2670385.7707 | 1211001.5277 | 2670384.75 | 1210998.5026
26 | 2670440.8331 | 1211190.2882 | 2670440.6082 | 1211190.2715
27 | 2670440.8331 | 1211190.2882 | 2670447.3166 | 1211190.7694
28 | 2670440.6082 | 1211190.2715 | 2670434.0352 | 1211189.7836
29 | 2670453.8021 | 1211191.2508 | 2670447.3166 | 1211190.7694
30 | 2670397.2183 | 1211177.706 | 2670401.2586 | 1211180.4999 | 2670407.2502 | 1211182.7942 | 2670419.7496 | 1211188.7232 | 2670434.0352 | 1211189.7836
31 | 2670460.3631 | 1211191.7378 | 2670453.8021 | 1211191.2508
32 | 2670397.2183 | 1211177.706 | 2670403.4175 | 1211170.1411 | 2670408.3112 | 1211163.0944 | 2670426.1955 | 1211157.0573 | 2670434.0413 | 1211152.2802 | 2670436.3535 | 1211149.5084
33 | 2670460.3631 | 1211191.7378 | 2670465.143 | 1211188.5367 | 2670467.4707 | 1211186.4062
34 | 2670460.3631 | 1211191.7378 | 2670459.4288 | 1211200.7102 | 2670459.7547 | 1211202.0673
35 | 2670460.9821 | 1211125.2036 | 2670459.3293 | 1211133.8784 | 2670454.8325 | 1211136.9161 | 2670443.4903 | 1211141.0959 | 2670440.8557 | 1211144.1111 | 2670436.3535 | 1211149.5084
36 | 2670474.7416 | 1211181.4123 | 2670473.5147 | 1211181.698 | 2670471.0431 | 1211183.1363 | 2670467.4707 | 1211186.4062
37 | 2670464.233 | 1211215.3872 | 2670463.7931 | 1211214.6704 | 2670463.054 | 1211207.7574 | 2670459.9937 | 1211203.0628 | 2670459.7547 | 1211202.0673
38 | 2670491.7631 | 1211211.3538 | 2670498.1587 | 1211212.4913
39 | 2670474.2757 | 1211207.9789 | 2670479.4444 | 1211209.1629 | 2670491.7631 | 1211211.3538
40 | 2670504.5525 | 1211213.6284 | 2670498.1587 | 1211212.4913
41 | 2670474.2757 | 1211207.9789 | 2670469.2699 | 1211212.934 | 2670467.4433 | 1211213.813 | 2670464.233 | 1211215.3872
42 | 2670510.7714 | 1211214.7601 | 2670508.6406 | 1211214.3555 | 2670504.5525 | 1211213.6284
43 | 2670467.5155 | 1211216.0597 | 2670465.3872 | 1211216.1013 | 2670464.233 | 1211215.3872
44 | 2670510.7714 | 1211214.7601 | 2670531.5646 | 1211218.7083
45 | 2670467.5155 | 1211216.0597 | 2670473.4987 | 1211214.5627 | 2670478.3679 | 1211214.0866 | 2670482.855 | 1211214.2504
46 | 2670467.5155 | 1211216.0597 | 2670467.1996 | 1211219.6471 | 2670466.393 | 1211226.8087 | 2670468.8559 | 1211229.962
47 | 2670474.7416 | 1211181.4123 | 2670476.6681 | 1211181.0904 | 2670483.9921 | 1211182.3534
48 | 2670486.4968 | 1211182.7853 | 2670483.9921 | 1211182.3534
49 | 2670555.4134 | 1211223.2367 | 2670531.5646 | 1211218.7083
50 | 2670498.4645 | 1211215.9116 | 2670490.985 | 1211214.5471 | 2670482.855 | 1211214.2504
51 | 2670498.4645 | 1211215.9116 | 2670512.4737 | 1211218.4673
52 | 2670460.9821 | 1211125.2036 | 2670469.8093 | 1211124.1961 | 2670500.7103 | 1211118.2796
53 | 2670460.9821 | 1211125.2036 | 2670460.9819 | 1211122.6464 | 2670460.9826 | 1211121.946 | 2670456.2533 | 1211121.501 | 2670449.3354 | 1211119.7738 | 2670433.7718 | 1211112.1656
54 | 2670536.262 | 1211222.807 | 2670544.7265 | 1211224.3512
55 | 2670536.262 | 1211222.807 | 2670519.9659 | 1211219.8341
56 | 2670558.6421 | 1211226.8898 | 2670544.7265 | 1211224.3512
57 | 2670519.9659 | 1211219.8341 | 2670512.4737 | 1211218.4673
58 | 2670324.6221 | 1211160.2391 | 2670331.4256 | 1211165.5487
59 | 2670324.6221 | 1211160.2391 | 2670341.4252 | 1211158.207
60 | 2670324.6221 | 1211160.2391 | 2670319.4787 | 1211156.226
61 | 2670500.7103 | 1211118.2796 | 2670500.1125 | 1211105.2088
62 | 2670500.7103 | 1211118.2796 | 2670510.4333 | 1211116.082 | 2670517.7829 | 1211115.3573
63 | 2670433.7718 | 1211112.1656 | 2670432.5312 | 1211111.5592 | 2670425.8016 | 1211108.1068
64 | 2670531.9924 | 1211118.7335 | 2670531.9845 | 1211118.7272 | 2670528.5211 | 1211117.2743 | 2670523.0523 | 1211115.7531 | 2670517.7829 | 1211115.3573 | 2670517.7829 | 1211115.3573
65 | 2670285.4202 | 1211023.2362 | 2670263.7293 | 1211014.3972
66 | 2670285.4202 | 1211023.2362 | 2670315.0614 | 1211035.8933
67 | 2670284.5584 | 1211025.4274 | 2670285.4202 | 1211023.2362
68 | 2670222.5692 | 1210997.6247 | 2670227.4054 | 1210999.5955
69 | 2670221.9097 | 1210999.4181 | 2670222.5692 | 1210997.6247
70 | 2670329.7087 | 1211043.3817 | 2670327.9614 | 1211041.3932 | 2670315.0614 | 1211035.8933
71 | 2670315.0614 | 1211035.8933 | 2670320.6213 | 1211021.1212
72 | 2670284.5584 | 1211025.4274 | 2670252.3496 | 1211012.0555
73 | 2670284.5584 | 1211025.4274 | 2670277.2292 | 1211044.1346
74 | 2670221.9097 | 1210999.4181 | 2670218.3453 | 1211009.1155
75 | 2670221.9097 | 1210999.4181 | 2670250.1539 | 1211011.144
76 | 2670221.9097 | 1210999.4181 | 2670218.4006 | 1210997.9648 | 2670193.3069 | 1210988.2524
77 | 2670329.7087 | 1211043.3817 | 2670323.6497 | 1211046.1342
78 | 2670329.7087 | 1211043.3817 | 2670333.4524 | 1211041.6914 | 2670342.4674 | 1211037.7082
79 | 2670322.7337 | 1211015.509 | 2670320.6213 | 1211021.1212
80 | 2670252.3496 | 1211012.0555 | 2670250.7051 | 1211011.3728
81 | 2670275.5276 | 1211048.478 | 2670277.2292 | 1211044.1346
82 | 2670193.3069 | 1210988.2524 | 2670194.237 | 1210986.0731 | 2670194.7143 | 1210984.9002
83 | 2670193.3069 | 1210988.2524 | 2670188.7047 | 1210999.7033
84 | 2670194.7143 | 1210984.9002 | 2670211.2304 | 1210944.1907
85 | 2670194.7143 | 1210984.9002 | 2670180.2777 | 1210979.5048 | 2670177.4295 | 1210978.7153 | 2670175.1403 | 1210978.2214 | 2670175.1403 | 1210978.2214
86 | 2670178.3763 | 1211025.4017 | 2670188.7047 | 1210999.7033
87 | 2670250.1539 | 1211011.144 | 2670250.7051 | 1211011.3728
88 | 2670217.4746 | 1210928.7996 | 2670211.2304 | 1210944.1907
89 | 2670164.0749 | 1210989.711 | 2670167.2506 | 1210982.1977 | 2670169.2093 | 1210979.7859 | 2670171.2654 | 1210978.7873 | 2670173.4615 | 1210978.1571 | 2670175.1403 | 1210978.2214
90 | 2670323.6497 | 1211046.1342 | 2670323.9359 | 1211047.0048 | 2670325.0951 | 1211050.5207 | 2670325.9244 | 1211053.0209 | 2670326.1884 | 1211053.8356
91 | 2670323.6497 | 1211046.1342 | 2670314.2062 | 1211050.4145 | 2670299.0653 | 1211057.041
92 | 2670343.5746 | 1211037.219 | 2670342.4674 | 1211037.7082
93 | 2670323.8527 | 1210999.9053 | 2670326.6891 | 1211001.0641 | 2670327.4806 | 1211002.8968 | 2670322.7337 | 1211015.509
94 | 2670326.1884 | 1211053.8356 | 2670298.5045 | 1211066.2788
95 | 2670337.347 | 1211057.4916 | 2670334.6871 | 1211058.7833 | 2670333.9381 | 1211059.1414 | 2670331.3526 | 1211054.7748 | 2670329.1574 | 1211054.0374 | 2670326.1884 | 1211053.8356
96 | 2670266.6079 | 1211071.2446 | 2670275.5276 | 1211048.478
97 | 2670449.065 | 1211024.6018 | 2670430.3512 | 1211020.0986 | 2670417.5663 | 1211019.9009
98 | 2670409.0382 | 1211019.7691 | 2670417.5663 | 1211019.9009
99 | 2670449.065 | 1211024.6018 | 2670464.46 | 1211028.3064 | 2670473.2636 | 1211031.1318
100 | 2670409.0382 | 1211019.7691 | 2670390.2615 | 1211022.8273
101 | 2670409.0382 | 1211019.7691 | 2670405.8297 | 1210995.4271 | 2670397.7577 | 1210992.2048
102 | 2670473.2636 | 1211031.1318 | 2670500.4966 | 1211039.8721
103 | 2670390.2615 | 1211022.8273 | 2670382.0256 | 1211025.9857
104 | 2670522.8764 | 1211047.0548 | 2670500.4966 | 1211039.8721
105 | 2670345.2497 | 1211041.4525 | 2670367.2827 | 1211031.6395 | 2670382.0256 | 1211025.9857
106 | 2670522.8764 | 1211047.0548 | 2670534.4147 | 1211050.7579 | 2670544.2783 | 1211053.7191
107 | 2670395.1971 | 1211018.0269 | 2670400.6893 | 1211013.0664 | 2670402.8775 | 1211010.5351 | 2670403.5697 | 1211008.5531 | 2670403.6437 | 1211006.1414 | 2670402.9095 | 1211003.3198 | 2670400.7965 | 1211000.1263 | 2670397.3936 | 1210996.7618 | 2670393.4365 | 1210993.3463 | 2670386.3126 | 1210988.4481
108 | 2670386.3126 | 1210988.4481 | 2670386.7311 | 1210981.9712 | 2670384.9398 | 1210973.4114 | 2670382.3485 | 1210966.3098 | 2670379.0164 | 1210959.5218 | 2670377.273 | 1210956.7501
109 | 2670345.2497 | 1211041.4525 | 2670343.9656 | 1211038.2132 | 2670343.5746 | 1211037.219
110 | 2670443.5689 | 1210939.8795 | 2670467.6851 | 1210952.4274
111 | 2670395.1971 | 1211018.0269 | 2670402.2409 | 1211016.8204 | 2670412.6105 | 1211015.8644 | 2670422.7703 | 1211015.9398 | 2670424.0157 | 1211016.053
112 | 2670424.0157 | 1211016.053 | 2670431.0677 | 1211016.6938 | 2670442.0282 | 1211018.4687 | 2670450.2344 | 1211020.5035
113 | 2670178.3763 | 1211025.4017 | 2670175.8811 | 1211031.6099
114 | 2670171.0965 | 1211043.5145 | 2670175.8811 | 1211031.6099
115 | 2670511.8219 | 1211039.5857 | 2670536.747 | 1211047.6058 | 2670541.9032 | 1211049.1314
116 | 2670484.7488 | 1211031.005 | 2670501.1266 | 1211036.1443 | 2670511.8219 | 1211039.5857
117 | 2670484.7488 | 1211031.005 | 2670474.3561 | 1211027.7437
118 | 2670474.3561 | 1211027.7437 | 2670471.1207 | 1211026.7285 | 2670453.2807 | 1211021.2589 | 2670450.2344 | 1211020.5035
119 | 2670296.256 | 1211139.4654 | 2670301.6116 | 1211143.2571
120 | 2670278.9795 | 1211124.1678 | 2670279.8091 | 1211125.3449 | 2670284.4341 | 1211130.1246 | 2670288.0855 | 1211133.681 | 2670296.256 | 1211139.4654
121 | 2670301.6116 | 1211143.2571 | 2670315.0588 | 1211152.7773 | 2670319.4787 | 1211156.226
122 | 2670278.9795 | 1211124.1678 | 2670274.3971 | 1211117.7098 | 2670267.2623 | 1211099.5589 | 2670263.539 | 1211077.5902
123 | 2670281.4871 | 1211121.6068 | 2670278.9795 | 1211124.1678
124 | 2670263.539 | 1211077.5902 | 2670245.593 | 1211085.6284 | 2670243.043 | 1211086.859
125 | 2670266.6079 | 1211071.2446 | 2670263.539 | 1211077.5902
126 | 2670281.4871 | 1211121.6068 | 2670288.0255 | 1211114.913
127 | 2670238.1752 | 1211089.2082 | 2670243.043 | 1211086.859
128 | 2670359.2126 | 1211164.0864 | 2670352.8859 | 1211158.171 | 2670352.1782 | 1211157.6067 | 2670350.7557 | 1211157.0785 | 2670341.4252 | 1211158.207
129 | 2670337.347 | 1211057.4916 | 2670338.0717 | 1211059.1901 | 2670340.0751 | 1211062.0155 | 2670343.6847 | 1211066.5386 | 2670352.2451 | 1211075.2784
130 | 2670337.347 | 1211057.4916 | 2670339.4564 | 1211056.4825 | 2670340.1443 | 1211056.146
131 | 2670369.4678 | 1211084.078 | 2670352.2451 | 1211075.2784
132 | 2670340.1443 | 1211056.146 | 2670342.9988 | 1211061.5497 | 2670349.3499 | 1211068.818 | 2670356.4545 | 1211073.4046 | 2670357.737 | 1211074.0286
133 | 2670298.5045 | 1211066.2788 | 2670293.3991 | 1211068.5735
134 | 2670238.1752 | 1211089.2082 | 2670236.1506 | 1211090.1853
135 | 2670232.1567 | 1211092.1128 | 2670236.1506 | 1211090.1853
136 | 2670232.1567 | 1211092.1128 | 2670228.3832 | 1211093.9338
137 | 2670228.3832 | 1211093.9338 | 2670227.7349 | 1211094.2467
138 | 2670369.2643 | 1211173.4848 | 2670359.2126 | 1211164.0864
139 | 2670402.527 | 1211100.969 | 2670425.0356 | 1211112.4694
140 | 2670402.527 | 1211100.969 | 2670378.5371 | 1211088.7118
141 | 2670369.4678 | 1211084.078 | 2670378.5371 | 1211088.7118
142 | 2670425.8016 | 1211108.1068 | 2670407.5014 | 1211098.7184
143 | 2670382.0372 | 1211085.8769 | 2670404.182 | 1211097.0156 | 2670407.5014 | 1211098.7184
144 | 2670382.0372 | 1211085.8769 | 2670380.5964 | 1211085.1522 | 2670357.737 | 1211074.0286

## bus_geodata
| x | y | coords
0 | 2670516.2691 | 1210977.7062
1 | 2670487.5757 | 1210962.7767
2 | 2670314.0869 | 1210875.7557
3 | 2670315.8065 | 1210876.6583
4 | 2670298.9481 | 1210867.8097
5 | 2670324.7608 | 1210899.9772
6 | 2670402.1195 | 1210918.313
7 | 2670193.1941 | 1210811.8744
8 | 2670333.6625 | 1210909.5053
9 | 2670412.6217 | 1210923.7774
10 | 2670391.223 | 1210913.1596
11 | 2670283.2473 | 1210889.9204
12 | 2670339.2032 | 1210914.5266
13 | 2670426.2113 | 1210930.8483
14 | 2670351.8402 | 1210925.9789
15 | 2670356.4645 | 1210930.3106
16 | 2670367.8583 | 1210942.9243
17 | 2670355.5975 | 1210985.6112
18 | 2670321.058 | 1210971.7956
19 | 2670362.9499 | 1210988.5521
20 | 2670300.3961 | 1210963.5309
21 | 2670366.1256 | 1210989.8224
22 | 2670370.3057 | 1210991.4944
23 | 2670384.75 | 1210998.5026
24 | 2670440.8331 | 1211190.2882
25 | 2670440.6082 | 1211190.2715
26 | 2670447.3166 | 1211190.7694
27 | 2670434.0352 | 1211189.7836
28 | 2670453.8021 | 1211191.2508
29 | 2670397.2183 | 1211177.706
30 | 2670460.3631 | 1211191.7378
31 | 2670436.3535 | 1211149.5084
32 | 2670467.4707 | 1211186.4062
33 | 2670459.7547 | 1211202.0673
34 | 2670491.7631 | 1211211.3538
35 | 2670498.1587 | 1211212.4913
36 | 2670474.2757 | 1211207.9789
37 | 2670504.5525 | 1211213.6284
38 | 2670464.233 | 1211215.3872
39 | 2670510.7714 | 1211214.7601
40 | 2670467.5155 | 1211216.0597
41 | 2670474.7416 | 1211181.4123
42 | 2670483.9921 | 1211182.3534
43 | 2670531.5646 | 1211218.7083
44 | 2670482.855 | 1211214.2504
45 | 2670468.8559 | 1211229.962
46 | 2670486.4968 | 1211182.7853
47 | 2670498.4645 | 1211215.9116
48 | 2670460.9821 | 1211125.2036
49 | 2670536.262 | 1211222.807
50 | 2670544.7265 | 1211224.3512
51 | 2670519.9659 | 1211219.8341
52 | 2670558.6421 | 1211226.8898
53 | 2670512.4737 | 1211218.4673
54 | 2670331.4256 | 1211165.5487
55 | 2670324.6221 | 1211160.2391
56 | 2670500.7103 | 1211118.2796
57 | 2670433.7718 | 1211112.1656
58 | 2670531.9924 | 1211118.7335
59 | 2670517.7829 | 1211115.3573
60 | 2670555.4134 | 1211223.2367
61 | 2670263.7293 | 1211014.3973
62 | 2670285.4202 | 1211023.2362
63 | 2670227.4054 | 1210999.5955
64 | 2670222.5692 | 1210997.6247
65 | 2670315.0614 | 1211035.8933
66 | 2670284.5584 | 1211025.4274
67 | 2670221.9097 | 1210999.4181
68 | 2670329.7087 | 1211043.3817
69 | 2670320.6213 | 1211021.1212
70 | 2670252.3496 | 1211012.0555
71 | 2670277.2292 | 1211044.1346
72 | 2670193.3069 | 1210988.2524
73 | 2670194.7143 | 1210984.9002
74 | 2670188.7047 | 1210999.7033
75 | 2670218.3453 | 1211009.1155
76 | 2670250.1539 | 1211011.144
77 | 2670211.2304 | 1210944.1907
78 | 2670175.1403 | 1210978.2214
79 | 2670323.6497 | 1211046.1342
80 | 2670342.4674 | 1211037.7082
81 | 2670322.7337 | 1211015.509
82 | 2670250.7051 | 1211011.3728
83 | 2670326.1884 | 1211053.8356
84 | 2670299.0653 | 1211057.041
85 | 2670275.5276 | 1211048.478
86 | 2670417.5663 | 1211019.9009
87 | 2670449.065 | 1211024.6018
88 | 2670409.0382 | 1211019.7691
89 | 2670473.2636 | 1211031.1318
90 | 2670390.2615 | 1211022.8273
91 | 2670397.7577 | 1210992.2048
92 | 2670500.4966 | 1211039.8721
93 | 2670382.0256 | 1211025.9857
94 | 2670522.8764 | 1211047.0548
95 | 2670386.3126 | 1210988.4481
96 | 2670345.2497 | 1211041.4525
97 | 2670443.5689 | 1210939.8795
98 | 2670377.273 | 1210956.7501
99 | 2670395.1971 | 1211018.0269
100 | 2670424.0157 | 1211016.053
101 | 2670178.3763 | 1211025.4017
102 | 2670175.8811 | 1211031.6099
103 | 2670171.0965 | 1211043.5145
104 | 2670541.9032 | 1211049.1314
105 | 2670511.8219 | 1211039.5857
106 | 2670484.7488 | 1211031.005
107 | 2670474.3561 | 1211027.7437
108 | 2670296.2559 | 1211139.4654
109 | 2670301.6116 | 1211143.2571
110 | 2670278.9795 | 1211124.1678
111 | 2670319.4787 | 1211156.226
112 | 2670263.539 | 1211077.5902
113 | 2670281.4871 | 1211121.6068
114 | 2670243.043 | 1211086.859
115 | 2670266.6079 | 1211071.2446
116 | 2670288.0255 | 1211114.913
117 | 2670341.4252 | 1211158.207
118 | 2670343.5746 | 1211037.219
119 | 2670337.347 | 1211057.4916
120 | 2670352.2451 | 1211075.2783
121 | 2670340.1443 | 1211056.146
122 | 2670298.5045 | 1211066.2788
123 | 2670238.1752 | 1211089.2082
124 | 2670293.3991 | 1211068.5735
125 | 2670236.1506 | 1211090.1853
126 | 2670232.1567 | 1211092.1128
127 | 2670228.3832 | 1211093.9338
128 | 2670227.7349 | 1211094.2467
129 | 2670323.8527 | 1210999.9053
130 | 2670359.2126 | 1211164.0864
131 | 2670544.2783 | 1211053.7191
132 | 2670217.4746 | 1210928.7996
133 | 2670164.0749 | 1210989.711
134 | 2670369.2643 | 1211173.4848
135 | 2670467.6851 | 1210952.4274
136 | 2670425.0356 | 1211112.4694
137 | 2670402.527 | 1211100.969
138 | 2670378.5371 | 1211088.7118
139 | 2670369.4678 | 1211084.078
140 | 2670500.1125 | 1211105.2088
141 | 2670425.8016 | 1211108.1068
142 | 2670407.5014 | 1211098.7184
143 | 2670382.0372 | 1211085.8769
144 | 2670357.737 | 1211074.0286
145 | 2670450.2344 | 1211020.5035
146 | 2670340.1443 | 1211056.146

## line_std_types
| c_nf_per_km | r_ohm_per_km | x_ohm_per_km | max_i_ka | type | q_mm2 | alpha | voltage_rating
NAYY 4x50 SE | 210 | 0.642 | 0.083 | 0.142 | cs | 50 | 0.00403 | LV
NAYY 4x120 SE | 264 | 0.225 | 0.08 | 0.242 | cs | 120 | 0.00403 | LV
NAYY 4x150 SE | 261 | 0.208 | 0.08 | 0.27 | cs | 150 | 0.00403 | LV
NA2XS2Y 1x95 RM/25 12/20 kV | 216 | 0.313 | 0.132 | 0.252 | cs | 95 | 0.00403 | MV
NA2XS2Y 1x185 RM/25 12/20 kV | 273 | 0.161 | 0.117 | 0.362 | cs | 185 | 0.00403 | MV
NA2XS2Y 1x240 RM/25 12/20 kV | 304 | 0.122 | 0.112 | 0.421 | cs | 240 | 0.00403 | MV
NA2XS2Y 1x95 RM/25 6/10 kV | 315 | 0.313 | 0.123 | 0.249 | cs | 95 | 0.00403 | MV
NA2XS2Y 1x185 RM/25 6/10 kV | 406 | 0.161 | 0.11 | 0.358 | cs | 185 | 0.00403 | MV
NA2XS2Y 1x240 RM/25 6/10 kV | 456 | 0.122 | 0.105 | 0.416 | cs | 240 | 0.00403 | MV
NA2XS2Y 1x150 RM/25 12/20 kV | 250 | 0.206 | 0.116 | 0.319 | cs | 150 | 0.00403 | MV
NA2XS2Y 1x120 RM/25 12/20 kV | 230 | 0.253 | 0.119 | 0.283 | cs | 120 | 0.00403 | MV
NA2XS2Y 1x70 RM/25 12/20 kV | 190 | 0.443 | 0.132 | 0.22 | cs | 70 | 0.00403 | MV
NA2XS2Y 1x150 RM/25 6/10 kV | 360 | 0.206 | 0.11 | 0.315 | cs | 150 | 0.00403 | MV
NA2XS2Y 1x120 RM/25 6/10 kV | 340 | 0.253 | 0.113 | 0.28 | cs | 120 | 0.00403 | MV
NA2XS2Y 1x70 RM/25 6/10 kV | 280 | 0.443 | 0.123 | 0.217 | cs | 70 | 0.00403 | MV
N2XS(FL)2Y 1x120 RM/35 64/110 kV | 112 | 0.153 | 0.166 | 0.366 | cs | 120 | 0.00393 | HV
N2XS(FL)2Y 1x185 RM/35 64/110 kV | 125 | 0.099 | 0.156 | 0.457 | cs | 185 | 0.00393 | HV
N2XS(FL)2Y 1x240 RM/35 64/110 kV | 135 | 0.075 | 0.149 | 0.526 | cs | 240 | 0.00393 | HV
N2XS(FL)2Y 1x300 RM/35 64/110 kV | 144 | 0.06 | 0.144 | 0.588 | cs | 300 | 0.00393 | HV
15-AL1/3-ST1A 0.4 | 11 | 1.8769 | 0.35 | 0.105 | ol | 16 | 0.00403 | LV
24-AL1/4-ST1A 0.4 | 11.25 | 1.2012 | 0.335 | 0.14 | ol | 24 | 0.00403 | LV
48-AL1/8-ST1A 0.4 | 12.2 | 0.5939 | 0.3 | 0.21 | ol | 48 | 0.00403 | LV
94-AL1/15-ST1A 0.4 | 13.2 | 0.306 | 0.29 | 0.35 | ol | 94 | 0.00403 | LV
34-AL1/6-ST1A 10.0 | 9.7 | 0.8342 | 0.36 | 0.17 | ol | 34 | 0.00403 | MV
48-AL1/8-ST1A 10.0 | 10.1 | 0.5939 | 0.35 | 0.21 | ol | 48 | 0.00403 | MV
70-AL1/11-ST1A 10.0 | 10.4 | 0.4132 | 0.339 | 0.29 | ol | 70 | 0.00403 | MV
94-AL1/15-ST1A 10.0 | 10.75 | 0.306 | 0.33 | 0.35 | ol | 94 | 0.00403 | MV
122-AL1/20-ST1A 10.0 | 11.1 | 0.2376 | 0.323 | 0.41 | ol | 122 | 0.00403 | MV
149-AL1/24-ST1A 10.0 | 11.25 | 0.194 | 0.315 | 0.47 | ol | 149 | 0.00403 | MV
34-AL1/6-ST1A 20.0 | 9.15 | 0.8342 | 0.382 | 0.17 | ol | 34 | 0.00403 | MV
48-AL1/8-ST1A 20.0 | 9.5 | 0.5939 | 0.372 | 0.21 | ol | 48 | 0.00403 | MV
70-AL1/11-ST1A 20.0 | 9.7 | 0.4132 | 0.36 | 0.29 | ol | 70 | 0.00403 | MV
94-AL1/15-ST1A 20.0 | 10 | 0.306 | 0.35 | 0.35 | ol | 94 | 0.00403 | MV
122-AL1/20-ST1A 20.0 | 10.3 | 0.2376 | 0.344 | 0.41 | ol | 122 | 0.00403 | MV
149-AL1/24-ST1A 20.0 | 10.5 | 0.194 | 0.337 | 0.47 | ol | 149 | 0.00403 | MV
184-AL1/30-ST1A 20.0 | 10.75 | 0.1571 | 0.33 | 0.535 | ol | 184 | 0.00403 | MV
243-AL1/39-ST1A 20.0 | 11 | 0.1188 | 0.32 | 0.645 | ol | 243 | 0.00403 | MV
48-AL1/8-ST1A 110.0 | 8 | 0.5939 | 0.46 | 0.21 | ol | 48 | 0.00403 | HV
70-AL1/11-ST1A 110.0 | 8.4 | 0.4132 | 0.45 | 0.29 | ol | 70 | 0.00403 | HV
94-AL1/15-ST1A 110.0 | 8.65 | 0.306 | 0.44 | 0.35 | ol | 94 | 0.00403 | HV
122-AL1/20-ST1A 110.0 | 8.5 | 0.2376 | 0.43 | 0.41 | ol | 122 | 0.00403 | HV
149-AL1/24-ST1A 110.0 | 8.75 | 0.194 | 0.41 | 0.47 | ol | 149 | 0.00403 | HV
184-AL1/30-ST1A 110.0 | 8.8 | 0.1571 | 0.4 | 0.535 | ol | 184 | 0.00403 | HV
243-AL1/39-ST1A 110.0 | 9 | 0.1188 | 0.39 | 0.645 | ol | 243 | 0.00403 | HV
305-AL1/39-ST1A 110.0 | 9.2 | 0.0949 | 0.38 | 0.74 | ol | 305 | 0.00403 | HV
490-AL1/64-ST1A 110.0 | 9.75 | 0.059 | 0.37 | 0.96 | ol | 490 | 0.00403 | HV
679-AL1/86-ST1A 110.0 | 9.95 | 0.042 | 0.36 | 1.15 | ol | 679 | 0.00403 | HV
490-AL1/64-ST1A 220.0 | 10 | 0.059 | 0.285 | 0.96 | ol | 490 | 0.00403 | HV
679-AL1/86-ST1A 220.0 | 11.7 | 0.042 | 0.275 | 1.15 | ol | 679 | 0.00403 | HV
490-AL1/64-ST1A 380.0 | 11 | 0.059 | 0.253 | 0.96 | ol | 490 | 0.00403 | HV
679-AL1/86-ST1A 380.0 | 14.6 | 0.042 | 0.25 | 1.15 | ol | 679 | 0.00403 | HV

## trafo_std_types
| i0_percent | pfe_kw | vkr_percent | sn_mva | vn_lv_kv | vn_hv_kv | vk_percent | shift_degree | vector_group | tap_side | tap_neutral | tap_min | tap_max | tap_step_degree | tap_step_percent | tap_phase_shifter
160 MVA 380/110 kV | 0.06 | 60 | 0.25 | 160 | 110 | 380 | 12.2 | 0 | Yy0 | hv | 0 | -9 | 9 | 0 | 1.5 | FALSE
100 MVA 220/110 kV | 0.06 | 55 | 0.26 | 100 | 110 | 220 | 12 | 0 | Yy0 | hv | 0 | -9 | 9 | 0 | 1.5 | FALSE
63 MVA 110/20 kV | 0.04 | 22 | 0.32 | 63 | 20 | 110 | 18 | 150 | YNd5 | hv | 0 | -9 | 9 | 0 | 1.5 | FALSE
40 MVA 110/20 kV | 0.05 | 18 | 0.34 | 40 | 20 | 110 | 16.2 | 150 | YNd5 | hv | 0 | -9 | 9 | 0 | 1.5 | FALSE
25 MVA 110/20 kV | 0.07 | 14 | 0.41 | 25 | 20 | 110 | 12 | 150 | YNd5 | hv | 0 | -9 | 9 | 0 | 1.5 | FALSE
63 MVA 110/10 kV | 0.04 | 22 | 0.32 | 63 | 10 | 110 | 18 | 150 | YNd5 | hv | 0 | -9 | 9 | 0 | 1.5 | FALSE
40 MVA 110/10 kV | 0.05 | 18 | 0.34 | 40 | 10 | 110 | 16.2 | 150 | YNd5 | hv | 0 | -9 | 9 | 0 | 1.5 | FALSE
25 MVA 110/10 kV | 0.07 | 14 | 0.41 | 25 | 10 | 110 | 12 | 150 | YNd5 | hv | 0 | -9 | 9 | 0 | 1.5 | FALSE
0.25 MVA 20/0.4 kV | 0.32 | 0.8 | 1.44 | 0.25 | 0.4 | 20 | 6 | 150 | Yzn5 | hv | 0 | -2 | 2 | 0 | 2.5 | FALSE
0.4 MVA 20/0.4 kV | 0.3375 | 1.35 | 1.425 | 0.4 | 0.4 | 20 | 6 | 150 | Dyn5 | hv | 0 | -2 | 2 | 0 | 2.5 | FALSE
0.63 MVA 20/0.4 kV | 0.2619 | 1.65 | 1.206 | 0.63 | 0.4 | 20 | 6 | 150 | Dyn5 | hv | 0 | -2 | 2 | 0 | 2.5 | FALSE
0.25 MVA 10/0.4 kV | 0.24 | 0.6 | 1.2 | 0.25 | 0.4 | 10 | 4 | 150 | Dyn5 | hv | 0 | -2 | 2 | 0 | 2.5 | FALSE
0.4 MVA 10/0.4 kV | 0.2375 | 0.95 | 1.325 | 0.4 | 0.4 | 10 | 4 | 150 | Dyn5 | hv | 0 | -2 | 2 | 0 | 2.5 | FALSE
0.63 MVA 10/0.4 kV | 0.1873 | 1.18 | 1.0794 | 0.63 | 0.4 | 10 | 4 | 150 | Dyn5 | hv | 0 | -2 | 2 | 0 | 2.5 | FALSE

## trafo3w_std_types
| sn_hv_mva | sn_mv_mva | sn_lv_mva | vn_hv_kv | vn_mv_kv | vn_lv_kv | vk_hv_percent | vk_mv_percent | vk_lv_percent | vkr_hv_percent | vkr_mv_percent | vkr_lv_percent | pfe_kw | i0_percent | shift_mv_degree | shift_lv_degree | vector_group | tap_side | tap_neutral | tap_min | tap_max | tap_step_percent
63/25/38 MVA 110/20/10 kV | 63 | 25 | 38 | 110 | 20 | 10 | 10.4 | 10.4 | 10.4 | 0.28 | 0.32 | 0.35 | 35 | 0.89 | 0 | 0 | YN0yn0yn0 | hv | 0 | -10 | 10 | 1.2
63/25/38 MVA 110/10/10 kV | 63 | 25 | 38 | 110 | 10 | 10 | 10.4 | 10.4 | 10.4 | 0.28 | 0.32 | 0.35 | 35 | 0.89 | 0 | 0 | YN0yn0yn0 | hv | 0 | -10 | 10 | 1.2

## fuse_std_types
| fuse_type | i_rated_a | t_avg | t_min | t_total | x_avg | x_min | x_total
HV 100A | HV 100A | 100 | 0 | [10.0, 3.64, 0.854, 0.281, 0.1, 0.0531, 0.022, 0.01] | [10.0, 4.267, 1.21, 0.403, 0.1, 0.058, 0.022, 0.01] | 0 | [300.0, 350.0, 450.0, 550.0, 700.0, 850.0, 1200.0, 1752.0] | [600.0, 700.0, 900.0, 1150.0, 1665.0, 2000.0, 3000.0, 4313.0]
HV 10A | HV 10A | 10 | 0 | [10.0, 1675.0, 0.344, 0.156, 0.1, 0.0417, 0.0171, 0.01] | [10.0, 1.3, 0.3, 0.155, 0.1, 0.0555, 0.023, 0.01] | 0 | [30.0, 32.0, 35.0, 37.0, 39.0, 50.0, 70.0, 88.0] | [60.0, 70.0, 80.0, 87.0, 94.0, 110.0, 150.0, 216.0]
HV 125A | HV 125A | 125 | 0 | [10.0, 1.82, 0.344, 0.1, 0.0467, 0.0269, 0.01] | [10.0, 2.478, 0.426, 0.1, 0.0427, 0.0211, 0.01] | 0 | [375.0, 500.0, 700.0, 925.0, 1200.0, 1500.0, 2341.0] | [750.0, 1000.0, 1500.0, 2200.0, 3000.0, 4000.0, 5765.0]
HV 160A | HV 160A | 160 | 0 | [10.0, 4.15, 1.03, 0.198, 0.1, 0.051, 0.0172, 0.01] | [10.0, 2.3, 0.734, 0.274, 0.1, 0.046, 0.0177, 0.01] | 0 | [480.0, 550.0, 700.0, 1000.0, 1260.0, 1600.0, 2500.0, 3227.0] | [960.0, 1300.0, 1700.0, 2200.0, 2996.0, 4000.0, 6000.0, 7946.0]
HV 16A | HV 16A | 16 | 0 | [10.0, 0.352, 0.164, 0.1, 0.0649, 0.0342, 0.01] | [10.0, 2.34, 0.722, 0.181, 0.1, 0.055, 0.0296, 0.01] | 0 | [48.0, 60.0, 65.0, 71.0, 80.0, 100.0, 162.0] | [96.0, 110.0, 125.0, 150.0, 168.0, 200.0, 250.0, 398.0]
HV 200A | HV 200A | 200 | 0 | [10.0, 4.267, 1.21, 0.403, 0.1, 0.058, 0.022, 0.01] | [10.0, 3.73, 1.654, 0.328, 0.1, 0.0531, 0.019, 0.01] | 0 | [600.0, 700.0, 900.0, 1150.0, 1665.0, 2000.0, 3000.0, 4313.0] | [1200.0, 1500.0, 1800.0, 2700.0, 3960.0, 5000.0, 7500.0, 10620.0]
HV 20A | HV 20A | 20 | 0 | [10.0, 1.3, 0.3, 0.155, 0.1, 0.0555, 0.023, 0.01] | [10.0, 1.3, 0.161, 0.1, 0.0611, 0.0399, 0.0141, 0.01] | 0 | [60.0, 70.0, 80.0, 87.0, 94.0, 110.0, 150.0, 216.0] | [120.0, 150.0, 200.0, 223.0, 260.0, 300.0, 450.0, 532.0]
HV 25A | HV 25A | 25 | 0 | [10.0, 2.512, 0.833, 0.299, 0.1, 0.0372, 0.0223, 0.01] | [10.0, 3.125, 0.597, 0.198, 0.1, 0.0378, 0.022, 0.01] | 0 | [75.0, 82.0, 90.0, 100.0, 124.0, 170.0, 200.0, 289.0] | [150.0, 170.0, 210.0, 250.0, 294.0, 400.0, 500.0, 711.0]
HV 31.5A | HV 31.5A | 31.5 | 0 | [10.0, 2.34, 0.722, 0.181, 0.1, 0.055, 0.0296, 0.01] | [10.0, 2.84, 0.368, 0.164, 0.1, 0.0621, 0.0378, 0.0195, 0.01] | 0 | [95.0, 110.0, 125.0, 150.0, 165.0, 200.0, 250.0, 390.0] | [189.0, 220.0, 300.0, 350.0, 393.0, 450.0, 530.0, 700.0, 960.0]
HV 40A | HV 40A | 40 | 0 | [10.0, 1.3, 0.161, 0.1, 0.0611, 0.0399, 0.0141, 0.01] | [10.0, 2.05, 0.369, 0.198, 0.1, 0.051, 0.0298, 0.01] | 0 | [120.0, 150.0, 200.0, 223.0, 260.0, 300.0, 450.0, 532.0] | [240.0, 300.0, 400.0, 450.0, 530.0, 650.0, 800.0, 1311.0]
HV 50A | HV 50A | 50 | 0 | [10.0, 3.215, 0.597, 0.198, 0.1, 0.0378, 0.022, 0.01] | [10.0, 3.64, 0.854, 0.281, 0.1, 0.0531, 0.022, 0.01] | 0 | [150.0, 170.0, 210.0, 250.0, 294.0, 400.0, 500.0, 711.0] | [300.0, 350.0, 450.0, 550.0, 700.0, 850.0, 1200.0, 1752.0]
HV 6.3A | HV 6.3A | 6.3 | 0 | [10.0, 1.39, 0.344, 0.168, 0.1, 0.056, 0.0263, 0.01] | [10.0, 1.711, 0.516, 0.198, 0.1, 0.0634, 0.0303, 0.01] | 0 | [19.0, 19.5, 20.4, 20.8, 22.0, 25.0, 32.0, 48.0] | [38.0, 40.0, 43.0, 48.0, 53.0, 60.0, 75.0, 118.0]
HV 63A | HV 63A | 63 | 0 | [10.0, 2.84, 0.368, 0.164, 0.1, 0.0621, 0.0378, 0.0195, 0.01] | [10.0, 1.82, 0.344, 0.1, 0.0467, 0.0269, 0.01] | 0 | [189.0, 220.0, 300.0, 350.0, 393.0, 450.0, 530.0, 700.0, 961.0] | [378.0, 500.0, 700.0, 934.0, 1200.0, 1500.0, 2366.0]
HV 80A | HV 80A | 80 | 0 | [10.0, 2.05, 0.369, 0.198, 0.1, 0.051, 0.0298, 0.01] | [10.0, 4.15, 1.03, 0.198, 0.1, 0.051, 0.0172, 0.01] | 0 | [240.0, 300.0, 400.0, 450.0, 530.0, 650.0, 800.0, 1311.0] | [480.0, 550.0, 700.0, 1000.0, 1260.0, 1600.0, 2500.0, 3227.0]
Siemens NH-1-100 | Siemens NH-1-100 | 100 | [5400.0, 2000.0, 400.0, 20.0, 1.0, 0.2, 0.012, 0.004] | 0 | 0 | [150.0, 190.0, 250.0, 430.0, 900.0, 1250.0, 2700.0, 3600.0] | 0 | 0
Siemens NH-1-125 | Siemens NH-1-125 | 125 | [4800.0, 120.0, 7.0, 0.1, 0.004] | 0 | 0 | [180.0, 400.0, 740.0, 2000.0, 4250.0] | 0 | 0
Siemens NH-1-16 | Siemens NH-1-16 | 16 | [4000.0, 400.0, 2.0, 0.1, 0.04, 0.01] | 0 | 0 | [26.0, 35.0, 75.0, 150.0, 200.0, 300.0] | 0 | 0
Siemens NH-1-160 | Siemens NH-1-160 | 160 | [4800.0, 120.0, 7.0, 0.1, 0.004] | 0 | 0 | [210.0, 500.0, 900.0, 2300.0, 5000.0] | 0 | 0
Siemens NH-1-25 | Siemens NH-1-25 | 25 | [4000.0, 1000.0, 10.0, 0.2, 0.02, 0.01] | 0 | 0 | [40.0, 50.0, 100.0, 210.0, 400.0, 500.0] | 0 | 0
Siemens NH-1-50 | Siemens NH-1-50 | 50 | [4000.0, 40.0, 4.0, 1.0, 0.02, 0.01] | 0 | 0 | [86.0, 200.0, 300.0, 400.0, 1000.0, 1280.0] | 0 | 0
Siemens NH-1-63 | Siemens NH-1-63 | 63 | [4000.0, 100.0, 10.0, 2.0, 0.04, 0.01] | 0 | 0 | [100.0, 200.0, 300.0, 400.0, 1000.0, 1500.0] | 0 | 0
Siemens NH-1-80 | Siemens NH-1-80 | 80 | [4800.0, 120.0, 7.0, 0.1, 0.01] | 0 | 0 | [150.58, 250.0, 450.0, 1150.0, 2470.0] | 0 | 0
Siemens NH-2-1000 | Siemens NH-2-1000 | 1000 | [4800.0, 120.0, 7.0, 0.1, 0.004] | 0 | 0 | [1900.0, 3500.0, 8400.0, 24000.0, 52000.0] | 0 | 0
Siemens NH-2-200 | Siemens NH-2-200 | 200 | [4800.0, 120.0, 7.0, 0.1, 0.004] | 0 | 0 | [280.0, 650.0, 1200.0, 3000.0, 7000.0] | 0 | 0
Siemens NH-2-224 | Siemens NH-2-224 | 224 | [4800.0, 120.0, 7.0, 0.2, 0.04, 0.004] | 0 | 0 | [400.0, 750.0, 1453.0, 3025.0, 4315.0, 7600.0] | 0 | 0
Siemens NH-2-250 | Siemens NH-2-250 | 250 | [4800.0, 120.0, 7.0, 0.1, 0.004] | 0 | 0 | [450.0, 800.0, 1650.0, 4000.0, 8500.0] | 0 | 0
Siemens NH-2-315 | Siemens NH-2-315 | 315 | [4800.0, 120.0, 7.0, 0.1, 0.004] | 0 | 0 | [550.0, 920.0, 1900.0, 5000.0, 11000.0] | 0 | 0
Siemens NH-2-355 | Siemens NH-2-355 | 355 | [4800.0, 120.0, 6.0, 0.1, 0.004] | 0 | 0 | [650.0, 1116.27, 2350.0, 5840.0, 12790.0] | 0 | 0
Siemens NH-2-400 | Siemens NH-2-400 | 400 | [4800.0, 120.0, 7.0, 0.1, 0.004] | 0 | 0 | [720.0, 1350.0, 2800.0, 6500.0, 15000.0] | 0 | 0
Siemens NH-2-425 | Siemens NH-2-425 | 425 | [4800.0, 120.0, 7.0, 0.1, 0.004] | 0 | 0 | [850.0, 1500.0, 3050.0, 7500.0, 16500.0] | 0 | 0
Siemens NH-2-630 | Siemens NH-2-630 | 630 | [4800.0, 120.0, 7.0, 0.1, 0.004] | 0 | 0 | [1200.0, 2000.0, 4800.0, 12000.0, 26000.0] | 0 | 0

## res_bus
| vm_pu | va_degree | p_mw | q_mvar
0 | 0.97189 | -0.54325 | 0.0039364 | 0.00098655
1 | 0.97201 | -0.5409 | 0.004097 | 0.0010268
2 | 0.97568 | -0.46851 | 0.0032708 | 0.00081974
3 | 0.97569 | -0.46833 | 0 | 0
4 | 0.97565 | -0.46909 | 0 | 0
5 | 0.97649 | -0.45262 | 0.0032066 | 0.00080365
6 | 0.97334 | -0.51457 | 0 | 0
7 | 0.97545 | -0.47318 | 0 | 0
8 | 0.97689 | -0.44476 | 0.0023515 | 0.00058933
9 | 0.97309 | -0.51949 | 0.0031283 | 0.00078404
10 | 0.97332 | -0.51501 | 0.0019722 | 0.00049427
11 | 0.9752 | -0.47802 | 0.0018286 | 0.0004583
12 | 0.97714 | -0.43995 | 0.0032065 | 0.00080363
13 | 0.97282 | -0.52498 | 0.0030997 | 0.00077685
14 | 0.97775 | -0.42799 | 0.0020633 | 0.00051711
15 | 0.97799 | -0.42331 | 0.0020437 | 0.0005122
16 | 0.97866 | -0.41011 | 0.0023367 | 0.00058564
17 | 0.98071 | -0.37012 | 0.0017089 | 0.00042828
18 | 0.98006 | -0.38291 | 0.010024 | 0.0025123
19 | 0.98086 | -0.36715 | 0.0017089 | 0.00042828
20 | 0.97988 | -0.38652 | 0.0089395 | 0.0022405
21 | 0.98094 | -0.36577 | 0.0035198 | 0.00088214
22 | 0.98104 | -0.36365 | 0.0017094 | 0.00042842
23 | 0.98146 | -0.35558 | 0 | 0
24 | 0.98326 | -0.32121 | 0.0027158 | 0.00068064
25 | 0.98327 | -0.32093 | 0.00036815 | 9.2267e-05
26 | 0.98286 | -0.32901 | 0.0027147 | 0.00068037
27 | 0.9837 | -0.31266 | 0.00036815 | 9.2267e-05
28 | 0.98248 | -0.3365 | 0.0027174 | 0.00068105
29 | 0.98625 | -0.26301 | 0 | 0
30 | 0.9821 | -0.34376 | 0 | 0
31 | 0.98949 | -0.20048 | 0.0047358 | 0.0011869
32 | 0.98198 | -0.34612 | 0.0027173 | 0.00068101
33 | 0.98166 | -0.35251 | 0.00036815 | 9.2267e-05
34 | 0.98026 | -0.37974 | 0.0026551 | 0.00066542
35 | 0.98011 | -0.38268 | 0.0018218 | 0.00045658
36 | 0.98072 | -0.37084 | 0 | 0
37 | 0.97998 | -0.3854 | 0.0018223 | 0.00045672
38 | 0.98104 | -0.36454 | 0 | 0
39 | 0.97985 | -0.38784 | 0.0032867 | 0.00082372
40 | 0.98098 | -0.36571 | 0 | 0
41 | 0.98188 | -0.34805 | 0 | 0
42 | 0.98178 | -0.35007 | 0.0025105 | 0.0006292
43 | 0.9795 | -0.39474 | 0.0087724 | 0.0021986
44 | 0.98072 | -0.37082 | 0.0003873 | 9.7065e-05
45 | 0.98098 | -0.36582 | 0.00040767 | 0.00010217
46 | 0.98176 | -0.3505 | 0.0094021 | 0.0023564
47 | 0.98046 | -0.37588 | 0.00042014 | 0.0001053
48 | 0.99207 | -0.15089 | 0 | 0
49 | 0.97998 | -0.38525 | 0.0031003 | 0.00077701
50 | 0.97993 | -0.38634 | 0.0030959 | 0.0007759
51 | 0.98014 | -0.38224 | 0.0035504 | 0.00088981
52 | 0.97988 | -0.38733 | 0.0038462 | 0.00096395
53 | 0.98023 | -0.38036 | 0.0037313 | 0.00093516
54 | 0.97929 | -0.39862 | 0.0063457 | 0.0015904
55 | 0.97934 | -0.39763 | 0 | 0
56 | 0.99155 | -0.16106 | 0 | 0
57 | 0.99474 | -0.099861 | 0.0036076 | 0.00090415
58 | 0.99128 | -0.16622 | 0.0073154 | 0.0018334
59 | 0.99138 | -0.16431 | 0.003248 | 0.00081404
60 | 0.97929 | -0.3988 | 0.0091944 | 0.0023043
61 | 0.98632 | -0.26151 | 0.0058607 | 0.0014688
62 | 0.98645 | -0.25905 | 0 | 0
63 | 0.98321 | -0.32201 | 0.0062546 | 0.0015675
64 | 0.98324 | -0.32142 | 0 | 0
65 | 0.9901 | -0.18844 | 0 | 0
66 | 0.98619 | -0.264 | 0 | 0
67 | 0.98325 | -0.32121 | 0 | 0
68 | 0.99212 | -0.14967 | 0 | 0
69 | 0.98998 | -0.19077 | 0.0015762 | 0.00039504
70 | 0.98457 | -0.29547 | 0.0029161 | 0.00073084
71 | 0.98495 | -0.28812 | 0.00238 | 0.0005965
72 | 0.98235 | -0.33891 | 0 | 0
73 | 0.9823 | -0.3398 | 0 | 0
74 | 0.98214 | -0.34302 | 0.0016232 | 0.00040682
75 | 0.98321 | -0.3221 | 0.0048184 | 0.0012076
76 | 0.98447 | -0.29747 | 0.0022201 | 0.00055641
77 | 0.98194 | -0.34685 | 0.0042765 | 0.0010718
78 | 0.98221 | -0.34155 | 0.003241 | 0.00081228
79 | 0.99294 | -0.13399 | 0 | 0
80 | 0.99036 | -0.18328 | 0.0017421 | 0.0004366
81 | 0.98995 | -0.19149 | 0.0029514 | 0.00073968
82 | 0.9845 | -0.29699 | 0.002042 | 0.00051178
83 | 0.99362 | -0.12104 | 0 | 0
84 | 0.99284 | -0.13599 | 0.0042102 | 0.0010552
85 | 0.98467 | -0.29353 | 0.0023178 | 0.0005809
86 | 0.98278 | -0.32981 | 0.0037369 | 0.00093655
87 | 0.98205 | -0.34407 | 0.0044065 | 0.0011044
88 | 0.98301 | -0.32544 | 0 | 0
89 | 0.98158 | -0.35325 | 0.0098002 | 0.0024562
90 | 0.98363 | -0.31321 | 0 | 0
91 | 0.98278 | -0.32986 | 0.0073722 | 0.0018476
92 | 0.98131 | -0.35865 | 0.0035821 | 0.00089776
93 | 0.98469 | -0.29261 | 0.0041642 | 0.0010436
94 | 0.98116 | -0.36157 | 0.0035313 | 0.00088503
95 | 0.98083 | -0.36781 | 0 | 0
96 | 0.98965 | -0.19701 | 0 | 0
97 | 0.97252 | -0.53088 | 0.0029836 | 0.00074777
98 | 0.97936 | -0.39645 | 0.0020582 | 0.00051582
99 | 0.9801 | -0.38213 | 0 | 0
100 | 0.97957 | -0.39237 | 0.0034201 | 0.00085717
101 | 0.98171 | -0.35145 | 0.0025878 | 0.00064855
102 | 0.98162 | -0.35318 | 0.0062834 | 0.0015748
103 | 0.98153 | -0.35503 | 0.0079665 | 0.0019966
104 | 0.97839 | -0.41569 | 0.0051626 | 0.0012939
105 | 0.97854 | -0.41273 | 0.0036046 | 0.00090341
106 | 0.97877 | -0.40819 | 0.0019391 | 0.00048598
107 | 0.97888 | -0.40607 | 0.0022706 | 0.00056906
108 | 0.98008 | -0.3832 | 0.0057544 | 0.0014422
109 | 0.97991 | -0.38656 | 0.0062196 | 0.0015588
110 | 0.98081 | -0.36891 | 0.0062156 | 0.0015578
111 | 0.97946 | -0.39537 | 0.0029378 | 0.00073628
112 | 0.98286 | -0.32883 | 0 | 0
113 | 0.98079 | -0.3692 | 0 | 0
114 | 0.98249 | -0.33598 | 0.0021141 | 0.00052985
115 | 0.98326 | -0.32092 | 0 | 0
116 | 0.98075 | -0.36995 | 0.0044313 | 0.0011106
117 | 0.97914 | -0.40154 | 0.0013531 | 0.00033911
118 | 0.99021 | -0.18616 | 0 | 0
119 | 0.99483 | -0.098052 | 0 | 0
120 | 0.99438 | -0.10672 | 0.0042051 | 0.0010539
121 | 0.99511 | -0.092637 | 0 | 0
122 | 0.99347 | -0.12403 | 0.0028669 | 0.0007185
123 | 0.98241 | -0.3375 | 0.0057276 | 0.0014355
124 | 0.99345 | -0.1243 | 0.0027201 | 0.00068172
125 | 0.98239 | -0.33789 | 0.0024999 | 0.00062654
126 | 0.98236 | -0.33848 | 0.0021622 | 0.00054189
127 | 0.98234 | -0.33886 | 0.0025303 | 0.00063416
128 | 0.98234 | -0.3389 | 0.0025809 | 0.00064685
129 | 0.98988 | -0.19273 | 0.0037682 | 0.0009444
130 | 0.97893 | -0.40576 | 0.008171 | 0.0020479
131 | 0.98109 | -0.36292 | 0.0033277 | 0.00083399
132 | 0.98187 | -0.34824 | 0.0046104 | 0.0011555
133 | 0.98219 | -0.342 | 0.001431 | 0.00035863
134 | 0.97889 | -0.40656 | 0.0031742 | 0.00079553
135 | 0.97218 | -0.53758 | 0.0053357 | 0.0013373
136 | 0.99359 | -0.12199 | 0.004736 | 0.001187
137 | 0.9937 | -0.11987 | 0.0056995 | 0.0014284
138 | 0.99395 | -0.11491 | 0.0031592 | 0.00079177
139 | 0.99408 | -0.11247 | 0.0032756 | 0.00082093
140 | 0.99151 | -0.16192 | 0.0037096 | 0.00092973
141 | 0.99551 | -0.085282 | 0.003871 | 0.00097015
142 | 0.99734 | -0.050447 | 0.0047386 | 0.0011876
143 | 1 | 0 | -0.41358 | -0.10574
144 | 0.99747 | -0.047914 | 0.0063475 | 0.0015908
145 | 0.97918 | -0.40013 | 0.0030522 | 0.00076495
146 | 0.99998 | 149.9956 | 0 | 0

## res_line
| p_from_mw | q_from_mvar | p_to_mw | q_to_mvar | pl_mw | ql_mvar | i_from_ka | i_to_ka | i_ka | vm_from_pu | va_from_degree | vm_to_pu | va_to_degree | loading_percent
0 | -0.0039364 | -0.00098655 | 0.0039368 | 0.00098643 | 4.4055e-07 | -1.1892e-07 | 0.0060268 | 0.0060266 | 0.0060268 | 0.97189 | -0.54325 | 0.97201 | -0.5409 | 1.6557
1 | -0.0080338 | -0.0020132 | 0.008035 | 0.0020138 | 1.2718e-06 | 5.3596e-07 | 0.012299 | 0.012298 | 0.012299 | 0.97201 | -0.5409 | 0.97218 | -0.53758 | 3.3787
2 | -0.0051002 | -0.001275 | 0.0051003 | 0.001275 | 4.405e-08 | 3.9374e-09 | 0.0077772 | 0.0077772 | 0.0077772 | 0.97568 | -0.46851 | 0.97569 | -0.46833 | 2.1366
3 | 0.0018295 | 0.0004553 | -0.0018294 | -0.00045548 | 4.9872e-08 | -1.8161e-07 | 0.002789 | 0.002789 | 0.002789 | 0.97568 | -0.46851 | 0.97565 | -0.46909 | 0.76622
4 | -0.029728 | -0.0074737 | 0.029751 | 0.0074877 | 2.2327e-05 | 1.3928e-05 | 0.045347 | 0.045347 | 0.045347 | 0.97569 | -0.46833 | 0.97649 | -0.45262 | 12.4579
5 | 0.024628 | 0.0061987 | -0.024574 | -0.0061652 | 5.4302e-05 | 3.3475e-05 | 0.03757 | 0.03757 | 0.03757 | 0.97569 | -0.46833 | 0.97334 | -0.51457 | 10.3214
6 | 0.0018294 | 0.00045548 | -0.0018291 | -0.00045677 | 3.5531e-07 | -1.2931e-06 | 0.002789 | 0.0027896 | 0.0027896 | 0.97565 | -0.46909 | 0.97545 | -0.47318 | 0.76637
7 | -0.032957 | -0.0082913 | 0.03297 | 0.0082991 | 1.238e-05 | 7.7596e-06 | 0.050233 | 0.050233 | 0.050233 | 0.97649 | -0.45262 | 0.97689 | -0.44476 | 13.8003
8 | 0.022602 | 0.0056711 | -0.022596 | -0.0056678 | 5.3011e-06 | 3.2456e-06 | 0.034555 | 0.034555 | 0.034555 | 0.97334 | -0.51457 | 0.97309 | -0.51949 | 9.4932
9 | 0.0019722 | 0.00049415 | -0.0019722 | -0.00049427 | 4.1089e-08 | -1.2352e-07 | 0.003015 | 0.003015 | 0.003015 | 0.97334 | -0.51457 | 0.97332 | -0.51501 | 0.82831
10 | 0.0018291 | 0.00045677 | -0.0018286 | -0.0004583 | 4.2065e-07 | -1.5293e-06 | 0.0027896 | 0.0027902 | 0.0027902 | 0.97545 | -0.47318 | 0.9752 | -0.47802 | 0.76655
11 | -0.035321 | -0.0088884 | 0.035329 | 0.0088935 | 8.1206e-06 | 5.1035e-06 | 0.053815 | 0.053815 | 0.053815 | 0.97689 | -0.44476 | 0.97714 | -0.43995 | 14.7843
12 | 0.019468 | 0.0048838 | -0.019463 | -0.0048807 | 5.0917e-06 | 3.0684e-06 | 0.029771 | 0.029771 | 0.029771 | 0.97309 | -0.51949 | 0.97282 | -0.52498 | 8.179
13 | -0.038536 | -0.0096971 | 0.038558 | 0.009711 | 2.2035e-05 | 1.3888e-05 | 0.058698 | 0.058698 | 0.058698 | 0.97714 | -0.43995 | 0.97775 | -0.42799 | 16.1257
14 | 0.016363 | 0.0041039 | -0.016359 | -0.0041012 | 4.597e-06 | 2.6992e-06 | 0.02503 | 0.02503 | 0.02503 | 0.97282 | -0.52498 | 0.97252 | -0.53088 | 6.8765
15 | -0.040621 | -0.010228 | 0.04063 | 0.010234 | 9.0863e-06 | 5.7357e-06 | 0.061838 | 0.061838 | 0.061838 | 0.97775 | -0.42799 | 0.97799 | -0.42331 | 16.9884
16 | -0.042674 | -0.010746 | 0.042701 | 0.010763 | 2.6945e-05 | 1.7031e-05 | 0.064947 | 0.064947 | 0.064947 | 0.97799 | -0.42331 | 0.97866 | -0.41011 | 17.8426
17 | -0.045038 | -0.011349 | 0.045067 | 0.011367 | 2.9453e-05 | 1.864e-05 | 0.0685 | 0.0685 | 0.0685 | 0.97866 | -0.41011 | 0.97936 | -0.39645 | 18.8187
18 | 0.018977 | 0.0047604 | -0.018965 | -0.0047534 | 1.1566e-05 | 6.9335e-06 | 0.028795 | 0.028795 | 0.028795 | 0.98071 | -0.37012 | 0.98006 | -0.38291 | 7.9107
19 | -0.020686 | -0.0051887 | 0.020689 | 0.0051904 | 2.9255e-06 | 1.7724e-06 | 0.031387 | 0.031387 | 0.031387 | 0.98071 | -0.37012 | 0.98086 | -0.36715 | 8.6229
20 | 0.0089411 | 0.0022412 | -0.0089395 | -0.0022405 | 1.5379e-06 | 7.0388e-07 | 0.013575 | 0.013575 | 0.013575 | 0.98006 | -0.38291 | 0.97988 | -0.38652 | 3.7295
21 | -0.022397 | -0.0056187 | 0.022399 | 0.0056196 | 1.481e-06 | 9.0465e-07 | 0.03398 | 0.03398 | 0.03398 | 0.98086 | -0.36715 | 0.98094 | -0.36577 | 9.3351
22 | -0.025919 | -0.0065018 | 0.025921 | 0.0065034 | 2.6101e-06 | 1.6136e-06 | 0.039319 | 0.039319 | 0.039319 | 0.98094 | -0.36577 | 0.98104 | -0.36365 | 10.8019
23 | -0.027631 | -0.0069318 | 0.027641 | 0.0069384 | 1.0645e-05 | 6.6088e-06 | 0.041912 | 0.041912 | 0.041912 | 0.98104 | -0.36365 | 0.98146 | -0.35558 | 11.5142
24 | 0.066714 | 0.016844 | -0.066675 | -0.016819 | 3.9079e-05 | 2.4882e-05 | 0.10119 | 0.10119 | 0.10119 | 0.98146 | -0.35558 | 0.98083 | -0.36781 | 27.8001
25 | -0.094356 | -0.023783 | 0.094547 | 0.023905 | 0.00019169 | 0.00012236 | 0.1431 | 0.1431 | 0.1431 | 0.98146 | -0.35558 | 0.98363 | -0.31321 | 39.3143
26 | -0.06941 | -0.017459 | 0.069411 | 0.01746 | 9.3361e-07 | 5.9465e-07 | 0.10506 | 0.10506 | 0.10506 | 0.98326 | -0.32121 | 0.98327 | -0.32093 | 28.8639
27 | 0.066694 | 0.016779 | -0.066669 | -0.016763 | 2.4848e-05 | 1.582e-05 | 0.10095 | 0.10095 | 0.10095 | 0.98326 | -0.32121 | 0.98286 | -0.32901 | 27.7348
28 | -0.069779 | -0.017552 | 0.069807 | 0.01757 | 2.7573e-05 | 1.7563e-05 | 0.10562 | 0.10562 | 0.10562 | 0.98327 | -0.32093 | 0.9837 | -0.31266 | 29.0169
29 | 0.063955 | 0.016082 | -0.063932 | -0.016068 | 2.2873e-05 | 1.4556e-05 | 0.096844 | 0.096845 | 0.096845 | 0.98286 | -0.32901 | 0.98248 | -0.3365 | 26.6056
30 | -0.070175 | -0.017662 | 0.070342 | 0.017768 | 0.00016694 | 0.00010634 | 0.10618 | 0.10618 | 0.10618 | 0.9837 | -0.31266 | 0.98625 | -0.26301 | 29.1699
31 | 0.061214 | 0.015387 | -0.061193 | -0.015373 | 2.1214e-05 | 1.3494e-05 | 0.092729 | 0.092729 | 0.092729 | 0.98248 | -0.3365 | 0.9821 | -0.34376 | 25.475
32 | -0.070342 | -0.017768 | 0.070553 | 0.017903 | 0.00021151 | 0.00013473 | 0.10618 | 0.10618 | 0.10618 | 0.98625 | -0.26301 | 0.98949 | -0.20048 | 29.1698
33 | 0.014634 | 0.0036688 | -0.014632 | -0.0036679 | 1.6423e-06 | 9.3839e-07 | 0.022173 | 0.022173 | 0.022173 | 0.9821 | -0.34376 | 0.98198 | -0.34612 | 6.0914
34 | 0.046559 | 0.011705 | -0.04654 | -0.011692 | 1.9446e-05 | 1.2314e-05 | 0.070556 | 0.070556 | 0.070556 | 0.9821 | -0.34376 | 0.98166 | -0.35251 | 19.3836
35 | -0.075289 | -0.01909 | 0.075469 | 0.019205 | 0.00017993 | 0.00011467 | 0.1133 | 0.1133 | 0.1133 | 0.98949 | -0.20048 | 0.99207 | -0.15089 | 31.1263
36 | 0.011915 | 0.0029869 | -0.011914 | -0.0029863 | 1.0956e-06 | 5.8783e-07 | 0.018055 | 0.018055 | 0.018055 | 0.98198 | -0.34612 | 0.98188 | -0.34805 | 4.9603
37 | 0.046172 | 0.0116 | -0.046145 | -0.011583 | 2.6497e-05 | 1.6776e-05 | 0.069998 | 0.069998 | 0.069998 | 0.98166 | -0.35251 | 0.98104 | -0.36454 | 19.2303
38 | 0.024914 | 0.0062498 | -0.024911 | -0.0062476 | 3.4846e-06 | 2.1482e-06 | 0.037821 | 0.037821 | 0.037821 | 0.98026 | -0.37974 | 0.98011 | -0.38268 | 10.3904
39 | -0.027569 | -0.0069152 | 0.027581 | 0.0069224 | 1.1701e-05 | 7.264e-06 | 0.041851 | 0.041851 | 0.041851 | 0.98026 | -0.37974 | 0.98072 | -0.37084 | 11.4977
40 | 0.023089 | 0.005791 | -0.023086 | -0.0057892 | 2.9927e-06 | 1.8335e-06 | 0.035055 | 0.035055 | 0.035055 | 0.98011 | -0.38268 | 0.97998 | -0.3854 | 9.6306
41 | -0.027581 | -0.0069224 | 0.027589 | 0.0069276 | 8.2911e-06 | 5.147e-06 | 0.041851 | 0.041851 | 0.041851 | 0.98072 | -0.37084 | 0.98104 | -0.36454 | 11.4976
42 | 0.021264 | 0.0053325 | -0.021261 | -0.005331 | 2.4713e-06 | 1.502e-06 | 0.032288 | 0.032288 | 0.032288 | 0.97998 | -0.3854 | 0.97985 | -0.38784 | 8.8704
43 | 0.018556 | 0.0046556 | -0.018555 | -0.004655 | 1.033e-06 | 6.1721e-07 | 0.028147 | 0.028147 | 0.028147 | 0.98104 | -0.36454 | 0.98098 | -0.36571 | 7.7326
44 | 0.017974 | 0.0045073 | -0.017969 | -0.0045037 | 5.914e-06 | 3.5185e-06 | 0.027297 | 0.027297 | 0.027297 | 0.97985 | -0.38784 | 0.9795 | -0.39474 | 7.4993
45 | 0.018147 | 0.004553 | -0.018143 | -0.0045504 | 4.4191e-06 | 2.6319e-06 | 0.027528 | 0.027529 | 0.027529 | 0.98098 | -0.36571 | 0.98072 | -0.37082 | 7.5628
46 | 0.00040767 | 0.00010199 | -0.00040767 | -0.00010217 | 2.1234e-09 | -1.8561e-07 | 0.00061831 | 0.00061838 | 0.00061838 | 0.98098 | -0.36571 | 0.98098 | -0.36582 | 0.16988
47 | 0.011914 | 0.0029863 | -0.011913 | -0.0029857 | 1.1473e-06 | 6.156e-07 | 0.018055 | 0.018055 | 0.018055 | 0.98188 | -0.34805 | 0.98178 | -0.35007 | 4.9603
48 | 0.0094023 | 0.0023565 | -0.0094021 | -0.0023564 | 1.9356e-07 | 9.1737e-08 | 0.01425 | 0.01425 | 0.01425 | 0.98178 | -0.35007 | 0.98176 | -0.3505 | 3.9149
49 | 0.0091962 | 0.0023052 | -0.0091944 | -0.0023043 | 1.7767e-06 | 8.3163e-07 | 0.013971 | 0.013971 | 0.013971 | 0.9795 | -0.39474 | 0.97929 | -0.3988 | 3.8381
50 | 0.017755 | 0.0044533 | -0.017751 | -0.0044508 | 4.2837e-06 | 2.543e-06 | 0.026941 | 0.026941 | 0.026941 | 0.98072 | -0.37082 | 0.98046 | -0.37588 | 7.4014
51 | 0.017331 | 0.0043455 | -0.017327 | -0.0043433 | 3.6947e-06 | 2.185e-06 | 0.026303 | 0.026303 | 0.026303 | 0.98046 | -0.37588 | 0.98023 | -0.38036 | 7.2262
52 | 0.014282 | 0.0035821 | -0.014276 | -0.0035782 | 6.9244e-06 | 3.9124e-06 | 0.021423 | 0.021423 | 0.021423 | 0.99207 | -0.15089 | 0.99155 | -0.16106 | 5.8855
53 | -0.089751 | -0.022787 | 0.089972 | 0.022928 | 0.00022094 | 0.00014098 | 0.13472 | 0.13472 | 0.13472 | 0.99207 | -0.15089 | 0.99474 | -0.099861 | 37.0117
54 | 0.0069426 | 0.0017399 | -0.0069423 | -0.0017398 | 3.5856e-07 | 1.2108e-07 | 0.010542 | 0.010542 | 0.010542 | 0.97998 | -0.38525 | 0.97993 | -0.38634 | 2.8961
55 | -0.010043 | -0.0025169 | 0.010044 | 0.0025176 | 1.4445e-06 | 7.1574e-07 | 0.015249 | 0.015249 | 0.015249 | 0.97998 | -0.38525 | 0.98014 | -0.38224 | 4.1893
56 | 0.0038464 | 0.00096389 | -0.0038462 | -0.00096395 | 1.8096e-07 | -6.238e-08 | 0.0058407 | 0.0058408 | 0.0058408 | 0.97993 | -0.38634 | 0.97988 | -0.38733 | 1.6046
57 | -0.013595 | -0.0034074 | 0.013596 | 0.0034081 | 1.2166e-06 | 6.8261e-07 | 0.020639 | 0.020639 | 0.020639 | 0.98014 | -0.38224 | 0.98023 | -0.38036 | 5.6701
58 | -0.0063457 | -0.0015904 | 0.006346 | 0.0015905 | 3.0089e-07 | 8.3983e-08 | 0.0096422 | 0.0096422 | 0.0096422 | 0.97929 | -0.39862 | 0.97934 | -0.39763 | 2.649
59 | 0.012703 | 0.0031849 | -0.012701 | -0.0031836 | 2.3646e-06 | 1.3004e-06 | 0.019302 | 0.019302 | 0.019302 | 0.97934 | -0.39763 | 0.97914 | -0.40154 | 5.3027
60 | -0.019049 | -0.0047754 | 0.019051 | 0.0047766 | 2.0494e-06 | 1.2295e-06 | 0.028944 | 0.028944 | 0.028944 | 0.97934 | -0.39763 | 0.97946 | -0.39537 | 7.9516
61 | 0.0037098 | 0.00092965 | -0.0037096 | -0.00092973 | 1.5211e-07 | -7.1445e-08 | 0.0055672 | 0.0055673 | 0.0055673 | 0.99155 | -0.16106 | 0.99151 | -0.16192 | 1.5295
62 | 0.010566 | 0.0026485 | -0.010564 | -0.0026477 | 1.6361e-06 | 8.2332e-07 | 0.015856 | 0.015856 | 0.015856 | 0.99155 | -0.16106 | 0.99138 | -0.16431 | 4.3561
63 | -0.09358 | -0.023832 | 0.093646 | 0.023874 | 6.5853e-05 | 4.203e-05 | 0.14012 | 0.14012 | 0.14012 | 0.99474 | -0.099861 | 0.99551 | -0.085282 | 38.4942
64 | -0.0073154 | -0.0018334 | 0.007316 | 0.0018336 | 6.6592e-07 | 2.3632e-07 | 0.010981 | 0.010981 | 0.010981 | 0.99128 | -0.16622 | 0.99138 | -0.16431 | 3.0168
65 | -0.0058607 | -0.0014688 | 0.0058614 | 0.001469 | 6.8667e-07 | 1.4049e-07 | 0.0088418 | 0.0088417 | 0.0088418 | 0.98632 | -0.26151 | 0.98645 | -0.25905 | 2.4291
66 | -0.12359 | -0.031176 | 0.12401 | 0.031444 | 0.00041934 | 0.00026797 | 0.1865 | 0.1865 | 0.1865 | 0.98645 | -0.25905 | 0.9901 | -0.18844 | 51.2356
67 | 0.11772 | 0.029707 | -0.1177 | -0.029689 | 2.7861e-05 | 1.7801e-05 | 0.17766 | 0.17766 | 0.17766 | 0.98645 | -0.25905 | 0.98619 | -0.264 | 48.8065
68 | -0.0062546 | -0.0015675 | 0.0062548 | 0.0015676 | 1.7547e-07 | 4.6068e-08 | 0.0094658 | 0.0094658 | 0.0094658 | 0.98321 | -0.32201 | 0.98324 | -0.32142 | 2.6005
69 | -0.0062548 | -0.0015676 | 0.0062548 | 0.0015676 | 6.4177e-08 | 1.6848e-08 | 0.0094658 | 0.0094658 | 0.0094658 | 0.98324 | -0.32142 | 0.98325 | -0.32121 | 2.6005
70 | -0.1323 | -0.033524 | 0.13255 | 0.033681 | 0.00024692 | 0.00015782 | 0.19897 | 0.19897 | 0.19897 | 0.9901 | -0.18844 | 0.99212 | -0.14967 | 54.6613
71 | 0.0082971 | 0.0020795 | -0.0082962 | -0.0020791 | 9.2036e-07 | 3.8606e-07 | 0.01247 | 0.01247 | 0.01247 | 0.9901 | -0.18844 | 0.98998 | -0.19077 | 3.4258
72 | 0.050444 | 0.012706 | -0.050368 | -0.012658 | 7.5808e-05 | 4.8073e-05 | 0.076135 | 0.076136 | 0.076136 | 0.98619 | -0.264 | 0.98457 | -0.29547 | 20.9164
73 | 0.067253 | 0.016983 | -0.067175 | -0.016934 | 7.7652e-05 | 4.9441e-05 | 0.10152 | 0.10152 | 0.10152 | 0.98619 | -0.264 | 0.98495 | -0.28812 | 27.8902
74 | 0.0048186 | 0.0012076 | -0.0048184 | -0.0012076 | 2.0599e-07 | 8.1959e-10 | 0.0072922 | 0.0072922 | 0.0072922 | 0.98325 | -0.32121 | 0.98321 | -0.3221 | 2.0034
75 | -0.043137 | -0.010826 | 0.043186 | 0.010856 | 4.8881e-05 | 3.0895e-05 | 0.065287 | 0.065286 | 0.065287 | 0.98325 | -0.32121 | 0.98447 | -0.29747 | 17.9359
76 | 0.032063 | 0.0080504 | -0.032036 | -0.0080335 | 2.7049e-05 | 1.6923e-05 | 0.048529 | 0.048529 | 0.048529 | 0.98325 | -0.32121 | 0.98235 | -0.33891 | 13.3321
77 | -0.26988 | -0.068741 | 0.27008 | 0.068872 | 0.00020435 | 0.00013061 | 0.40517 | 0.40517 | 0.40517 | 0.99212 | -0.14967 | 0.99294 | -0.13399 | 55.6548
78 | 0.13733 | 0.03506 | -0.13711 | -0.034917 | 0.00022264 | 0.00014231 | 0.2062 | 0.2062 | 0.2062 | 0.99212 | -0.14967 | 0.99036 | -0.18328 | 56.6484
79 | 0.00672 | 0.0016841 | -0.0067198 | -0.001684 | 2.2942e-07 | 6.9729e-08 | 0.010101 | 0.010101 | 0.010101 | 0.98998 | -0.19077 | 0.98995 | -0.19149 | 2.7749
80 | 0.047452 | 0.011928 | -0.047449 | -0.011925 | 3.4353e-06 | 2.1759e-06 | 0.071728 | 0.071728 | 0.071728 | 0.98457 | -0.29547 | 0.9845 | -0.29699 | 19.7056
81 | 0.064795 | 0.016337 | -0.064778 | -0.016326 | 1.6774e-05 | 1.0676e-05 | 0.097925 | 0.097925 | 0.097925 | 0.98495 | -0.28812 | 0.98467 | -0.29353 | 26.9024
82 | 0.013563 | 0.0033996 | -0.013563 | -0.0033993 | 5.755e-07 | 3.2229e-07 | 0.020545 | 0.020545 | 0.020545 | 0.98235 | -0.33891 | 0.9823 | -0.3398 | 5.6442
83 | 0.018473 | 0.0046338 | -0.018469 | -0.0046317 | 3.6241e-06 | 2.1632e-06 | 0.027984 | 0.027984 | 0.027984 | 0.98235 | -0.33891 | 0.98214 | -0.34302 | 7.6878
84 | 0.0088902 | 0.0022286 | -0.0088872 | -0.0022273 | 2.988e-06 | 1.3564e-06 | 0.013467 | 0.013467 | 0.013467 | 0.9823 | -0.3398 | 0.98194 | -0.34685 | 3.6999
85 | 0.0046724 | 0.0011707 | -0.004672 | -0.0011707 | 3.8905e-07 | -1.3149e-08 | 0.0070778 | 0.0070779 | 0.0070779 | 0.9823 | -0.3398 | 0.98221 | -0.34155 | 1.9445
86 | 0.016846 | 0.0042248 | -0.016839 | -0.0042209 | 6.7665e-06 | 3.9802e-06 | 0.025524 | 0.025525 | 0.025525 | 0.98214 | -0.34302 | 0.98171 | -0.35145 | 7.0122
87 | -0.045406 | -0.011413 | 0.045407 | 0.011414 | 1.0545e-06 | 6.6729e-07 | 0.068642 | 0.068642 | 0.068642 | 0.98447 | -0.29747 | 0.9845 | -0.29699 | 18.8577
88 | 0.0046108 | 0.0011555 | -0.0046104 | -0.0011555 | 3.0407e-07 | -1.5486e-08 | 0.006987 | 0.0069871 | 0.0069871 | 0.98194 | -0.34685 | 0.98187 | -0.34824 | 1.9195
89 | 0.001431 | 0.00035843 | -0.001431 | -0.00035863 | 3.0867e-08 | -2.0191e-07 | 0.0021678 | 0.0021679 | 0.0021679 | 0.98221 | -0.34155 | 0.98219 | -0.342 | 0.59558
90 | -0.27429 | -0.069927 | 0.27447 | 0.070036 | 0.00017162 | 0.00010952 | 0.41148 | 0.41148 | 0.41148 | 0.99294 | -0.13399 | 0.99362 | -0.12104 | 37.681
91 | 0.0042106 | 0.0010551 | -0.0042102 | -0.0010552 | 4.0158e-07 | -9.0841e-08 | 0.0063099 | 0.0063101 | 0.0063101 | 0.99294 | -0.13399 | 0.99284 | -0.13599 | 1.7335
92 | 0.13536 | 0.034481 | -0.13535 | -0.034469 | 1.8812e-05 | 1.2024e-05 | 0.20358 | 0.20358 | 0.20358 | 0.99036 | -0.18328 | 0.99021 | -0.18616 | 55.9294
93 | 0.0037684 | 0.0009443 | -0.0037682 | -0.0009444 | 2.2303e-07 | -9.5562e-08 | 0.0056644 | 0.0056644 | 0.0056644 | 0.98995 | -0.19149 | 0.98988 | -0.19273 | 1.5562
94 | 0.0055878 | 0.0014003 | -0.005587 | -0.0014002 | 7.9703e-07 | 1.1703e-07 | 0.0083681 | 0.0083682 | 0.0083682 | 0.99362 | -0.12104 | 0.99347 | -0.12403 | 2.299
95 | -0.28005 | -0.071437 | 0.28036 | 0.071635 | 0.00031125 | 0.00019865 | 0.41984 | 0.41984 | 0.41984 | 0.99362 | -0.12104 | 0.99483 | -0.098052 | 38.4473
96 | 0.062461 | 0.015745 | -0.062379 | -0.015693 | 8.175e-05 | 5.2009e-05 | 0.094422 | 0.094422 | 0.094422 | 0.98467 | -0.29353 | 0.98326 | -0.32092 | 25.9402
97 | 0.024677 | 0.0061945 | -0.02466 | -0.0061842 | 1.6774e-05 | 1.0329e-05 | 0.037367 | 0.037367 | 0.037367 | 0.98278 | -0.32981 | 0.98205 | -0.34407 | 10.2657
98 | -0.028414 | -0.0071311 | 0.02842 | 0.0071347 | 5.9208e-06 | 3.6812e-06 | 0.043025 | 0.043025 | 0.043025 | 0.98278 | -0.32981 | 0.98301 | -0.32544 | 11.82
99 | 0.020254 | 0.0050798 | -0.020245 | -0.0050745 | 8.8586e-06 | 5.3523e-06 | 0.03069 | 0.03069 | 0.03069 | 0.98205 | -0.34407 | 0.98158 | -0.35325 | 8.4314
100 | -0.035794 | -0.008983 | 0.035815 | 0.0089961 | 2.0887e-05 | 1.3127e-05 | 0.054187 | 0.054187 | 0.054187 | 0.98301 | -0.32544 | 0.98363 | -0.31321 | 14.8865
101 | 0.0073737 | 0.0018482 | -0.0073722 | -0.0018476 | 1.5532e-06 | 5.7271e-07 | 0.011162 | 0.011162 | 0.011162 | 0.98301 | -0.32544 | 0.98278 | -0.32986 | 3.0665
102 | 0.010445 | 0.0026183 | -0.010442 | -0.0026169 | 2.6891e-06 | 1.3596e-06 | 0.015834 | 0.015834 | 0.015834 | 0.98158 | -0.35325 | 0.98131 | -0.35865 | 4.35
103 | -0.13036 | -0.032901 | 0.13049 | 0.032983 | 0.00012875 | 8.2288e-05 | 0.19729 | 0.19729 | 0.19729 | 0.98363 | -0.31321 | 0.98469 | -0.29261 | 54.2007
104 | 0.0068601 | 0.0017192 | -0.0068592 | -0.0017189 | 9.5378e-07 | 3.1352e-07 | 0.010402 | 0.010402 | 0.010402 | 0.98131 | -0.35865 | 0.98116 | -0.36157 | 2.8578
105 | -0.13465 | -0.034027 | 0.13528 | 0.034423 | 0.00062028 | 0.00039647 | 0.20358 | 0.20358 | 0.20358 | 0.98469 | -0.29261 | 0.98965 | -0.19701 | 55.9294
106 | 0.0033279 | 0.00083384 | -0.0033277 | -0.00083399 | 2.1412e-07 | -1.4605e-07 | 0.0050469 | 0.005047 | 0.005047 | 0.98116 | -0.36157 | 0.98109 | -0.36292 | 1.3865
107 | 0.019485 | 0.0048951 | -0.019472 | -0.0048871 | 1.3312e-05 | 8.0075e-06 | 0.029565 | 0.029566 | 0.029566 | 0.98083 | -0.36781 | 0.9801 | -0.38213 | 8.1224
108 | 0.04719 | 0.011924 | -0.047125 | -0.011883 | 6.4704e-05 | 4.0987e-05 | 0.071627 | 0.071627 | 0.071627 | 0.98083 | -0.36781 | 0.97936 | -0.39645 | 19.6778
109 | -0.13528 | -0.034423 | 0.13535 | 0.034469 | 7.0748e-05 | 4.522e-05 | 0.20358 | 0.20358 | 0.20358 | 0.98965 | -0.19701 | 0.99021 | -0.18616 | 55.9294
110 | 0.013375 | 0.0033534 | -0.013371 | -0.003351 | 4.2697e-06 | 2.3954e-06 | 0.020465 | 0.020465 | 0.020465 | 0.97252 | -0.53088 | 0.97218 | -0.53758 | 5.6223
111 | 0.019472 | 0.0048871 | -0.019463 | -0.0048814 | 9.4965e-06 | 5.7128e-06 | 0.029566 | 0.029566 | 0.029566 | 0.9801 | -0.38213 | 0.97957 | -0.39237 | 8.1224
112 | 0.016042 | 0.0040242 | -0.016036 | -0.0040208 | 5.933e-06 | 3.4619e-06 | 0.02437 | 0.02437 | 0.02437 | 0.97957 | -0.39237 | 0.97918 | -0.40013 | 6.6952
113 | 0.014252 | 0.0035723 | -0.014251 | -0.0035716 | 1.1709e-06 | 6.6477e-07 | 0.021602 | 0.021602 | 0.021602 | 0.98171 | -0.35145 | 0.98162 | -0.35318 | 5.9347
114 | 0.0079672 | 0.0019969 | -0.0079665 | -0.0019966 | 7.0178e-07 | 2.8697e-07 | 0.012077 | 0.012077 | 0.012077 | 0.98162 | -0.35318 | 0.98153 | -0.35503 | 3.318
115 | -0.0051626 | -0.0012939 | 0.0051633 | 0.0012939 | 7.2962e-07 | 7.0547e-08 | 0.0078517 | 0.0078516 | 0.0078517 | 0.97839 | -0.41569 | 0.97854 | -0.41273 | 2.1571
116 | -0.0087679 | -0.0021973 | 0.0087698 | 0.0021982 | 1.8932e-06 | 8.5482e-07 | 0.013333 | 0.013333 | 0.013333 | 0.97854 | -0.41273 | 0.97877 | -0.40819 | 3.6629
117 | -0.010709 | -0.0026842 | 0.01071 | 0.0026847 | 1.0827e-06 | 5.5601e-07 | 0.016281 | 0.016281 | 0.016281 | 0.97877 | -0.40819 | 0.97888 | -0.40607 | 4.4727
118 | -0.012981 | -0.0032538 | 0.012984 | 0.0032558 | 3.6779e-06 | 2.0371e-06 | 0.019732 | 0.019732 | 0.019732 | 0.97888 | -0.40607 | 0.97918 | -0.40013 | 5.421
119 | 0.028222 | 0.0070801 | -0.028218 | -0.0070773 | 4.5186e-06 | 2.8092e-06 | 0.042851 | 0.042852 | 0.042852 | 0.98008 | -0.3832 | 0.97991 | -0.38656 | 11.7724
120 | -0.033977 | -0.0085223 | 0.034 | 0.0085369 | 2.3153e-05 | 1.4525e-05 | 0.051588 | 0.051588 | 0.051588 | 0.98008 | -0.3832 | 0.98081 | -0.36891 | 14.1726
121 | 0.021998 | 0.0055185 | -0.021989 | -0.0055129 | 9.2416e-06 | 5.6366e-06 | 0.033407 | 0.033407 | 0.033407 | 0.97991 | -0.38656 | 0.97946 | -0.39537 | 9.1777
122 | -0.044647 | -0.011205 | 0.044733 | 0.011259 | 8.5515e-05 | 5.4101e-05 | 0.067741 | 0.067741 | 0.067741 | 0.98081 | -0.36891 | 0.98286 | -0.32883 | 18.6102
123 | 0.0044315 | 0.0011106 | -0.0044315 | -0.0011106 | 6.0683e-08 | -6.3435e-09 | 0.0067232 | 0.0067232 | 0.0067232 | 0.98081 | -0.36891 | 0.98079 | -0.3692 | 1.847
124 | 0.017623 | 0.0044191 | -0.017617 | -0.0044156 | 6.0053e-06 | 3.5584e-06 | 0.026681 | 0.026681 | 0.026681 | 0.98286 | -0.32883 | 0.98249 | -0.33598 | 7.33
125 | -0.062355 | -0.015678 | 0.062379 | 0.015693 | 2.3557e-05 | 1.4987e-05 | 0.094422 | 0.094422 | 0.094422 | 0.98286 | -0.32883 | 0.98326 | -0.32092 | 25.9402
126 | 0.0044315 | 0.0011106 | -0.0044313 | -0.0011106 | 1.584e-07 | -1.6551e-08 | 0.0067232 | 0.0067233 | 0.0067233 | 0.98079 | -0.3692 | 0.98075 | -0.36995 | 1.8471
127 | 0.015503 | 0.0038857 | -0.015501 | -0.0038851 | 1.1174e-06 | 6.4668e-07 | 0.023479 | 0.023479 | 0.023479 | 0.98249 | -0.33598 | 0.98241 | -0.3375 | 6.4504
128 | 0.011348 | 0.0028445 | -0.011345 | -0.0028433 | 2.2843e-06 | 1.2044e-06 | 0.017245 | 0.017245 | 0.017245 | 0.97914 | -0.40154 | 0.97893 | -0.40576 | 4.7378
129 | 0.021093 | 0.0052921 | -0.021085 | -0.0052868 | 8.7102e-06 | 5.2717e-06 | 0.031552 | 0.031552 | 0.031552 | 0.99483 | -0.098052 | 0.99438 | -0.10672 | 8.6683
130 | -0.30146 | -0.076927 | 0.30154 | 0.076978 | 7.888e-05 | 5.0363e-05 | 0.4514 | 0.4514 | 0.4514 | 0.99483 | -0.098052 | 0.99511 | -0.092637 | 41.3367
131 | 0.016879 | 0.0042329 | -0.016875 | -0.0042302 | 4.6277e-06 | 2.7109e-06 | 0.02526 | 0.02526 | 0.02526 | 0.99438 | -0.10672 | 0.99408 | -0.11247 | 6.9395
132 | -0.30154 | -0.076978 | 0.30219 | 0.077395 | 0.00065321 | 0.00041705 | 0.4514 | 0.4514 | 0.4514 | 0.99511 | -0.092637 | 0.99747 | -0.047914 | 41.3367
133 | 0.0027201 | 0.00068167 | -0.0027201 | -0.00068172 | 3.4842e-08 | -5.0177e-08 | 0.0040742 | 0.0040742 | 0.0040742 | 0.99347 | -0.12403 | 0.99345 | -0.1243 | 1.1193
134 | 0.0097739 | 0.0024496 | -0.0097737 | -0.0024495 | 1.8476e-07 | 8.978e-08 | 0.014804 | 0.014804 | 0.014804 | 0.98241 | -0.3375 | 0.98239 | -0.33789 | 4.067
135 | 0.0072738 | 0.001823 | -0.0072736 | -0.0018229 | 2.0186e-07 | 7.3043e-08 | 0.011017 | 0.011017 | 0.011017 | 0.98239 | -0.33789 | 0.98236 | -0.33848 | 3.0268
136 | 0.0051114 | 0.001281 | -0.0051113 | -0.001281 | 9.4185e-08 | 7.2327e-09 | 0.0077423 | 0.0077424 | 0.0077424 | 0.98236 | -0.33848 | 0.98234 | -0.33886 | 2.127
137 | 0.0025809 | 0.00064684 | -0.0025809 | -0.00064685 | 4.1261e-09 | -6.4729e-09 | 0.0039095 | 0.0039095 | 0.0039095 | 0.98234 | -0.33886 | 0.98234 | -0.3389 | 1.074
138 | 0.0031743 | 0.00079544 | -0.0031742 | -0.00079553 | 1.2014e-07 | -9.6108e-08 | 0.0048251 | 0.0048252 | 0.0048252 | 0.97893 | -0.40576 | 0.97889 | -0.40656 | 1.3256
139 | -0.004736 | -0.001187 | 0.0047365 | 0.0011869 | 4.7683e-07 | -2.2233e-08 | 0.0070927 | 0.0070926 | 0.0070927 | 0.99359 | -0.12199 | 0.9937 | -0.11987 | 1.9486
140 | -0.010436 | -0.0026154 | 0.010438 | 0.0026166 | 2.4672e-06 | 1.2299e-06 | 0.015627 | 0.015627 | 0.015627 | 0.9937 | -0.11987 | 0.99395 | -0.11491 | 4.2932
141 | -0.013598 | -0.0034084 | 0.013599 | 0.0034093 | 1.5827e-06 | 8.8089e-07 | 0.020357 | 0.020357 | 0.020357 | 0.99395 | -0.11491 | 0.99408 | -0.11247 | 5.5925
142 | -0.097517 | -0.024844 | 0.097681 | 0.024949 | 0.0001642 | 0.00010482 | 0.1459 | 0.1459 | 0.1459 | 0.99551 | -0.085282 | 0.99734 | -0.050447 | 40.0838
143 | -0.10242 | -0.026136 | 0.10267 | 0.026296 | 0.00025027 | 0.0001598 | 0.15297 | 0.15297 | 0.15297 | 0.99734 | -0.050447 | 1 | 0 | 42.026
144 | 0.30926 | 0.079444 | -0.30854 | -0.078985 | 0.00071777 | 0.00045831 | 0.46086 | 0.46087 | 0.46087 | 1 | 0 | 0.99747 | -0.047914 | 42.2038

## res_trafo
| p_hv_mw | q_hv_mvar | p_lv_mw | q_lv_mvar | pl_mw | ql_mvar | i_hv_ka | i_lv_ka | vm_hv_pu | va_hv_degree | vm_lv_pu | va_lv_degree | loading_percent
0 | -1.2729e-15 | -1.3162e-15 | 0.00165 | 1.2699e-07 | 0.00165 | 1.2699e-07 | 5.2857e-17 | 0.0023815 | 0.99998 | 149.9956 | 1 | 0 | 0.2619

## res_ext_grid
| p_mw | q_mvar
0 | 0.41873 | 0.10703

## res_load
| p_mw | q_mvar
0 | 0.0039364 | 0.00098655
1 | 0.004097 | 0.0010268
2 | 0.0032708 | 0.00081974
3 | 0.0032066 | 0.00080365
4 | 0.0023515 | 0.00058933
5 | 0.0031283 | 0.00078404
6 | 0.0019722 | 0.00049427
7 | 0.0018286 | 0.0004583
8 | 0.0032065 | 0.00080363
9 | 0.0030997 | 0.00077685
10 | 0.0020633 | 0.00051711
11 | 0.0020437 | 0.0005122
12 | 0.0023367 | 0.00058564
13 | 0.0017089 | 0.00042828
14 | 0.010024 | 0.0025123
15 | 0.0017089 | 0.00042828
16 | 0.0089395 | 0.0022405
17 | 0.0035198 | 0.00088214
18 | 0.0017094 | 0.00042842
19 | 0.0027158 | 0.00068064
20 | 0.00036815 | 9.2267e-05
21 | 0.0027147 | 0.00068037
22 | 0.00036815 | 9.2267e-05
23 | 0.0027174 | 0.00068105
24 | 0.0047358 | 0.0011869
25 | 0.0027173 | 0.00068101
26 | 0.00036815 | 9.2267e-05
27 | 0.0026551 | 0.00066542
28 | 0.0018218 | 0.00045658
29 | 0.0018223 | 0.00045672
30 | 0.0032867 | 0.00082372
31 | 0.0025105 | 0.0006292
32 | 0.0087724 | 0.0021986
33 | 0.0003873 | 9.7065e-05
34 | 0.00040767 | 0.00010217
35 | 0.0094021 | 0.0023564
36 | 0.00042014 | 0.0001053
37 | 0.0031003 | 0.00077701
38 | 0.0030959 | 0.0007759
39 | 0.0035504 | 0.00088981
40 | 0.0038462 | 0.00096395
41 | 0.0037313 | 0.00093516
42 | 0.0063457 | 0.0015904
43 | 0.0036076 | 0.00090415
44 | 0.0073154 | 0.0018334
45 | 0.003248 | 0.00081404
46 | 0.0091944 | 0.0023043
47 | 0.0058607 | 0.0014688
48 | 0.0062546 | 0.0015675
49 | 0.0015762 | 0.00039504
50 | 0.0029161 | 0.00073084
51 | 0.00238 | 0.0005965
52 | 0.0016232 | 0.00040682
53 | 0.0048184 | 0.0012076
54 | 0.0022201 | 0.00055641
55 | 0.0042765 | 0.0010718
56 | 0.003241 | 0.00081228
57 | 0.0017421 | 0.0004366
58 | 0.0029514 | 0.00073968
59 | 0.002042 | 0.00051178
60 | 0.0042102 | 0.0010552
61 | 0.0023178 | 0.0005809
62 | 0.0037369 | 0.00093655
63 | 0.0044065 | 0.0011044
64 | 0.0098002 | 0.0024562
65 | 0.0073722 | 0.0018476
66 | 0.0035821 | 0.00089776
67 | 0.0041642 | 0.0010436
68 | 0.0035313 | 0.00088503
69 | 0.0029836 | 0.00074777
70 | 0.0020582 | 0.00051582
71 | 0.0034201 | 0.00085717
72 | 0.0025878 | 0.00064855
73 | 0.0062834 | 0.0015748
74 | 0.0079665 | 0.0019966
75 | 0.0051626 | 0.0012939
76 | 0.0036046 | 0.00090341
77 | 0.0019391 | 0.00048598
78 | 0.0022706 | 0.00056906
79 | 0.0057544 | 0.0014422
80 | 0.0062196 | 0.0015588
81 | 0.0062156 | 0.0015578
82 | 0.0029378 | 0.00073628
83 | 0.0021141 | 0.00052985
84 | 0.0044313 | 0.0011106
85 | 0.0013531 | 0.00033911
86 | 0.0042051 | 0.0010539
87 | 0.0028669 | 0.0007185
88 | 0.0057276 | 0.0014355
89 | 0.0027201 | 0.00068172
90 | 0.0024999 | 0.00062654
91 | 0.0021622 | 0.00054189
92 | 0.0025303 | 0.00063416
93 | 0.0025809 | 0.00064685
94 | 0.0037682 | 0.0009444
95 | 0.008171 | 0.0020479
96 | 0.0033277 | 0.00083399
97 | 0.0046104 | 0.0011555
98 | 0.001431 | 0.00035863
99 | 0.0031742 | 0.00079553
100 | 0.0053357 | 0.0013373
101 | 0.004736 | 0.001187
102 | 0.0056995 | 0.0014284
103 | 0.0031592 | 0.00079177
104 | 0.0032756 | 0.00082093
105 | 0.0037096 | 0.00092973
106 | 0.003871 | 0.00097015
107 | 0.0047386 | 0.0011876
108 | 0.0051545 | 0.0012918
109 | 0.0063475 | 0.0015908
110 | 0.0030522 | 0.00076495

## dtypes
| element | column | dtype
0 | bus | name | object
1 | bus | vn_kv | float64
2 | bus | type | object
3 | bus | zone | object
4 | bus | in_service | bool
5 | load | name | object
6 | load | bus | uint32
7 | load | p_mw | float64
8 | load | q_mvar | float64
9 | load | const_z_percent | float64
10 | load | const_i_percent | float64
11 | load | sn_mva | float64
12 | load | scaling | float64
13 | load | in_service | bool
14 | load | type | object
15 | ext_grid | name | object
16 | ext_grid | bus | uint32
17 | ext_grid | vm_pu | float64
18 | ext_grid | va_degree | float64
19 | ext_grid | slack_weight | float64
20 | ext_grid | in_service | bool
21 | line | name | object
22 | line | std_type | object
23 | line | from_bus | uint32
24 | line | to_bus | uint32
25 | line | length_km | float64
26 | line | r_ohm_per_km | float64
27 | line | x_ohm_per_km | float64
28 | line | c_nf_per_km | float64
29 | line | g_us_per_km | float64
30 | line | max_i_ka | float64
31 | line | df | float64
32 | line | parallel | uint32
33 | line | type | object
34 | line | in_service | bool
35 | trafo | name | object
36 | trafo | std_type | object
37 | trafo | hv_bus | uint32
38 | trafo | lv_bus | uint32
39 | trafo | sn_mva | float64
40 | trafo | vn_hv_kv | float64
41 | trafo | vn_lv_kv | float64
42 | trafo | vk_percent | float64
43 | trafo | vkr_percent | float64
44 | trafo | pfe_kw | float64
45 | trafo | i0_percent | float64
46 | trafo | shift_degree | float64
47 | trafo | tap_side | object
48 | trafo | tap_neutral | int32
49 | trafo | tap_min | int32
50 | trafo | tap_max | int32
51 | trafo | tap_step_percent | float64
52 | trafo | tap_step_degree | float64
53 | trafo | tap_pos | int32
54 | trafo | tap_phase_shifter | bool
55 | trafo | parallel | uint32
56 | trafo | df | float64
57 | trafo | in_service | bool
58 | line_geodata | coords | object
59 | bus_geodata | x | float64
60 | bus_geodata | y | float64
61 | bus_geodata | coords | object
62 | res_bus | vm_pu | float64
63 | res_bus | va_degree | float64
64 | res_bus | p_mw | float64
65 | res_bus | q_mvar | float64
66 | res_line | p_from_mw | float64
67 | res_line | q_from_mvar | float64
68 | res_line | p_to_mw | float64
69 | res_line | q_to_mvar | float64
70 | res_line | pl_mw | float64
71 | res_line | ql_mvar | float64
72 | res_line | i_from_ka | float64
73 | res_line | i_to_ka | float64
74 | res_line | i_ka | float64
75 | res_line | vm_from_pu | float64
76 | res_line | va_from_degree | float64
77 | res_line | vm_to_pu | float64
78 | res_line | va_to_degree | float64
79 | res_line | loading_percent | float64
80 | res_trafo | p_hv_mw | float64
81 | res_trafo | q_hv_mvar | float64
82 | res_trafo | p_lv_mw | float64
83 | res_trafo | q_lv_mvar | float64
84 | res_trafo | pl_mw | float64
85 | res_trafo | ql_mvar | float64
86 | res_trafo | i_hv_ka | float64
87 | res_trafo | i_lv_ka | float64
88 | res_trafo | vm_hv_pu | float64
89 | res_trafo | va_hv_degree | float64
90 | res_trafo | vm_lv_pu | float64
91 | res_trafo | va_lv_degree | float64
92 | res_trafo | loading_percent | float64
93 | res_ext_grid | p_mw | float64
94 | res_ext_grid | q_mvar | float64
95 | res_load | p_mw | float64
96 | res_load | q_mvar | float64

## parameters
| version | format_version | converged | OPF_converged | name | f_hz | sn_mva
0 | 2.14.6 | 2.14.0 | TRUE | FALSE |  | 50 | 1