## bus
| name | vn_kv | type | zone | in_service
0 | bus_LV_1063-17_0_1_node_0 | 0.4 | n |  | TRUE
1 | bus_LV_1063-17_0_1_node_1 | 0.4 | n |  | TRUE
2 | bus_LV_1063-17_0_1_node_3 | 0.4 | n |  | TRUE
3 | bus_LV_1063-17_0_1_node_2 | 0.4 | n |  | TRUE
4 | bus_LV_1063-17_0_1_node_9 | 0.4 | n |  | TRUE
5 | bus_LV_1063-17_0_1_node_5 | 0.4 | n |  | TRUE
6 | bus_LV_1063-17_0_1_node_48 | 0.4 | n |  | TRUE
7 | bus_LV_1063-17_0_1_node_8 | 0.4 | n |  | TRUE
8 | bus_LV_1063-17_0_1_node_41 | 0.4 | n |  | TRUE
9 | bus_LV_1063-17_0_1_node_46 | 0.4 | n |  | TRUE
10 | bus_LV_1063-17_0_1_node_43 | 0.4 | n |  | TRUE
11 | bus_LV_1063-17_0_1_node_10 | 0.4 | n |  | TRUE
12 | bus_LV_1063-17_0_1_node_30 | 0.4 | n |  | TRUE
13 | bus_LV_1063-17_0_1_node_31 | 0.4 | n |  | TRUE
14 | bus_LV_1063-17_0_1_node_29 | 0.4 | n |  | TRUE
15 | bus_LV_1063-17_0_1_node_6 | 0.4 | n |  | TRUE
16 | bus_LV_1063-17_0_1_node_47 | 0.4 | n |  | TRUE
17 | bus_LV_1063-17_0_1_node_7 | 0.4 | n |  | TRUE
18 | bus_LV_1063-17_0_1_node_11 | 0.4 | n |  | TRUE
19 | bus_LV_1063-17_0_1_node_12 | 0.4 | n |  | TRUE
20 | bus_LV_1063-17_0_1_node_39 | 0.4 | n |  | TRUE
21 | bus_LV_1063-17_0_1_node_44 | 0.4 | n |  | TRUE
22 | bus_LV_1063-17_0_1_node_28 | 0.4 | n |  | TRUE
23 | bus_LV_1063-17_0_1_node_13 | 0.4 | n |  | TRUE
24 | bus_LV_1063-17_0_1_node_19 | 0.4 | n |  | TRUE
25 | bus_LV_1063-17_0_1_node_20 | 0.4 | n |  | TRUE
26 | bus_LV_1063-17_0_1_node_14 | 0.4 | n |  | TRUE
27 | bus_LV_1063-17_0_1_node_15 | 0.4 | n |  | TRUE
28 | bus_LV_1063-17_0_1_node_16 | 0.4 | n |  | TRUE
29 | bus_LV_1063-17_0_1_node_17 | 0.4 | n |  | TRUE
30 | bus_LV_1063-17_0_1_node_18 | 0.4 | n |  | TRUE
31 | bus_LV_1063-17_0_1_node_23 | 0.4 | n |  | TRUE
32 | bus_LV_1063-17_0_1_node_25 | 0.4 | n |  | TRUE
33 | bus_LV_1063-17_0_1_node_22 | 0.4 | n |  | TRUE
34 | bus_LV_1063-17_0_1_node_21 | 0.4 | n |  | TRUE
35 | bus_LV_1063-17_0_1_node_24 | 0.4 | n |  | TRUE
36 | bus_LV_1063-17_0_1_node_26 | 0.4 | n |  | TRUE
37 | bus_LV_1063-17_0_1_node_27 | 0.4 | n |  | TRUE
38 | bus_LV_1063-17_0_1_node_32 | 0.4 | n |  | TRUE
39 | bus_LV_1063-17_0_1_node_33 | 0.4 | n |  | TRUE
40 | bus_LV_1063-17_0_1_node_34 | 0.4 | n |  | TRUE
41 | bus_LV_1063-17_0_1_node_35 | 0.4 | n |  | TRUE
42 | bus_LV_1063-17_0_1_node_36 | 0.4 | n |  | TRUE
43 | bus_LV_1063-17_0_1_node_37 | 0.4 | n |  | TRUE
44 | bus_LV_1063-17_0_1_node_40 | 0.4 | n |  | TRUE
45 | bus_LV_1063-17_0_1_node_38 | 0.4 | n |  | TRUE
46 | bus_LV_1063-17_0_1_node_45 | 0.4 | n |  | TRUE
47 | bus_LV_1063-17_0_1_node_49 | 0.4 | n |  | TRUE
48 | bus_MV_211_2_node_129 | 20 | n |  | TRUE

## load
| name | bus | p_mw | q_mvar | const_z_percent | const_i_percent | sn_mva | scaling | in_service | type
0 | LV_1063-17_0_1_load_0 | 0 | 0.0013764 | 0.00034496 | 0 | 0 |  | 1 | TRUE | wye
1 | LV_1063-17_0_1_load_5 | 5 | 0.0015297 | 0.00038339 | 0 | 0 |  | 1 | TRUE | wye
2 | LV_1063-17_0_1_load_48 | 6 | 0.0011694 | 0.00029307 | 0 | 0 |  | 1 | TRUE | wye
3 | LV_1063-17_0_1_load_41 | 8 | 0.0023949 | 0.00060023 | 0 | 0 |  | 1 | TRUE | wye
4 | LV_1063-17_0_1_load_46 | 9 | 0.0015132 | 0.00037925 | 0 | 0 |  | 1 | TRUE | wye
5 | LV_1063-17_0_1_load_43 | 10 | 0.00047056 | 0.00011793 | 0 | 0 |  | 1 | TRUE | wye
6 | LV_1063-17_0_1_load_30 | 12 | 0.0019052 | 0.00047748 | 0 | 0 |  | 1 | TRUE | wye
7 | LV_1063-17_0_1_load_31 | 13 | 0.0058555 | 0.0014675 | 0 | 0 |  | 1 | TRUE | wye
8 | LV_1063-17_0_1_load_29 | 14 | 0.001885 | 0.00047243 | 0 | 0 |  | 1 | TRUE | wye
9 | LV_1063-17_0_1_load_6 | 15 | 0.00033597 | 8.4202e-05 | 0 | 0 |  | 1 | TRUE | wye
10 | LV_1063-17_0_1_load_47 | 16 | 0.00069756 | 0.00017483 | 0 | 0 |  | 1 | TRUE | wye
11 | LV_1063-17_0_1_load_7 | 17 | 0.0014019 | 0.00035135 | 0 | 0 |  | 1 | TRUE | wye
12 | LV_1063-17_0_1_load_11 | 18 | 0.00044325 | 0.00011109 | 0 | 0 |  | 1 | TRUE | wye
13 | LV_1063-17_0_1_load_12 | 19 | 0.00095741 | 0.00023995 | 0 | 0 |  | 1 | TRUE | wye
14 | LV_1063-17_0_1_load_39 | 20 | 0.00071821 | 0.00018 | 0 | 0 |  | 1 | TRUE | wye
15 | LV_1063-17_0_1_load_44 | 21 | 0.0016518 | 0.00041398 | 0 | 0 |  | 1 | TRUE | wye
16 | LV_1063-17_0_1_load_28 | 22 | 0.0052694 | 0.0013206 | 0 | 0 |  | 1 | TRUE | wye
17 | LV_1063-17_0_1_load_13 | 23 | 0.0053316 | 0.0013362 | 0 | 0 |  | 1 | TRUE | wye
18 | LV_1063-17_0_1_load_19 | 24 | 0.00099183 | 0.00024858 | 0 | 0 |  | 1 | TRUE | wye
19 | LV_1063-17_0_1_load_20 | 25 | 0.00082564 | 0.00020693 | 0 | 0 |  | 1 | TRUE | wye
20 | LV_1063-17_0_1_load_14 | 26 | 0.00047195 | 0.00011828 | 0 | 0 |  | 1 | TRUE | wye
21 | LV_1063-17_0_1_load_15 | 27 | 0.00016287 | 4.0819e-05 | 0 | 0 |  | 1 | TRUE | wye
22 | LV_1063-17_0_1_load_16 | 28 | 0.00070801 | 0.00017745 | 0 | 0 |  | 1 | TRUE | wye
23 | LV_1063-17_0_1_load_17 | 29 | 0.0060068 | 0.0015055 | 0 | 0 |  | 1 | TRUE | wye
24 | LV_1063-17_0_1_load_18 | 30 | 0.0001799 | 4.5088e-05 | 0 | 0 |  | 1 | TRUE | wye
25 | LV_1063-17_0_1_load_25 | 32 | 0.0057482 | 0.0014406 | 0 | 0 |  | 1 | TRUE | wye
26 | LV_1063-17_0_1_load_21 | 34 | 0.0052619 | 0.0013188 | 0 | 0 |  | 1 | TRUE | wye
27 | LV_1063-17_0_1_load_24 | 35 | 0.0063546 | 0.0015926 | 0 | 0 |  | 1 | TRUE | wye
28 | LV_1063-17_0_1_load_26 | 36 | 0.008268 | 0.0020721 | 0 | 0 |  | 1 | TRUE | wye
29 | LV_1063-17_0_1_load_27 | 37 | 0.0051777 | 0.0012977 | 0 | 0 |  | 1 | TRUE | wye
30 | LV_1063-17_0_1_load_32 | 38 | 0.0020057 | 0.00050269 | 0 | 0 |  | 1 | TRUE | wye
31 | LV_1063-17_0_1_load_33 | 39 | 0.0011976 | 0.00030014 | 0 | 0 |  | 1 | TRUE | wye
32 | LV_1063-17_0_1_load_34 | 40 | 0.00072799 | 0.00018245 | 0 | 0 |  | 1 | TRUE | wye
33 | LV_1063-17_0_1_load_36 | 42 | 0.00044027 | 0.00011034 | 0 | 0 |  | 1 | TRUE | wye
34 | LV_1063-17_0_1_load_37 | 43 | 0.00056871 | 0.00014253 | 0 | 0 |  | 1 | TRUE | wye
35 | LV_1063-17_0_1_load_40 | 44 | 0.0039028 | 0.00097813 | 0 | 0 |  | 1 | TRUE | wye
36 | LV_1063-17_0_1_load_38 | 45 | 0.0013084 | 0.00032793 | 0 | 0 |  | 1 | TRUE | wye
37 | LV_1063-17_0_1_load_45 | 46 | 0.00049934 | 0.00012515 | 0 | 0 |  | 1 | TRUE | wye
38 | LV_1063-17_0_1_load_49 | 47 | 0.0037841 | 0.0009484 | 0 | 0 |  | 1 | TRUE | wye

## ext_grid
| name | bus | vm_pu | va_degree | slack_weight | in_service
0 |  | 13 | 1 | 0 | 1 | TRUE

## line
| name | std_type | from_bus | to_bus | length_km | r_ohm_per_km | x_ohm_per_km | c_nf_per_km | g_us_per_km | max_i_ka | df | parallel | type | in_service
0 | LV_1063-17_0_1_line_0 |  | 0 | 1 | 0.19553 | 0.125 | 0.08 | 261 | 0 | 0.364 | 1 | 1 | cs | TRUE
1 | LV_1063-17_0_1_line_1 |  | 1 | 2 | 0.24645 | 0.125 | 0.08 | 261 | 0 | 0.364 | 1 | 1 | cs | TRUE
2 | LV_1063-17_0_1_line_2 |  | 2 | 6 | 0.0097484 | 0.125 | 0.08 | 261 | 0 | 0.364 | 1 | 1 | cs | TRUE
3 | LV_1063-17_0_1_line_3 |  | 2 | 3 | 0.036244 | 0.125 | 0.08 | 261 | 0 | 0.364 | 1 | 1 | cs | TRUE
4 | LV_1063-17_0_1_line_4 |  | 3 | 4 | 0.27284 | 0.125 | 0.08 | 261 | 0 | 0.364 | 1 | 1 | cs | TRUE
5 | LV_1063-17_0_1_line_5 |  | 3 | 5 | 0.0072121 | 0.125 | 0.08 | 261 | 0 | 0.364 | 1 | 1 | cs | TRUE
6 | LV_1063-17_0_1_line_6 |  | 4 | 9 | 0.015527 | 0.125 | 0.08 | 261 | 0 | 0.364 | 1 | 1 | cs | TRUE
7 | LV_1063-17_0_1_line_7 |  | 4 | 10 | 0.053189 | 0.125 | 0.08 | 261 | 0 | 0.364 | 1 | 1 | cs | TRUE
8 | LV_1063-17_0_1_line_8 |  | 4 | 7 | 0.12483 | 0.125 | 0.08 | 261 | 0 | 0.364 | 1 | 1 | cs | TRUE
9 | LV_1063-17_0_1_line_9 |  | 5 | 15 | 0.045703 | 0.125 | 0.08 | 261 | 0 | 0.364 | 1 | 1 | cs | TRUE
10 | LV_1063-17_0_1_line_10 |  | 6 | 16 | 0.011078 | 0.125 | 0.08 | 261 | 0 | 0.364 | 1 | 1 | cs | TRUE
11 | LV_1063-17_0_1_line_11 |  | 7 | 8 | 0.1531 | 0.125 | 0.08 | 261 | 0 | 0.364 | 1 | 1 | cs | TRUE
12 | LV_1063-17_0_1_line_12 |  | 8 | 20 | 0.0097156 | 0.125 | 0.08 | 261 | 0 | 0.364 | 1 | 1 | cs | TRUE
13 | LV_1063-17_0_1_line_13 |  | 10 | 21 | 0.02881 | 0.125 | 0.08 | 261 | 0 | 0.364 | 1 | 1 | cs | TRUE
14 | LV_1063-17_0_1_line_14 |  | 11 | 12 | 0.039403 | 0.125 | 0.08 | 261 | 0 | 0.364 | 1 | 1 | cs | TRUE
15 | LV_1063-17_0_1_line_15 |  | 11 | 13 | 0.10835 | 0.125 | 0.08 | 261 | 0 | 0.364 | 1 | 1 | cs | TRUE
16 | LV_1063-17_0_1_line_16 |  | 11 | 14 | 0.025763 | 0.125 | 0.08 | 261 | 0 | 0.364 | 1 | 1 | cs | TRUE
17 | LV_1063-17_0_1_line_17 |  | 14 | 22 | 0.03411 | 0.125 | 0.08 | 261 | 0 | 0.364 | 1 | 1 | cs | TRUE
18 | LV_1063-17_0_1_line_18 |  | 15 | 17 | 0.0069522 | 0.125 | 0.08 | 261 | 0 | 0.364 | 1 | 1 | cs | TRUE
19 | LV_1063-17_0_1_line_19 |  | 16 | 47 | 0.062792 | 0.125 | 0.08 | 261 | 0 | 0.364 | 1 | 1 | cs | TRUE
20 | LV_1063-17_0_1_line_20 |  | 17 | 18 | 0.030715 | 0.125 | 0.08 | 261 | 0 | 0.364 | 1 | 1 | cs | TRUE
21 | LV_1063-17_0_1_line_21 |  | 18 | 19 | 0.0015879 | 0.125 | 0.08 | 261 | 0 | 0.364 | 1 | 1 | cs | TRUE
22 | LV_1063-17_0_1_line_22 |  | 19 | 23 | 0.032957 | 0.125 | 0.08 | 261 | 0 | 0.364 | 1 | 1 | cs | TRUE
23 | LV_1063-17_0_1_line_23 |  | 20 | 45 | 0.016315 | 0.125 | 0.08 | 261 | 0 | 0.364 | 1 | 1 | cs | TRUE
24 | LV_1063-17_0_1_line_24 |  | 21 | 46 | 0.00055034 | 0.125 | 0.08 | 261 | 0 | 0.364 | 1 | 1 | cs | TRUE
25 | LV_1063-17_0_1_line_25 |  | 22 | 35 | 0.054565 | 0.125 | 0.08 | 261 | 0 | 0.364 | 1 | 1 | cs | TRUE
26 | LV_1063-17_0_1_line_26 |  | 23 | 24 | 0.0043088 | 0.125 | 0.08 | 261 | 0 | 0.364 | 1 | 1 | cs | TRUE
27 | LV_1063-17_0_1_line_27 |  | 24 | 25 | 0.021087 | 0.125 | 0.08 | 261 | 0 | 0.364 | 1 | 1 | cs | TRUE
28 | LV_1063-17_0_1_line_28 |  | 25 | 34 | 0.037356 | 0.125 | 0.08 | 261 | 0 | 0.364 | 1 | 1 | cs | TRUE
29 | LV_1063-17_0_1_line_29 |  | 26 | 27 | 0.0076359 | 0.125 | 0.08 | 261 | 0 | 0.364 | 1 | 1 | cs | TRUE
30 | LV_1063-17_0_1_line_30 |  | 26 | 28 | 0.031443 | 0.125 | 0.08 | 261 | 0 | 0.364 | 1 | 1 | cs | TRUE
31 | LV_1063-17_0_1_line_31 |  | 27 | 29 | 0.023267 | 0.125 | 0.08 | 261 | 0 | 0.364 | 1 | 1 | cs | TRUE
32 | LV_1063-17_0_1_line_32 |  | 28 | 30 | 0.014413 | 0.125 | 0.08 | 261 | 0 | 0.364 | 1 | 1 | cs | TRUE
33 | LV_1063-17_0_1_line_33 |  | 29 | 31 | 0.018054 | 0.125 | 0.08 | 261 | 0 | 0.364 | 1 | 1 | cs | TRUE
34 | LV_1063-17_0_1_line_34 |  | 31 | 32 | 0.017653 | 0.125 | 0.08 | 261 | 0 | 0.364 | 1 | 1 | cs | TRUE
35 | LV_1063-17_0_1_line_35 |  | 31 | 33 | 0.01711 | 0.125 | 0.08 | 261 | 0 | 0.364 | 1 | 1 | cs | TRUE
36 | LV_1063-17_0_1_line_36 |  | 32 | 36 | 0.019351 | 0.125 | 0.08 | 261 | 0 | 0.364 | 1 | 1 | cs | TRUE
37 | LV_1063-17_0_1_line_37 |  | 33 | 35 | 0.016653 | 0.125 | 0.08 | 261 | 0 | 0.364 | 1 | 1 | cs | TRUE
38 | LV_1063-17_0_1_line_38 |  | 33 | 34 | 0.019365 | 0.125 | 0.08 | 261 | 0 | 0.364 | 1 | 1 | cs | TRUE
39 | LV_1063-17_0_1_line_39 |  | 36 | 37 | 0.050689 | 0.125 | 0.08 | 261 | 0 | 0.364 | 1 | 1 | cs | TRUE
40 | LV_1063-17_0_1_line_40 |  | 37 | 38 | 0.039589 | 0.125 | 0.08 | 261 | 0 | 0.364 | 1 | 1 | cs | TRUE
41 | LV_1063-17_0_1_line_41 |  | 38 | 39 | 0.047656 | 0.125 | 0.08 | 261 | 0 | 0.364 | 1 | 1 | cs | TRUE
42 | LV_1063-17_0_1_line_42 |  | 40 | 41 | 0.004921 | 0.125 | 0.08 | 261 | 0 | 0.364 | 1 | 1 | cs | TRUE
43 | LV_1063-17_0_1_line_43 |  | 41 | 42 | 0.015646 | 0.125 | 0.08 | 261 | 0 | 0.364 | 1 | 1 | cs | TRUE
44 | LV_1063-17_0_1_line_44 |  | 41 | 43 | 0.045504 | 0.125 | 0.08 | 261 | 0 | 0.364 | 1 | 1 | cs | TRUE
45 | LV_1063-17_0_1_line_45 |  | 43 | 44 | 0.01328 | 0.125 | 0.08 | 261 | 0 | 0.364 | 1 | 1 | cs | TRUE
46 | LV_1063-17_0_1_line_46 |  | 44 | 45 | 0.0045802 | 0.125 | 0.08 | 261 | 0 | 0.364 | 1 | 1 | cs | TRUE

## trafo
| name | std_type | hv_bus | lv_bus | sn_mva | vn_hv_kv | vn_lv_kv | vk_percent | vkr_percent | pfe_kw | i0_percent | shift_degree | tap_side | tap_neutral | tap_min | tap_max | tap_step_percent | tap_step_degree | tap_pos | tap_phase_shifter | parallel | df | in_service
0 | LV_1063-17_0_1_trafo_31 | 0.63 MVA 20/0.4 kV | 48 | 13 | 0.63 | 20 | 0.4 | 6 | 1.206 | 1.65 | 0.2619 | 150 | hv | 0 | -2 | 2 | 2.5 | 0 | 0 | FALSE | 1 | 1 | TRUE

## line_geodata
| x0 | y0 | x1 | y1 | x2 | y2 | x3 | y3 | x4 | y4 | x5 | y5 | x6 | y6 | x7 | y7 | x8 | y8 | x9 | y9 | x10 | y10 | x11 | y11 | x12 | y12 | x13 | y13 | x14 | y14 | x15 | y15 | x16 | y16 | x17 | y17 | x18 | y18
0 | 2672488.8257 | 1212087.7764 | 2672493.301 | 1212084.6621 | 2672525.5375 | 1212056.803 | 2672536.7298 | 1212044.9427 | 2672539.129 | 1212040.1021 | 2672539.635 | 1212032.2367 | 2672536.7841 | 1212023.6188 | 2672536.8983 | 1212014.2254 | 2672539.2559 | 1212005.3151 | 2672552.0537 | 1211996.3984 | 2672554.0997 | 1211995.6117 | 2672556.3428 | 1211995.4833 | 2672558.9849 | 1211996.2826 | 2672562.5008 | 1211997.7041 | 2672621.3925 | 1212021.7135
1 | 2672488.8257 | 1212087.7764 | 2672485.6742 | 1212090.7511 | 2672517.3104 | 1212115.3732 | 2672535.7123 | 1212129.2057 | 2672556.4618 | 1212144.3008 | 2672608.5881 | 1212179.6684 | 2672633.5839 | 1212196.0719 | 2672671.3946 | 1212221.4483 | 2672679.3942 | 1212226.5379 | 2672676.3003 | 1212231.0141
2 | 2672676.3003 | 1212231.0141 | 2672670.7733 | 1212239.0443
3 | 2672676.3003 | 1212231.0141 | 2672679.3942 | 1212226.5379 | 2672701.5495 | 1212241.5617 | 2672703.6506 | 1212238.1185
4 | 2672703.6506 | 1212238.1185 | 2672701.5495 | 1212241.5617 | 2672699.7714 | 1212245.9317 | 2672699.1508 | 1212252.5839 | 2672699.3676 | 1212262.226 | 2672702.1349 | 1212269.5754 | 2672708.6135 | 1212278.5045 | 2672718.6749 | 1212289.5896 | 2672731.9604 | 1212302.96 | 2672754.8519 | 1212324.8641 | 2672766.6007 | 1212336.5036 | 2672772.2193 | 1212343.6767 | 2672777.7359 | 1212353.5947 | 2672782.6597 | 1212367.2634 | 2672795.8226 | 1212407.4493 | 2672806.335 | 1212436.9407 | 2672814.139 | 1212459.8838 | 2672815.5026 | 1212465.1815 | 2672819.0699 | 1212472.9522
5 | 2672703.6506 | 1212238.1185 | 2672705.4933 | 1212235.2947 | 2672708.6017 | 1212237.5498
6 | 2672819.0699 | 1212472.9522 | 2672822.5093 | 1212475.0177 | 2672827.0188 | 1212479.042 | 2672830.5612 | 1212483.2434
7 | 2672819.0699 | 1212472.9522 | 2672821.4194 | 1212480.897 | 2672824.8638 | 1212488.7663 | 2672828.154 | 1212496.8226 | 2672833.2389 | 1212503.5 | 2672845.7597 | 1212518.0798
8 | 2672819.0699 | 1212472.9522 | 2672815.5026 | 1212465.1815 | 2672814.808 | 1212471.666 | 2672814.1332 | 1212477.1502 | 2672815.4746 | 1212484.271 | 2672818.2738 | 1212493.9669 | 2672823.8986 | 1212511.8024 | 2672829.9757 | 1212531.1777 | 2672834.4816 | 1212546.0643 | 2672836.1051 | 1212552.4882 | 2672835.761 | 1212558.2654 | 2672834.1328 | 1212564.0492 | 2672830.9969 | 1212570.1036 | 2672827.6083 | 1212576.3329
9 | 2672708.6017 | 1212237.5498 | 2672718.0257 | 1212244.3865 | 2672722.9063 | 1212247.9149 | 2672729.0967 | 1212251.1924 | 2672736.7724 | 1212252.3089 | 2672745.282 | 1212253.5802 | 2672749.7472 | 1212254.9572
10 | 2672667.3221 | 1212249.4942 | 2672669.8802 | 1212240.3418 | 2672670.7733 | 1212239.0443
11 | 2672827.6083 | 1212576.3329 | 2672825.3829 | 1212573.7819 | 2672815.7002 | 1212565.3361 | 2672801.7656 | 1212555.4153 | 2672785.8694 | 1212544.3588 | 2672770.0317 | 1212534.1036 | 2672742.1223 | 1212516.2853 | 2672734.3003 | 1212512.2429 | 2672727.5449 | 1212508.5916 | 2672723.6185 | 1212512.8131 | 2672719.7345 | 1212514.1888 | 2672713.6365 | 1212512.6913 | 2672707.4353 | 1212509.069 | 2672699.8719 | 1212505.0076
12 | 2672699.8719 | 1212505.0076 | 2672691.738 | 1212503.4853 | 2672690.3275 | 1212503.1931
13 | 2672845.7597 | 1212518.0798 | 2672846.1013 | 1212518.4776 | 2672858.7558 | 1212533.6751 | 2672864.8056 | 1212539.6597
14 | 2672941.368 | 1212448.4419 | 2672961.2038 | 1212466.6292 | 2672969.634 | 1212475.8464
15 | 2672941.368 | 1212448.4419 | 2672899.3635 | 1212412.0721 | 2672859.8363 | 1212377.0805
16 | 2672941.368 | 1212448.4419 | 2672942.6373 | 1212446.5451 | 2672943.1195 | 1212443.7714 | 2672941.9361 | 1212440.5104 | 2672936.2485 | 1212435.9047 | 2672929.155 | 1212429.0301
17 | 2672905.0822 | 1212404.8834 | 2672908.4608 | 1212408.7479 | 2672920.5399 | 1212420.6808 | 2672929.155 | 1212429.0301
18 | 2672749.7472 | 1212254.9572 | 2672756.2428 | 1212256.9604 | 2672756.3814 | 1212257.0291
19 | 2672694.375 | 1212304.036 | 2672680.0938 | 1212288.819 | 2672675.0398 | 1212280.8191 | 2672669.5229 | 1212265.9202 | 2672667.3221 | 1212249.4942
20 | 2672756.3814 | 1212257.0291 | 2672767.1787 | 1212262.375 | 2672775.7256 | 1212263.7023 | 2672784.6354 | 1212268.2805 | 2672784.6354 | 1212268.2805
21 | 2672785.8131 | 1212269.3456 | 2672784.6354 | 1212268.2805
22 | 2672785.8131 | 1212269.3456 | 2672791.5268 | 1212274.513 | 2672806.255 | 1212287.323 | 2672810.769 | 1212290.8588
23 | 2672674.311 | 1212500.0941 | 2672682.386 | 1212501.5479 | 2672690.3275 | 1212503.1931
24 | 2672865.1968 | 1212540.0467 | 2672864.8056 | 1212539.6597
25 | 2672877.6666 | 1212358.4234 | 2672878.9 | 1212362.5353 | 2672884.8417 | 1212376.828 | 2672887.616 | 1212382.9546 | 2672895.2355 | 1212393.6211 | 2672905.0822 | 1212404.8834
26 | 2672814.1611 | 1212293.5158 | 2672810.769 | 1212290.8588
27 | 2672814.1611 | 1212293.5158 | 2672821.3372 | 1212299.1368 | 2672830.7752 | 1212306.5012
28 | 2672859.1194 | 1212330.7901 | 2672854.0276 | 1212326.82 | 2672838.1284 | 1212312.2389 | 2672830.7752 | 1212306.5012
29 | 2672872.0104 | 1212282.0475 | 2672873.3332 | 1212289.568
30 | 2672859.1861 | 1212253.6243 | 2672864.5138 | 1212263.9528 | 2672870.5743 | 1212274.7448 | 2672871.3514 | 1212278.301 | 2672872.0104 | 1212282.0475
31 | 2672880.0997 | 1212311.8095 | 2672873.7385 | 1212291.872 | 2672873.3332 | 1212289.568
32 | 2672852.5788 | 1212240.8147 | 2672859.1861 | 1212253.6243
33 | 2672884.1996 | 1212329.279 | 2672883.7491 | 1212323.2475 | 2672880.0997 | 1212311.8095
34 | 2672884.1996 | 1212329.279 | 2672889.4474 | 1212330.0992 | 2672895.5281 | 1212333.0198 | 2672899.1205 | 1212337.3106
35 | 2672874.6661 | 1212342.1707 | 2672875.9538 | 1212336.9053 | 2672878.8249 | 1212332.0039 | 2672884.1996 | 1212329.279
36 | 2672899.1205 | 1212337.3106 | 2672900.3433 | 1212338.7711 | 2672906.7523 | 1212351.5019 | 2672907.9639 | 1212354.4565
37 | 2672874.6661 | 1212342.1707 | 2672874.987 | 1212349.4903 | 2672877.6666 | 1212358.4234
38 | 2672874.6661 | 1212342.1707 | 2672869.8035 | 1212339.6764 | 2672862.5022 | 1212333.4277 | 2672859.1194 | 1212330.7901
39 | 2672907.9639 | 1212354.4565 | 2672911.1053 | 1212362.1174 | 2672914.6454 | 1212372.7229 | 2672918.976 | 1212382.0595 | 2672924.9845 | 1212390.2604 | 2672932.2962 | 1212398.1681
40 | 2672958.0958 | 1212428.1641 | 2672952.7721 | 1212421.1418 | 2672939.1046 | 1212405.5315 | 2672932.2962 | 1212398.1681
41 | 2672958.0958 | 1212428.1641 | 2672962.4028 | 1212433.8454 | 2672967.9636 | 1212441.9852 | 2672974.4667 | 1212447.0013 | 2672982.1208 | 1212451.0975 | 2672991.873 | 1212456.9649 | 2672993.7616 | 1212458.4354
42 | 2672614.4446 | 1212480.5073 | 2672612.7217 | 1212475.8977
43 | 2672614.4446 | 1212480.5073 | 2672615.7911 | 1212487.2279 | 2672615.1141 | 1212492.9121 | 2672614.8143 | 1212495.9645
44 | 2672614.4446 | 1212480.5073 | 2672620.0357 | 1212484.3222 | 2672625.3157 | 1212485.6095 | 2672629.7954 | 1212486.4757 | 2672639.5377 | 1212489.4406 | 2672652.5291 | 1212493.8683 | 2672657.0831 | 1212495.4747
45 | 2672669.8441 | 1212499.0872 | 2672662.0614 | 1212497.2309 | 2672657.0831 | 1212495.4747
46 | 2672674.311 | 1212500.0941 | 2672673.3114 | 1212499.9141 | 2672669.8441 | 1212499.0872

## bus_geodata
| x | y | coords
0 | 2672621.3925 | 1212021.7135
1 | 2672488.8257 | 1212087.7764
2 | 2672676.3003 | 1212231.0141
3 | 2672703.6506 | 1212238.1185
4 | 2672819.0699 | 1212472.9522
5 | 2672708.6017 | 1212237.5498
6 | 2672670.7733 | 1212239.0443
7 | 2672827.6083 | 1212576.3329
8 | 2672699.8719 | 1212505.0076
9 | 2672830.5612 | 1212483.2434
10 | 2672845.7597 | 1212518.0798
11 | 2672941.368 | 1212448.4418
12 | 2672969.634 | 1212475.8464
13 | 2672859.8363 | 1212377.0805
14 | 2672929.155 | 1212429.0301
15 | 2672749.7472 | 1212254.9572
16 | 2672667.3221 | 1212249.4942
17 | 2672756.3814 | 1212257.0291
18 | 2672784.6354 | 1212268.2805
19 | 2672785.8131 | 1212269.3456
20 | 2672690.3275 | 1212503.1931
21 | 2672864.8056 | 1212539.6597
22 | 2672905.0822 | 1212404.8834
23 | 2672810.769 | 1212290.8588
24 | 2672814.1611 | 1212293.5158
25 | 2672830.7752 | 1212306.5012
26 | 2672872.0104 | 1212282.0475
27 | 2672873.3332 | 1212289.568
28 | 2672859.1861 | 1212253.6243
29 | 2672880.0997 | 1212311.8095
30 | 2672852.5788 | 1212240.8147
31 | 2672884.1996 | 1212329.279
32 | 2672899.1205 | 1212337.3106
33 | 2672874.6661 | 1212342.1707
34 | 2672859.1194 | 1212330.7901
35 | 2672877.6666 | 1212358.4234
36 | 2672907.9639 | 1212354.4565
37 | 2672932.2962 | 1212398.1681
38 | 2672958.0958 | 1212428.1641
39 | 2672993.7616 | 1212458.4354
40 | 2672612.7217 | 1212475.8977
41 | 2672614.4446 | 1212480.5073
42 | 2672614.8143 | 1212495.9645
43 | 2672657.0831 | 1212495.4747
44 | 2672669.8441 | 1212499.0872
45 | 2672674.311 | 1212500.0941
46 | 2672865.1968 | 1212540.0467
47 | 2672694.375 | 1212304.036
48 | 2672941.368 | 1212448.4418

## line_std_types
| c_nf_per_km | r_ohm_per_km | x_ohm_per_km | max_i_ka | type | q_mm2 | alpha | voltage_rating
NAYY 4x50 SE | 210 | 0.642 | 0.083 | 0.142 | cs | 50 | 0.00403 | LV
NAYY 4x120 SE | 264 | 0.225 | 0.08 | 0.242 | cs | 120 | 0.00403 | LV
NAYY 4x150 SE | 261 | 0.208 | 0.08 | 0.27 | cs | 150 | 0.00403 | LV
NA2XS2Y 1x95 RM/25 12/20 kV | 216 | 0.313 | 0.132 | 0.252 | cs | 95 | 0.00403 | MV
NA2XS2Y 1x185 RM/25 12/20 kV | 273 | 0.161 | 0.117 | 0.362 | cs | 185 | 0.00403 | MV
NA2XS2Y 1x240 RM/25 12/20 kV | 304 | 0.122 | 0.112 | 0.421 | cs | 240 | 0.00403 | MV
NA2XS2Y 1x95 RM/25 6/10 kV | 315 | 0.313 | 0.123 | 0.249 | cs | 95 | 0.00403 | MV
NA2XS2Y 1x185 RM/25 6/10 kV | 406 | 0.161 | 0.11 | 0.358 | cs | 185 | 0.00403 | MV
NA2XS2Y 1x240 RM/25 6/10 kV | 456 | 0.122 | 0.105 | 0.416 | cs | 240 | 0.00403 | MV
NA2XS2Y 1x150 RM/25 12/20 kV | 250 | 0.206 | 0.116 | 0.319 | cs | 150 | 0.00403 | MV
NA2XS2Y 1x120 RM/25 12/20 kV | 230 | 0.253 | 0.119 | 0.283 | cs | 120 | 0.00403 | MV
NA2XS2Y 1x70 RM/25 12/20 kV | 190 | 0.443 | 0.132 | 0.22 | cs | 70 | 0.00403 | MV
NA2XS2Y 1x150 RM/25 6/10 kV | 360 | 0.206 | 0.11 | 0.315 | cs | 150 | 0.00403 | MV
NA2XS2Y 1x120 RM/25 6/10 kV | 340 | 0.253 | 0.113 | 0.28 | cs | 120 | 0.00403 | MV
NA2XS2Y 1x70 RM/25 6/10 kV | 280 | 0.443 | 0.123 | 0.217 | cs | 70 | 0.00403 | MV
N2XS(FL)2Y 1x120 RM/35 64/110 kV | 112 | 0.153 | 0.166 | 0.366 | cs | 120 | 0.00393 | HV
N2XS(FL)2Y 1x185 RM/35 64/110 kV | 125 | 0.099 | 0.156 | 0.457 | cs | 185 | 0.00393 | HV
N2XS(FL)2Y 1x240 RM/35 64/110 kV | 135 | 0.075 | 0.149 | 0.526 | cs | 240 | 0.00393 | HV
N2XS(FL)2Y 1x300 RM/35 64/110 kV | 144 | 0.06 | 0.144 | 0.588 | cs | 300 | 0.00393 | HV
15-AL1/3-ST1A 0.4 | 11 | 1.8769 | 0.35 | 0.105 | ol | 16 | 0.00403 | LV
24-AL1/4-ST1A 0.4 | 11.25 | 1.2012 | 0.335 | 0.14 | ol | 24 | 0.00403 | LV
48-AL1/8-ST1A 0.4 | 12.2 | 0.5939 | 0.3 | 0.21 | ol | 48 | 0.00403 | LV
94-AL1/15-ST1A 0.4 | 13.2 | 0.306 | 0.29 | 0.35 | ol | 94 | 0.00403 | LV
34-AL1/6-ST1A 10.0 | 9.7 | 0.8342 | 0.36 | 0.17 | ol | 34 | 0.00403 | MV
48-AL1/8-ST1A 10.0 | 10.1 | 0.5939 | 0.35 | 0.21 | ol | 48 | 0.00403 | MV
70-AL1/11-ST1A 10.0 | 10.4 | 0.4132 | 0.339 | 0.29 | ol | 70 | 0.00403 | MV
94-AL1/15-ST1A 10.0 | 10.75 | 0.306 | 0.33 | 0.35 | ol | 94 | 0.00403 | MV
122-AL1/20-ST1A 10.0 | 11.1 | 0.2376 | 0.323 | 0.41 | ol | 122 | 0.00403 | MV
149-AL1/24-ST1A 10.0 | 11.25 | 0.194 | 0.315 | 0.47 | ol | 149 | 0.00403 | MV
34-AL1/6-ST1A 20.0 | 9.15 | 0.8342 | 0.382 | 0.17 | ol | 34 | 0.00403 | MV
48-AL1/8-ST1A 20.0 | 9.5 | 0.5939 | 0.372 | 0.21 | ol | 48 | 0.00403 | MV
70-AL1/11-ST1A 20.0 | 9.7 | 0.4132 | 0.36 | 0.29 | ol | 70 | 0.00403 | MV
94-AL1/15-ST1A 20.0 | 10 | 0.306 | 0.35 | 0.35 | ol | 94 | 0.00403 | MV
122-AL1/20-ST1A 20.0 | 10.3 | 0.2376 | 0.344 | 0.41 | ol | 122 | 0.00403 | MV
149-AL1/24-ST1A 20.0 | 10.5 | 0.194 | 0.337 | 0.47 | ol | 149 | 0.00403 | MV
184-AL1/30-ST1A 20.0 | 10.75 | 0.1571 | 0.33 | 0.535 | ol | 184 | 0.00403 | MV
243-AL1/39-ST1A 20.0 | 11 | 0.1188 | 0.32 | 0.645 | ol | 243 | 0.00403 | MV
48-AL1/8-ST1A 110.0 | 8 | 0.5939 | 0.46 | 0.21 | ol | 48 | 0.00403 | HV
70-AL1/11-ST1A 110.0 | 8.4 | 0.4132 | 0.45 | 0.29 | ol | 70 | 0.00403 | HV
94-AL1/15-ST1A 110.0 | 8.65 | 0.306 | 0.44 | 0.35 | ol | 94 | 0.00403 | HV
122-AL1/20-ST1A 110.0 | 8.5 | 0.2376 | 0.43 | 0.41 | ol | 122 | 0.00403 | HV
149-AL1/24-ST1A 110.0 | 8.75 | 0.194 | 0.41 | 0.47 | ol | 149 | 0.00403 | HV
184-AL1/30-ST1A 110.0 | 8.8 | 0.1571 | 0.4 | 0.535 | ol | 184 | 0.00403 | HV
243-AL1/39-ST1A 110.0 | 9 | 0.1188 | 0.39 | 0.645 | ol | 243 | 0.00403 | HV
305-AL1/39-ST1A 110.0 | 9.2 | 0.0949 | 0.38 | 0.74 | ol | 305 | 0.00403 | HV
490-AL1/64-ST1A 110.0 | 9.75 | 0.059 | 0.37 | 0.96 | ol | 490 | 0.00403 | HV
679-AL1/86-ST1A 110.0 | 9.95 | 0.042 | 0.36 | 1.15 | ol | 679 | 0.00403 | HV
490-AL1/64-ST1A 220.0 | 10 | 0.059 | 0.285 | 0.96 | ol | 490 | 0.00403 | HV
679-AL1/86-ST1A 220.0 | 11.7 | 0.042 | 0.275 | 1.15 | ol | 679 | 0.00403 | HV
490-AL1/64-ST1A 380.0 | 11 | 0.059 | 0.253 | 0.96 | ol | 490 | 0.00403 | HV
679-AL1/86-ST1A 380.0 | 14.6 | 0.042 | 0.25 | 1.15 | ol | 679 | 0.00403 | HV

## trafo_std_types
| i0_percent | pfe_kw | vkr_percent | sn_mva | vn_lv_kv | vn_hv_kv | vk_percent | shift_degree | vector_group | tap_side | tap_neutral | tap_min | tap_max | tap_step_degree | tap_step_percent | tap_phase_shifter
160 MVA 380/110 kV | 0.06 | 60 | 0.25 | 160 | 110 | 380 | 12.2 | 0 | Yy0 | hv | 0 | -9 | 9 | 0 | 1.5 | FALSE
100 MVA 220/110 kV | 0.06 | 55 | 0.26 | 100 | 110 | 220 | 12 | 0 | Yy0 | hv | 0 | -9 | 9 | 0 | 1.5 | FALSE
63 MVA 110/20 kV | 0.04 | 22 | 0.32 | 63 | 20 | 110 | 18 | 150 | YNd5 | hv | 0 | -9 | 9 | 0 | 1.5 | FALSE
40 MVA 110/20 kV | 0.05 | 18 | 0.34 | 40 | 20 | 110 | 16.2 | 150 | YNd5 | hv | 0 | -9 | 9 | 0 | 1.5 | FALSE
25 MVA 110/20 kV | 0.07 | 14 | 0.41 | 25 | 20 | 110 | 12 | 150 | YNd5 | hv | 0 | -9 | 9 | 0 | 1.5 | FALSE
63 MVA 110/10 kV | 0.04 | 22 | 0.32 | 63 | 10 | 110 | 18 | 150 | YNd5 | hv | 0 | -9 | 9 | 0 | 1.5 | FALSE
40 MVA 110/10 kV | 0.05 | 18 | 0.34 | 40 | 10 | 110 | 16.2 | 150 | YNd5 | hv | 0 | -9 | 9 | 0 | 1.5 | FALSE
25 MVA 110/10 kV | 0.07 | 14 | 0.41 | 25 | 10 | 110 | 12 | 150 | YNd5 | hv | 0 | -9 | 9 | 0 | 1.5 | FALSE
0.25 MVA 20/0.4 kV | 0.32 | 0.8 | 1.44 | 0.25 | 0.4 | 20 | 6 | 150 | Yzn5 | hv | 0 | -2 | 2 | 0 | 2.5 | FALSE
0.4 MVA 20/0.4 kV | 0.3375 | 1.35 | 1.425 | 0.4 | 0.4 | 20 | 6 | 150 | Dyn5 | hv | 0 | -2 | 2 | 0 | 2.5 | FALSE
0.63 MVA 20/0.4 kV | 0.2619 | 1.65 | 1.206 | 0.63 | 0.4 | 20 | 6 | 150 | Dyn5 | hv | 0 | -2 | 2 | 0 | 2.5 | FALSE
0.25 MVA 10/0.4 kV | 0.24 | 0.6 | 1.2 | 0.25 | 0.4 | 10 | 4 | 150 | Dyn5 | hv | 0 | -2 | 2 | 0 | 2.5 | FALSE
0.4 MVA 10/0.4 kV | 0.2375 | 0.95 | 1.325 | 0.4 | 0.4 | 10 | 4 | 150 | Dyn5 | hv | 0 | -2 | 2 | 0 | 2.5 | FALSE
0.63 MVA 10/0.4 kV | 0.1873 | 1.18 | 1.0794 | 0.63 | 0.4 | 10 | 4 | 150 | Dyn5 | hv | 0 | -2 | 2 | 0 | 2.5 | FALSE

## trafo3w_std_types
| sn_hv_mva | sn_mv_mva | sn_lv_mva | vn_hv_kv | vn_mv_kv | vn_lv_kv | vk_hv_percent | vk_mv_percent | vk_lv_percent | vkr_hv_percent | vkr_mv_percent | vkr_lv_percent | pfe_kw | i0_percent | shift_mv_degree | shift_lv_degree | vector_group | tap_side | tap_neutral | tap_min | tap_max | tap_step_percent
63/25/38 MVA 110/20/10 kV | 63 | 25 | 38 | 110 | 20 | 10 | 10.4 | 10.4 | 10.4 | 0.28 | 0.32 | 0.35 | 35 | 0.89 | 0 | 0 | YN0yn0yn0 | hv | 0 | -10 | 10 | 1.2
63/25/38 MVA 110/10/10 kV | 63 | 25 | 38 | 110 | 10 | 10 | 10.4 | 10.4 | 10.4 | 0.28 | 0.32 | 0.35 | 35 | 0.89 | 0 | 0 | YN0yn0yn0 | hv | 0 | -10 | 10 | 1.2

## fuse_std_types
| fuse_type | i_rated_a | t_avg | t_min | t_total | x_avg | x_min | x_total
HV 100A | HV 100A | 100 | 0 | [10.0, 3.64, 0.854, 0.281, 0.1, 0.0531, 0.022, 0.01] | [10.0, 4.267, 1.21, 0.403, 0.1, 0.058, 0.022, 0.01] | 0 | [300.0, 350.0, 450.0, 550.0, 700.0, 850.0, 1200.0, 1752.0] | [600.0, 700.0, 900.0, 1150.0, 1665.0, 2000.0, 3000.0, 4313.0]
HV 10A | HV 10A | 10 | 0 | [10.0, 1675.0, 0.344, 0.156, 0.1, 0.0417, 0.0171, 0.01] | [10.0, 1.3, 0.3, 0.155, 0.1, 0.0555, 0.023, 0.01] | 0 | [30.0, 32.0, 35.0, 37.0, 39.0, 50.0, 70.0, 88.0] | [60.0, 70.0, 80.0, 87.0, 94.0, 110.0, 150.0, 216.0]
HV 125A | HV 125A | 125 | 0 | [10.0, 1.82, 0.344, 0.1, 0.0467, 0.0269, 0.01] | [10.0, 2.478, 0.426, 0.1, 0.0427, 0.0211, 0.01] | 0 | [375.0, 500.0, 700.0, 925.0, 1200.0, 1500.0, 2341.0] | [750.0, 1000.0, 1500.0, 2200.0, 3000.0, 4000.0, 5765.0]
HV 160A | HV 160A | 160 | 0 | [10.0, 4.15, 1.03, 0.198, 0.1, 0.051, 0.0172, 0.01] | [10.0, 2.3, 0.734, 0.274, 0.1, 0.046, 0.0177, 0.01] | 0 | [480.0, 550.0, 700.0, 1000.0, 1260.0, 1600.0, 2500.0, 3227.0] | [960.0, 1300.0, 1700.0, 2200.0, 2996.0, 4000.0, 6000.0, 7946.0]
HV 16A | HV 16A | 16 | 0 | [10.0, 0.352, 0.164, 0.1, 0.0649, 0.0342, 0.01] | [10.0, 2.34, 0.722, 0.181, 0.1, 0.055, 0.0296, 0.01] | 0 | [48.0, 60.0, 65.0, 71.0, 80.0, 100.0, 162.0] | [96.0, 110.0, 125.0, 150.0, 168.0, 200.0, 250.0, 398.0]
HV 200A | HV 200A | 200 | 0 | [10.0, 4.267, 1.21, 0.403, 0.1, 0.058, 0.022, 0.01] | [10.0, 3.73, 1.654, 0.328, 0.1, 0.0531, 0.019, 0.01] | 0 | [600.0, 700.0, 900.0, 1150.0, 1665.0, 2000.0, 3000.0, 4313.0] | [1200.0, 1500.0, 1800.0, 2700.0, 3960.0, 5000.0, 7500.0, 10620.0]
HV 20A | HV 20A | 20 | 0 | [10.0, 1.3, 0.3, 0.155, 0.1, 0.0555, 0.023, 0.01] | [10.0, 1.3, 0.161, 0.1, 0.0611, 0.0399, 0.0141, 0.01] | 0 | [60.0, 70.0, 80.0, 87.0, 94.0, 110.0, 150.0, 216.0] | [120.0, 150.0, 200.0, 223.0, 260.0, 300.0, 450.0, 532.0]
HV 25A | HV 25A | 25 | 0 | [10.0, 2.512, 0.833, 0.299, 0.1, 0.0372, 0.0223, 0.01] | [10.0, 3.125, 0.597, 0.198, 0.1, 0.0378, 0.022, 0.01] | 0 | [75.0, 82.0, 90.0, 100.0, 124.0, 170.0, 200.0, 289.0] | [150.0, 170.0, 210.0, 250.0, 294.0, 400.0, 500.0, 711.0]
HV 31.5A | HV 31.5A | 31.5 | 0 | [10.0, 2.34, 0.722, 0.181, 0.1, 0.055, 0.0296, 0.01] | [10.0, 2.84, 0.368, 0.164, 0.1, 0.0621, 0.0378, 0.0195, 0.01] | 0 | [95.0, 110.0, 125.0, 150.0, 165.0, 200.0, 250.0, 390.0] | [189.0, 220.0, 300.0, 350.0, 393.0, 450.0, 530.0, 700.0, 960.0]
HV 40A | HV 40A | 40 | 0 | [10.0, 1.3, 0.161, 0.1, 0.0611, 0.0399, 0.0141, 0.01] | [10.0, 2.05, 0.369, 0.198, 0.1, 0.051, 0.0298, 0.01] | 0 | [120.0, 150.0, 200.0, 223.0, 260.0, 300.0, 450.0, 532.0] | [240.0, 300.0, 400.0, 450.0, 530.0, 650.0, 800.0, 1311.0]
HV 50A | HV 50A | 50 | 0 | [10.0, 3.215, 0.597, 0.198, 0.1, 0.0378, 0.022, 0.01] | [10.0, 3.64, 0.854, 0.281, 0.1, 0.0531, 0.022, 0.01] | 0 | [150.0, 170.0, 210.0, 250.0, 294.0, 400.0, 500.0, 711.0] | [300.0, 350.0, 450.0, 550.0, 700.0, 850.0, 1200.0, 1752.0]
HV 6.3A | HV 6.3A | 6.3 | 0 | [10.0, 1.39, 0.344, 0.168, 0.1, 0.056, 0.0263, 0.01] | [10.0, 1.711, 0.516, 0.198, 0.1, 0.0634, 0.0303, 0.01] | 0 | [19.0, 19.5, 20.4, 20.8, 22.0, 25.0, 32.0, 48.0] | [38.0, 40.0, 43.0, 48.0, 53.0, 60.0, 75.0, 118.0]
HV 63A | HV 63A | 63 | 0 | [10.0, 2.84, 0.368, 0.164, 0.1, 0.0621, 0.0378, 0.0195, 0.01] | [10.0, 1.82, 0.344, 0.1, 0.0467, 0.0269, 0.01] | 0 | [189.0, 220.0, 300.0, 350.0, 393.0, 450.0, 530.0, 700.0, 961.0] | [378.0, 500.0, 700.0, 934.0, 1200.0, 1500.0, 2366.0]
HV 80A | HV 80A | 80 | 0 | [10.0, 2.05, 0.369, 0.198, 0.1, 0.051, 0.0298, 0.01] | [10.0, 4.15, 1.03, 0.198, 0.1, 0.051, 0.0172, 0.01] | 0 | [240.0, 300.0, 400.0, 450.0, 530.0, 650.0, 800.0, 1311.0] | [480.0, 550.0, 700.0, 1000.0, 1260.0, 1600.0, 2500.0, 3227.0]
Siemens NH-1-100 | Siemens NH-1-100 | 100 | [5400.0, 2000.0, 400.0, 20.0, 1.0, 0.2, 0.012, 0.004] | 0 | 0 | [150.0, 190.0, 250.0, 430.0, 900.0, 1250.0, 2700.0, 3600.0] | 0 | 0
Siemens NH-1-125 | Siemens NH-1-125 | 125 | [4800.0, 120.0, 7.0, 0.1, 0.004] | 0 | 0 | [180.0, 400.0, 740.0, 2000.0, 4250.0] | 0 | 0
Siemens NH-1-16 | Siemens NH-1-16 | 16 | [4000.0, 400.0, 2.0, 0.1, 0.04, 0.01] | 0 | 0 | [26.0, 35.0, 75.0, 150.0, 200.0, 300.0] | 0 | 0
Siemens NH-1-160 | Siemens NH-1-160 | 160 | [4800.0, 120.0, 7.0, 0.1, 0.004] | 0 | 0 | [210.0, 500.0, 900.0, 2300.0, 5000.0] | 0 | 0
Siemens NH-1-25 | Siemens NH-1-25 | 25 | [4000.0, 1000.0, 10.0, 0.2, 0.02, 0.01] | 0 | 0 | [40.0, 50.0, 100.0, 210.0, 400.0, 500.0] | 0 | 0
Siemens NH-1-50 | Siemens NH-1-50 | 50 | [4000.0, 40.0, 4.0, 1.0, 0.02, 0.01] | 0 | 0 | [86.0, 200.0, 300.0, 400.0, 1000.0, 1280.0] | 0 | 0
Siemens NH-1-63 | Siemens NH-1-63 | 63 | [4000.0, 100.0, 10.0, 2.0, 0.04, 0.01] | 0 | 0 | [100.0, 200.0, 300.0, 400.0, 1000.0, 1500.0] | 0 | 0
Siemens NH-1-80 | Siemens NH-1-80 | 80 | [4800.0, 120.0, 7.0, 0.1, 0.01] | 0 | 0 | [150.58, 250.0, 450.0, 1150.0, 2470.0] | 0 | 0
Siemens NH-2-1000 | Siemens NH-2-1000 | 1000 | [4800.0, 120.0, 7.0, 0.1, 0.004] | 0 | 0 | [1900.0, 3500.0, 8400.0, 24000.0, 52000.0] | 0 | 0
Siemens NH-2-200 | Siemens NH-2-200 | 200 | [4800.0, 120.0, 7.0, 0.1, 0.004] | 0 | 0 | [280.0, 650.0, 1200.0, 3000.0, 7000.0] | 0 | 0
Siemens NH-2-224 | Siemens NH-2-224 | 224 | [4800.0, 120.0, 7.0, 0.2, 0.04, 0.004] | 0 | 0 | [400.0, 750.0, 1453.0, 3025.0, 4315.0, 7600.0] | 0 | 0
Siemens NH-2-250 | Siemens NH-2-250 | 250 | [4800.0, 120.0, 7.0, 0.1, 0.004] | 0 | 0 | [450.0, 800.0, 1650.0, 4000.0, 8500.0] | 0 | 0
Siemens NH-2-315 | Siemens NH-2-315 | 315 | [4800.0, 120.0, 7.0, 0.1, 0.004] | 0 | 0 | [550.0, 920.0, 1900.0, 5000.0, 11000.0] | 0 | 0
Siemens NH-2-355 | Siemens NH-2-355 | 355 | [4800.0, 120.0, 6.0, 0.1, 0.004] | 0 | 0 | [650.0, 1116.27, 2350.0, 5840.0, 12790.0] | 0 | 0
Siemens NH-2-400 | Siemens NH-2-400 | 400 | [4800.0, 120.0, 7.0, 0.1, 0.004] | 0 | 0 | [720.0, 1350.0, 2800.0, 6500.0, 15000.0] | 0 | 0
Siemens NH-2-425 | Siemens NH-2-425 | 425 | [4800.0, 120.0, 7.0, 0.1, 0.004] | 0 | 0 | [850.0, 1500.0, 3050.0, 7500.0, 16500.0] | 0 | 0
Siemens NH-2-630 | Siemens NH-2-630 | 630 | [4800.0, 120.0, 7.0, 0.1, 0.004] | 0 | 0 | [1200.0, 2000.0, 4800.0, 12000.0, 26000.0] | 0 | 0

## res_bus
| vm_pu | va_degree | p_mw | q_mvar
0 | 0.97611 | -0.46029 | 0.0013764 | 0.00034496
1 | 0.97636 | -0.45536 | 0 | 0
2 | 0.97668 | -0.44911 | 0 | 0
3 | 0.97691 | -0.44445 | 0 | 0
4 | 0.9733 | -0.51555 | 0 | 0
5 | 0.97706 | -0.44165 | 0.0015297 | 0.00038339
6 | 0.97663 | -0.45012 | 0.0011694 | 0.00029307
7 | 0.97213 | -0.53871 | 0 | 0
8 | 0.97069 | -0.56718 | 0.0023949 | 0.00060023
9 | 0.97328 | -0.51598 | 0.0015132 | 0.00037925
10 | 0.97317 | -0.51812 | 0.00047056 | 0.00011793
11 | 0.9916 | -0.15943 | 0 | 0
12 | 0.99153 | -0.16076 | 0.0019052 | 0.00047748
13 | 1 | 0 | -0.086872 | -0.021947
14 | 0.98965 | -0.19686 | 0.001885 | 0.00047243
15 | 0.97803 | -0.42264 | 0.00033597 | 8.4202e-05
16 | 0.97658 | -0.45103 | 0.00069756 | 0.00017483
17 | 0.97817 | -0.41971 | 0.0014019 | 0.00035135
18 | 0.97888 | -0.406 | 0.00044325 | 0.00011109
19 | 0.97891 | -0.40528 | 0.00095741 | 0.00023995
20 | 0.97062 | -0.56856 | 0.00071821 | 0.00018
21 | 0.97311 | -0.51926 | 0.0016518 | 0.00041398
22 | 0.98713 | -0.24549 | 0.0052694 | 0.0013206
23 | 0.97971 | -0.38974 | 0.0053316 | 0.0013362
24 | 0.97983 | -0.38729 | 0.00099183 | 0.00024858
25 | 0.98046 | -0.37495 | 0.00082564 | 0.00020693
26 | 0.98166 | -0.35169 | 0.00047195 | 0.00011828
27 | 0.98167 | -0.3515 | 0.00016287 | 4.0819e-05
28 | 0.98163 | -0.35219 | 0.00070801 | 0.00017745
29 | 0.9817 | -0.35086 | 0.0060068 | 0.0015055
30 | 0.98163 | -0.35224 | 0.0001799 | 4.5088e-05
31 | 0.98183 | -0.3484 | 0 | 0
32 | 0.98146 | -0.35555 | 0.0057482 | 0.0014406
33 | 0.9823 | -0.33914 | 0 | 0
34 | 0.98161 | -0.35257 | 0.0052619 | 0.0013188
35 | 0.98335 | -0.31862 | 0.0063546 | 0.0015926
36 | 0.98116 | -0.36138 | 0.008268 | 0.0020721
37 | 0.98077 | -0.36908 | 0.0051777 | 0.0012977
38 | 0.98065 | -0.37138 | 0.0020057 | 0.00050269
39 | 0.9806 | -0.37242 | 0.0011976 | 0.00030014
40 | 0.97041 | -0.57261 | 0.00072799 | 0.00018245
41 | 0.97042 | -0.57254 | 0 | 0
42 | 0.97041 | -0.57267 | 0.00044027 | 0.00011034
43 | 0.97047 | -0.57156 | 0.00056871 | 0.00014253
44 | 0.97049 | -0.57113 | 0.0039028 | 0.00097813
45 | 0.97051 | -0.57065 | 0.0013084 | 0.00032793
46 | 0.97311 | -0.51926 | 0.00049934 | 0.00012515
47 | 0.97636 | -0.45537 | 0.0037841 | 0.0009484
48 | 0.99998 | 149.9956 | 0 | 0

## res_line
| p_from_mw | q_from_mvar | p_to_mw | q_to_mvar | pl_mw | ql_mvar | i_from_ka | i_to_ka | i_ka | vm_from_pu | va_from_degree | vm_to_pu | va_to_degree | loading_percent
0 | -0.0013764 | -0.00034496 | 0.0013767 | 0.00034272 | 3.2267e-07 | -2.2382e-06 | 0.0020982 | 0.0020973 | 0.0020982 | 0.97611 | -0.46029 | 0.97636 | -0.45536 | 0.57643
1 | -0.0013767 | -0.00034272 | 0.0013771 | 0.0003399 | 4.0633e-07 | -2.8232e-06 | 0.0020973 | 0.0020962 | 0.0020973 | 0.97636 | -0.45536 | 0.97668 | -0.44911 | 0.57619
2 | 0.0056523 | 0.001416 | -0.0056521 | -0.001416 | 2.7109e-07 | 5.1508e-08 | 0.0086114 | 0.0086114 | 0.0086114 | 0.97668 | -0.44911 | 0.97663 | -0.45012 | 2.3658
3 | -0.0070294 | -0.0017559 | 0.007031 | 0.0017565 | 1.5583e-06 | 5.4362e-07 | 0.010708 | 0.010707 | 0.010708 | 0.97668 | -0.44911 | 0.97691 | -0.44445 | 2.9417
4 | 0.014271 | 0.0035965 | -0.014223 | -0.003569 | 4.8382e-05 | 2.7561e-05 | 0.021745 | 0.021746 | 0.021746 | 0.97691 | -0.44445 | 0.9733 | -0.51555 | 5.9742
5 | -0.021302 | -0.005353 | 0.021305 | 0.0053548 | 2.8483e-06 | 1.7326e-06 | 0.032452 | 0.032452 | 0.032452 | 0.97691 | -0.44445 | 0.97706 | -0.44165 | 8.9155
6 | 0.0015133 | 0.00037908 | -0.0015132 | -0.00037925 | 3.1164e-08 | -1.7302e-07 | 0.0023135 | 0.0023135 | 0.0023135 | 0.9733 | -0.51555 | 0.97328 | -0.51598 | 0.63559
7 | 0.0026222 | 0.00065632 | -0.0026218 | -0.00065677 | 3.2052e-07 | -4.5581e-07 | 0.0040085 | 0.0040088 | 0.0040088 | 0.9733 | -0.51555 | 0.97317 | -0.51812 | 1.1013
8 | 0.010088 | 0.0025336 | -0.010076 | -0.002528 | 1.1137e-05 | 5.5781e-06 | 0.015424 | 0.015425 | 0.015425 | 0.9733 | -0.51555 | 0.97213 | -0.53871 | 4.2376
9 | -0.022835 | -0.0057381 | 0.022856 | 0.0057508 | 2.0734e-05 | 1.2697e-05 | 0.034782 | 0.034782 | 0.034782 | 0.97706 | -0.44165 | 0.97803 | -0.42264 | 9.5555
10 | 0.0044827 | 0.0011229 | -0.0044825 | -0.0011229 | 1.9378e-07 | -1.4597e-08 | 0.0068298 | 0.0068298 | 0.0068298 | 0.97663 | -0.45012 | 0.97658 | -0.45103 | 1.8763
11 | 0.010076 | 0.002528 | -0.010063 | -0.0025212 | 1.366e-05 | 6.8472e-06 | 0.015425 | 0.015425 | 0.015425 | 0.97213 | -0.53871 | 0.97069 | -0.56718 | 4.2378
12 | 0.0076678 | 0.0019209 | -0.0076673 | -0.0019207 | 5.0336e-07 | 2.0206e-07 | 0.011754 | 0.011754 | 0.011754 | 0.97069 | -0.56718 | 0.97062 | -0.56856 | 3.2292
13 | 0.0021513 | 0.00053884 | -0.0021512 | -0.00053912 | 1.1689e-07 | -2.8313e-07 | 0.0032893 | 0.0032894 | 0.0032894 | 0.97317 | -0.51812 | 0.97311 | -0.51926 | 0.90368
14 | 0.0019053 | 0.00047705 | -0.0019052 | -0.00047748 | 1.2078e-07 | -4.3095e-07 | 0.0028589 | 0.0028591 | 0.0028591 | 0.9916 | -0.15943 | 0.99153 | -0.16076 | 0.78547
15 | -0.084566 | -0.021529 | 0.085222 | 0.021947 | 0.00065557 | 0.00041816 | 0.12702 | 0.12702 | 0.12702 | 0.9916 | -0.15943 | 1 | 0 | 34.8959
16 | 0.082661 | 0.021052 | -0.082512 | -0.020957 | 0.00014894 | 9.499e-05 | 0.12416 | 0.12416 | 0.12416 | 0.9916 | -0.15943 | 0.98965 | -0.19686 | 34.1106
17 | 0.080627 | 0.020484 | -0.080439 | -0.020364 | 0.00018829 | 0.00012007 | 0.12133 | 0.12133 | 0.12133 | 0.98965 | -0.19686 | 0.98713 | -0.24549 | 33.332
18 | -0.023192 | -0.005835 | 0.023195 | 0.005837 | 3.2474e-06 | 1.9911e-06 | 0.035293 | 0.035293 | 0.035293 | 0.97803 | -0.42264 | 0.97817 | -0.41971 | 9.6959
19 | 0.0037849 | 0.00094811 | -0.0037841 | -0.0009484 | 7.8315e-07 | -2.8426e-07 | 0.0057669 | 0.0057672 | 0.0057672 | 0.97658 | -0.45103 | 0.97636 | -0.45537 | 1.5844
20 | -0.024597 | -0.0061884 | 0.024613 | 0.0061983 | 1.6133e-05 | 9.9393e-06 | 0.037426 | 0.037425 | 0.037426 | 0.97817 | -0.41971 | 0.97888 | -0.406 | 10.2818
21 | -0.025056 | -0.0063094 | 0.025057 | 0.0063099 | 8.6433e-07 | 5.3321e-07 | 0.038099 | 0.038099 | 0.038099 | 0.97888 | -0.406 | 0.97891 | -0.40528 | 10.4668
22 | -0.026014 | -0.0065499 | 0.026034 | 0.0065619 | 1.9336e-05 | 1.1961e-05 | 0.039555 | 0.039554 | 0.039555 | 0.97891 | -0.40528 | 0.97971 | -0.38974 | 10.8666
23 | 0.0069491 | 0.0017407 | -0.0069484 | -0.0017405 | 6.9434e-07 | 2.4275e-07 | 0.010653 | 0.010653 | 0.010653 | 0.97062 | -0.56856 | 0.97051 | -0.57065 | 2.9267
24 | 0.00049934 | 0.00012514 | -0.00049934 | -0.00012515 | 1.2031e-10 | -6.76e-09 | 0.00076356 | 0.00076356 | 0.00076356 | 0.97311 | -0.51926 | 0.97311 | -0.51926 | 0.20977
25 | 0.07517 | 0.019044 | -0.074906 | -0.018876 | 0.00026306 | 0.00016767 | 0.11339 | 0.11339 | 0.11339 | 0.98713 | -0.24549 | 0.98335 | -0.31862 | 31.1499
26 | -0.031365 | -0.0078981 | 0.031369 | 0.0079004 | 3.669e-06 | 2.2939e-06 | 0.047652 | 0.047652 | 0.047652 | 0.97971 | -0.38974 | 0.97983 | -0.38729 | 13.0913
27 | -0.032361 | -0.0081489 | 0.03238 | 0.0081609 | 1.9109e-05 | 1.1964e-05 | 0.049158 | 0.049158 | 0.049158 | 0.97983 | -0.38729 | 0.98046 | -0.37495 | 13.5051
28 | -0.033206 | -0.0083678 | 0.033241 | 0.0083901 | 3.56e-05 | 2.2313e-05 | 0.050411 | 0.050411 | 0.050411 | 0.98046 | -0.37495 | 0.98161 | -0.35257 | 13.8493
29 | -0.0013599 | -0.00034025 | 0.0013599 | 0.00034016 | 1.2165e-08 | -8.8753e-08 | 0.0020611 | 0.0020611 | 0.0020611 | 0.98166 | -0.35169 | 0.98167 | -0.3515 | 0.56625
30 | 0.00088794 | 0.00022197 | -0.00088792 | -0.00022235 | 2.1357e-08 | -3.8384e-07 | 0.0013458 | 0.0013459 | 0.0013459 | 0.98166 | -0.35169 | 0.98163 | -0.35219 | 0.36975
31 | -0.0015228 | -0.00038098 | 0.0015228 | 0.00038072 | 4.6475e-08 | -2.6443e-07 | 0.002308 | 0.0023079 | 0.002308 | 0.98167 | -0.3515 | 0.9817 | -0.35086 | 0.63406
32 | 0.00017991 | 4.4906e-05 | -0.0001799 | -4.5088e-05 | 4.0188e-10 | -1.8195e-07 | 0.00027265 | 0.00027271 | 0.00027271 | 0.98163 | -0.35219 | 0.98163 | -0.35224 | 0.07492
33 | -0.0075297 | -0.0018862 | 0.0075306 | 0.0018865 | 8.8185e-07 | 3.3608e-07 | 0.011413 | 0.011413 | 0.011413 | 0.9817 | -0.35086 | 0.98183 | -0.3484 | 3.1354
34 | 0.022413 | 0.0056212 | -0.022405 | -0.0056165 | 7.639e-06 | 4.6658e-06 | 0.03397 | 0.03397 | 0.03397 | 0.98183 | -0.3484 | 0.98146 | -0.35555 | 9.3323
35 | -0.029944 | -0.0075077 | 0.029957 | 0.0075159 | 1.3215e-05 | 8.2408e-06 | 0.045382 | 0.045382 | 0.045382 | 0.98183 | -0.3484 | 0.9823 | -0.33914 | 12.4677
36 | 0.016657 | 0.0041758 | -0.016652 | -0.0041731 | 4.6283e-06 | 2.7177e-06 | 0.025255 | 0.025255 | 0.025255 | 0.98146 | -0.35555 | 0.98116 | -0.36138 | 6.9381
37 | -0.068485 | -0.01724 | 0.068552 | 0.017283 | 6.7246e-05 | 4.2826e-05 | 0.10377 | 0.10377 | 0.10377 | 0.9823 | -0.33914 | 0.98335 | -0.31862 | 28.5082
38 | 0.038528 | 0.0097245 | -0.038503 | -0.0097089 | 2.4756e-05 | 1.5599e-05 | 0.058388 | 0.058388 | 0.058388 | 0.9823 | -0.33914 | 0.98161 | -0.35257 | 16.0406
39 | 0.0083845 | 0.002101 | -0.0083815 | -0.0020996 | 3.0735e-06 | 1.3271e-06 | 0.012716 | 0.012716 | 0.012716 | 0.98116 | -0.36138 | 0.98077 | -0.36908 | 3.4934
40 | 0.0032037 | 0.00080199 | -0.0032034 | -0.00080227 | 3.5071e-07 | -2.7508e-07 | 0.0048603 | 0.0048605 | 0.0048605 | 0.98077 | -0.36908 | 0.98065 | -0.37138 | 1.3353
41 | 0.0011976 | 0.00029958 | -0.0011976 | -0.00030014 | 5.9011e-08 | -5.6346e-07 | 0.0018171 | 0.0018173 | 0.0018173 | 0.98065 | -0.37138 | 0.9806 | -0.37242 | 0.49925
42 | -0.00072799 | -0.00018245 | 0.00072799 | 0.00018239 | 2.2995e-09 | -5.9325e-08 | 0.0011163 | 0.0011163 | 0.0011163 | 0.97041 | -0.57261 | 0.97042 | -0.57254 | 0.30667
43 | 0.00044027 | 0.00011015 | -0.00044027 | -0.00011034 | 2.6738e-09 | -1.9158e-07 | 0.00067504 | 0.00067511 | 0.00067511 | 0.97042 | -0.57254 | 0.97041 | -0.57267 | 0.18547
44 | -0.0011683 | -0.00029254 | 0.0011683 | 0.00029202 | 5.4748e-08 | -5.2717e-07 | 0.0017913 | 0.0017911 | 0.0017913 | 0.97042 | -0.57254 | 0.97047 | -0.57156 | 0.49212
45 | -0.001737 | -0.00043455 | 0.0017371 | 0.00043441 | 3.5318e-08 | -1.4149e-07 | 0.0026631 | 0.002663 | 0.0026631 | 0.97047 | -0.57156 | 0.97049 | -0.57113 | 0.73162
46 | -0.0056398 | -0.0014125 | 0.00564 | 0.0014126 | 1.2843e-07 | 2.5596e-08 | 0.008647 | 0.008647 | 0.008647 | 0.97049 | -0.57113 | 0.97051 | -0.57065 | 2.3756

## res_trafo
| p_hv_mw | q_hv_mvar | p_lv_mw | q_lv_mvar | pl_mw | ql_mvar | i_hv_ka | i_lv_ka | vm_hv_pu | va_hv_degree | vm_lv_pu | va_lv_degree | loading_percent
0 | -1.2729e-15 | -1.3162e-15 | 0.00165 | 1.2699e-07 | 0.00165 | 1.2699e-07 | 5.2857e-17 | 0.0023815 | 0.99998 | 149.9956 | 1 | 0 | 0.2619

## res_ext_grid
| p_mw | q_mvar
0 | 0.092727 | 0.023414

## res_load
| p_mw | q_mvar
0 | 0.0013764 | 0.00034496
1 | 0.0015297 | 0.00038339
2 | 0.0011694 | 0.00029307
3 | 0.0023949 | 0.00060023
4 | 0.0015132 | 0.00037925
5 | 0.00047056 | 0.00011793
6 | 0.0019052 | 0.00047748
7 | 0.0058555 | 0.0014675
8 | 0.001885 | 0.00047243
9 | 0.00033597 | 8.4202e-05
10 | 0.00069756 | 0.00017483
11 | 0.0014019 | 0.00035135
12 | 0.00044325 | 0.00011109
13 | 0.00095741 | 0.00023995
14 | 0.00071821 | 0.00018
15 | 0.0016518 | 0.00041398
16 | 0.0052694 | 0.0013206
17 | 0.0053316 | 0.0013362
18 | 0.00099183 | 0.00024858
19 | 0.00082564 | 0.00020693
20 | 0.00047195 | 0.00011828
21 | 0.00016287 | 4.0819e-05
22 | 0.00070801 | 0.00017745
23 | 0.0060068 | 0.0015055
24 | 0.0001799 | 4.5088e-05
25 | 0.0057482 | 0.0014406
26 | 0.0052619 | 0.0013188
27 | 0.0063546 | 0.0015926
28 | 0.008268 | 0.0020721
29 | 0.0051777 | 0.0012977
30 | 0.0020057 | 0.00050269
31 | 0.0011976 | 0.00030014
32 | 0.00072799 | 0.00018245
33 | 0.00044027 | 0.00011034
34 | 0.00056871 | 0.00014253
35 | 0.0039028 | 0.00097813
36 | 0.0013084 | 0.00032793
37 | 0.00049934 | 0.00012515
38 | 0.0037841 | 0.0009484

## dtypes
| element | column | dtype
0 | bus | name | object
1 | bus | vn_kv | float64
2 | bus | type | object
3 | bus | zone | object
4 | bus | in_service | bool
5 | load | name | object
6 | load | bus | uint32
7 | load | p_mw | float64
8 | load | q_mvar | float64
9 | load | const_z_percent | float64
10 | load | const_i_percent | float64
11 | load | sn_mva | float64
12 | load | scaling | float64
13 | load | in_service | bool
14 | load | type | object
15 | ext_grid | name | object
16 | ext_grid | bus | uint32
17 | ext_grid | vm_pu | float64
18 | ext_grid | va_degree | float64
19 | ext_grid | slack_weight | float64
20 | ext_grid | in_service | bool
21 | line | name | object
22 | line | std_type | object
23 | line | from_bus | uint32
24 | line | to_bus | uint32
25 | line | length_km | float64
26 | line | r_ohm_per_km | float64
27 | line | x_ohm_per_km | float64
28 | line | c_nf_per_km | float64
29 | line | g_us_per_km | float64
30 | line | max_i_ka | float64
31 | line | df | float64
32 | line | parallel | uint32
33 | line | type | object
34 | line | in_service | bool
35 | trafo | name | object
36 | trafo | std_type | object
37 | trafo | hv_bus | uint32
38 | trafo | lv_bus | uint32
39 | trafo | sn_mva | float64
40 | trafo | vn_hv_kv | float64
41 | trafo | vn_lv_kv | float64
42 | trafo | vk_percent | float64
43 | trafo | vkr_percent | float64
44 | trafo | pfe_kw | float64
45 | trafo | i0_percent | float64
46 | trafo | shift_degree | float64
47 | trafo | tap_side | object
48 | trafo | tap_neutral | int32
49 | trafo | tap_min | int32
50 | trafo | tap_max | int32
51 | trafo | tap_step_percent | float64
52 | trafo | tap_step_degree | float64
53 | trafo | tap_pos | int32
54 | trafo | tap_phase_shifter | bool
55 | trafo | parallel | uint32
56 | trafo | df | float64
57 | trafo | in_service | bool
58 | line_geodata | coords | object
59 | bus_geodata | x | float64
60 | bus_geodata | y | float64
61 | bus_geodata | coords | object
62 | res_bus | vm_pu | float64
63 | res_bus | va_degree | float64
64 | res_bus | p_mw | float64
65 | res_bus | q_mvar | float64
66 | res_line | p_from_mw | float64
67 | res_line | q_from_mvar | float64
68 | res_line | p_to_mw | float64
69 | res_line | q_to_mvar | float64
70 | res_line | pl_mw | float64
71 | res_line | ql_mvar | float64
72 | res_line | i_from_ka | float64
73 | res_line | i_to_ka | float64
74 | res_line | i_ka | float64
75 | res_line | vm_from_pu | float64
76 | res_line | va_from_degree | float64
77 | res_line | vm_to_pu | float64
78 | res_line | va_to_degree | float64
79 | res_line | loading_percent | float64
80 | res_trafo | p_hv_mw | float64
81 | res_trafo | q_hv_mvar | float64
82 | res_trafo | p_lv_mw | float64
83 | res_trafo | q_lv_mvar | float64
84 | res_trafo | pl_mw | float64
85 | res_trafo | ql_mvar | float64
86 | res_trafo | i_hv_ka | float64
87 | res_trafo | i_lv_ka | float64
88 | res_trafo | vm_hv_pu | float64
89 | res_trafo | va_hv_degree | float64
90 | res_trafo | vm_lv_pu | float64
91 | res_trafo | va_lv_degree | float64
92 | res_trafo | loading_percent | float64
93 | res_ext_grid | p_mw | float64
94 | res_ext_grid | q_mvar | float64
95 | res_load | p_mw | float64
96 | res_load | q_mvar | float64

## parameters
| version | format_version | converged | OPF_converged | name | f_hz | sn_mva
0 | 2.14.6 | 2.14.0 | TRUE | FALSE |  | 50 | 1