## bus
| name | vn_kv | type | zone | in_service
0 | bus_LV_1063-1_0_4_node_0 | 0.4 | n |  | TRUE
1 | bus_LV_1063-1_0_4_node_2 | 0.4 | n |  | TRUE
2 | bus_LV_1063-1_0_4_node_1 | 0.4 | n |  | TRUE
3 | bus_LV_1063-1_0_4_node_3 | 0.4 | n |  | TRUE
4 | bus_LV_1063-1_0_4_node_4 | 0.4 | n |  | TRUE
5 | bus_LV_1063-1_0_4_node_12 | 0.4 | n |  | TRUE
6 | bus_LV_1063-1_0_4_node_27 | 0.4 | n |  | TRUE
7 | bus_LV_1063-1_0_4_node_6 | 0.4 | n |  | TRUE
8 | bus_LV_1063-1_0_4_node_188 | 0.4 | n |  | TRUE
9 | bus_LV_1063-1_0_4_node_11 | 0.4 | n |  | TRUE
10 | bus_LV_1063-1_0_4_node_9 | 0.4 | n |  | TRUE
11 | bus_LV_1063-1_0_4_node_42 | 0.4 | n |  | TRUE
12 | bus_LV_1063-1_0_4_node_31 | 0.4 | n |  | TRUE
13 | bus_LV_1063-1_0_4_node_166 | 0.4 | n |  | TRUE
14 | bus_LV_1063-1_0_4_node_44 | 0.4 | n |  | TRUE
15 | bus_LV_1063-1_0_4_node_43 | 0.4 | n |  | TRUE
16 | bus_LV_1063-1_0_4_node_16 | 0.4 | n |  | TRUE
17 | bus_LV_1063-1_0_4_node_21 | 0.4 | n |  | TRUE
18 | bus_LV_1063-1_0_4_node_26 | 0.4 | n |  | TRUE
19 | bus_LV_1063-1_0_4_node_54 | 0.4 | n |  | TRUE
20 | bus_LV_1063-1_0_4_node_17 | 0.4 | n |  | TRUE
21 | bus_LV_1063-1_0_4_node_20 | 0.4 | n |  | TRUE
22 | bus_LV_1063-1_0_4_node_18 | 0.4 | n |  | TRUE
23 | bus_LV_1063-1_0_4_node_61 | 0.4 | n |  | TRUE
24 | bus_LV_1063-1_0_4_node_19 | 0.4 | n |  | TRUE
25 | bus_LV_1063-1_0_4_node_55 | 0.4 | n |  | TRUE
26 | bus_LV_1063-1_0_4_node_23 | 0.4 | n |  | TRUE
27 | bus_LV_1063-1_0_4_node_45 | 0.4 | n |  | TRUE
28 | bus_LV_1063-1_0_4_node_53 | 0.4 | n |  | TRUE
29 | bus_LV_1063-1_0_4_node_51 | 0.4 | n |  | TRUE
30 | bus_LV_1063-1_0_4_node_22 | 0.4 | n |  | TRUE
31 | bus_LV_1063-1_0_4_node_60 | 0.4 | n |  | TRUE
32 | bus_LV_1063-1_0_4_node_71 | 0.4 | n |  | TRUE
33 | bus_LV_1063-1_0_4_node_50 | 0.4 | n |  | TRUE
34 | bus_LV_1063-1_0_4_node_58 | 0.4 | n |  | TRUE
35 | bus_LV_1063-1_0_4_node_25 | 0.4 | n |  | TRUE
36 | bus_LV_1063-1_0_4_node_49 | 0.4 | n |  | TRUE
37 | bus_LV_1063-1_0_4_node_29 | 0.4 | n |  | TRUE
38 | bus_LV_1063-1_0_4_node_30 | 0.4 | n |  | TRUE
39 | bus_LV_1063-1_0_4_node_36 | 0.4 | n |  | TRUE
40 | bus_LV_1063-1_0_4_node_72 | 0.4 | n |  | TRUE
41 | bus_LV_1063-1_0_4_node_70 | 0.4 | n |  | TRUE
42 | bus_LV_1063-1_0_4_node_37 | 0.4 | n |  | TRUE
43 | bus_LV_1063-1_0_4_node_109 | 0.4 | n |  | TRUE
44 | bus_LV_1063-1_0_4_node_106 | 0.4 | n |  | TRUE
45 | bus_LV_1063-1_0_4_node_38 | 0.4 | n |  | TRUE
46 | bus_LV_1063-1_0_4_node_39 | 0.4 | n |  | TRUE
47 | bus_LV_1063-1_0_4_node_40 | 0.4 | n |  | TRUE
48 | bus_LV_1063-1_0_4_node_48 | 0.4 | n |  | TRUE
49 | bus_LV_1063-1_0_4_node_41 | 0.4 | n |  | TRUE
50 | bus_LV_1063-1_0_4_node_95 | 0.4 | n |  | TRUE
51 | bus_LV_1063-1_0_4_node_132 | 0.4 | n |  | TRUE
52 | bus_LV_1063-1_0_4_node_46 | 0.4 | n |  | TRUE
53 | bus_LV_1063-1_0_4_node_47 | 0.4 | n |  | TRUE
54 | bus_LV_1063-1_0_4_node_52 | 0.4 | n |  | TRUE
55 | bus_LV_1063-1_0_4_node_56 | 0.4 | n |  | TRUE
56 | bus_LV_1063-1_0_4_node_57 | 0.4 | n |  | TRUE
57 | bus_LV_1063-1_0_4_node_135 | 0.4 | n |  | TRUE
58 | bus_LV_1063-1_0_4_node_59 | 0.4 | n |  | TRUE
59 | bus_LV_1063-1_0_4_node_78 | 0.4 | n |  | TRUE
60 | bus_LV_1063-1_0_4_node_79 | 0.4 | n |  | TRUE
61 | bus_LV_1063-1_0_4_node_80 | 0.4 | n |  | TRUE
62 | bus_LV_1063-1_0_4_node_81 | 0.4 | n |  | TRUE
63 | bus_LV_1063-1_0_4_node_82 | 0.4 | n |  | TRUE
64 | bus_LV_1063-1_0_4_node_83 | 0.4 | n |  | TRUE
65 | bus_LV_1063-1_0_4_node_93 | 0.4 | n |  | TRUE
66 | bus_LV_1063-1_0_4_node_92 | 0.4 | n |  | TRUE
67 | bus_LV_1063-1_0_4_node_94 | 0.4 | n |  | TRUE
68 | bus_LV_1063-1_0_4_node_107 | 0.4 | n |  | TRUE
69 | bus_LV_1063-1_0_4_node_108 | 0.4 | n |  | TRUE
70 | bus_LV_1063-1_0_4_node_156 | 0.4 | n |  | TRUE
71 | bus_LV_1063-1_0_4_node_155 | 0.4 | n |  | TRUE
72 | bus_LV_1063-1_0_4_node_157 | 0.4 | n |  | TRUE
73 | bus_MV_211_2_node_130 | 20 | n |  | TRUE

## load
| name | bus | p_mw | q_mvar | const_z_percent | const_i_percent | sn_mva | scaling | in_service | type
0 | LV_1063-1_0_4_load_0 | 0 | 0.0084314 | 0.0021131 | 0 | 0 |  | 1 | TRUE | wye
1 | LV_1063-1_0_4_load_1 | 2 | 0.022749 | 0.0057013 | 0 | 0 |  | 1 | TRUE | wye
2 | LV_1063-1_0_4_load_4 | 4 | 0.021987 | 0.0055104 | 0 | 0 |  | 1 | TRUE | wye
3 | LV_1063-1_0_4_load_188 | 8 | 0.035843 | 0.0089831 | 0 | 0 |  | 1 | TRUE | wye
4 | LV_1063-1_0_4_load_42 | 11 | 0.0084865 | 0.0021269 | 0 | 0 |  | 1 | TRUE | wye
5 | LV_1063-1_0_4_load_31 | 12 | 0.017547 | 0.0043977 | 0 | 0 |  | 1 | TRUE | wye
6 | LV_1063-1_0_4_load_166 | 13 | 0.0037194 | 0.00093217 | 0 | 0 |  | 1 | TRUE | wye
7 | LV_1063-1_0_4_load_44 | 14 | 0.0057219 | 0.0014341 | 0 | 0 |  | 1 | TRUE | wye
8 | LV_1063-1_0_4_load_43 | 15 | 0.0064726 | 0.0016222 | 0 | 0 |  | 1 | TRUE | wye
9 | LV_1063-1_0_4_load_54 | 19 | 0.0083906 | 0.0021029 | 0 | 0 |  | 1 | TRUE | wye
10 | LV_1063-1_0_4_load_61 | 23 | 0.0029632 | 0.00074266 | 0 | 0 |  | 1 | TRUE | wye
11 | LV_1063-1_0_4_load_55 | 25 | 0.0029582 | 0.00074139 | 0 | 0 |  | 1 | TRUE | wye
12 | LV_1063-1_0_4_load_45 | 27 | 0.0028276 | 0.00070867 | 0 | 0 |  | 1 | TRUE | wye
13 | LV_1063-1_0_4_load_53 | 28 | 0.0050498 | 0.0012656 | 0 | 0 |  | 1 | TRUE | wye
14 | LV_1063-1_0_4_load_51 | 29 | 0.0057964 | 0.0014527 | 0 | 0 |  | 1 | TRUE | wye
15 | LV_1063-1_0_4_load_60 | 31 | 0.0059999 | 0.0015037 | 0 | 0 |  | 1 | TRUE | wye
16 | LV_1063-1_0_4_load_50 | 33 | 0.004693 | 0.0011762 | 0 | 0 |  | 1 | TRUE | wye
17 | LV_1063-1_0_4_load_58 | 34 | 0.0020626 | 0.00051693 | 0 | 0 |  | 1 | TRUE | wye
18 | LV_1063-1_0_4_load_49 | 36 | 0.0040672 | 0.0010193 | 0 | 0 |  | 1 | TRUE | wye
19 | LV_1063-1_0_4_load_29 | 37 | 0.018055 | 0.004525 | 0 | 0 |  | 1 | TRUE | wye
20 | LV_1063-1_0_4_load_72 | 40 | 0.0041746 | 0.0010463 | 0 | 0 |  | 1 | TRUE | wye
21 | LV_1063-1_0_4_load_70 | 41 | 0.0076064 | 0.0019063 | 0 | 0 |  | 1 | TRUE | wye
22 | LV_1063-1_0_4_load_106 | 44 | 0.0059208 | 0.0014839 | 0 | 0 |  | 1 | TRUE | wye
23 | LV_1063-1_0_4_load_38 | 45 | 0.003095 | 0.00077568 | 0 | 0 |  | 1 | TRUE | wye
24 | LV_1063-1_0_4_load_39 | 46 | 0.0024569 | 0.00061576 | 0 | 0 |  | 1 | TRUE | wye
25 | LV_1063-1_0_4_load_40 | 47 | 0.0036128 | 0.00090546 | 0 | 0 |  | 1 | TRUE | wye
26 | LV_1063-1_0_4_load_48 | 48 | 0.0060383 | 0.0015133 | 0 | 0 |  | 1 | TRUE | wye
27 | LV_1063-1_0_4_load_95 | 50 | 0.0027251 | 0.00068298 | 0 | 0 |  | 1 | TRUE | wye
28 | LV_1063-1_0_4_load_46 | 52 | 0.0090045 | 0.0022567 | 0 | 0 |  | 1 | TRUE | wye
29 | LV_1063-1_0_4_load_47 | 53 | 0.0054813 | 0.0013738 | 0 | 0 |  | 1 | TRUE | wye
30 | LV_1063-1_0_4_load_52 | 54 | 0.003725 | 0.00093357 | 0 | 0 |  | 1 | TRUE | wye
31 | LV_1063-1_0_4_load_56 | 55 | 0.026405 | 0.0066177 | 0 | 0 |  | 1 | TRUE | wye
32 | LV_1063-1_0_4_load_57 | 56 | 0.0037632 | 0.00094314 | 0 | 0 |  | 1 | TRUE | wye
33 | LV_1063-1_0_4_load_135 | 57 | 0.0032263 | 0.00080859 | 0 | 0 |  | 1 | TRUE | wye
34 | LV_1063-1_0_4_load_59 | 58 | 0.0022753 | 0.00057025 | 0 | 0 |  | 1 | TRUE | wye
35 | LV_1063-1_0_4_load_78 | 59 | 0.0033952 | 0.00085091 | 0 | 0 |  | 1 | TRUE | wye
36 | LV_1063-1_0_4_load_79 | 60 | 0.0059071 | 0.0014805 | 0 | 0 |  | 1 | TRUE | wye
37 | LV_1063-1_0_4_load_80 | 61 | 0.0049214 | 0.0012334 | 0 | 0 |  | 1 | TRUE | wye
38 | LV_1063-1_0_4_load_81 | 62 | 0.0018952 | 0.00047498 | 0 | 0 |  | 1 | TRUE | wye
39 | LV_1063-1_0_4_load_82 | 63 | 0.0028734 | 0.00072014 | 0 | 0 |  | 1 | TRUE | wye
40 | LV_1063-1_0_4_load_92 | 66 | 0.0019693 | 0.00049355 | 0 | 0 |  | 1 | TRUE | wye
41 | LV_1063-1_0_4_load_94 | 67 | 0.0054251 | 0.0013596 | 0 | 0 |  | 1 | TRUE | wye
42 | LV_1063-1_0_4_load_107 | 68 | 0.0035964 | 0.00090135 | 0 | 0 |  | 1 | TRUE | wye
43 | LV_1063-1_0_4_load_108 | 69 | 0.0092446 | 0.0023169 | 0 | 0 |  | 1 | TRUE | wye
44 | LV_1063-1_0_4_load_156 | 70 | 0.0014015 | 0.00035126 | 0 | 0 |  | 1 | TRUE | wye
45 | LV_1063-1_0_4_load_155 | 71 | 0.0019385 | 0.00048583 | 0 | 0 |  | 1 | TRUE | wye
46 | LV_1063-1_0_4_load_157 | 72 | 0.0038845 | 0.00097356 | 0 | 0 |  | 1 | TRUE | wye

## ext_grid
| name | bus | vm_pu | va_degree | slack_weight | in_service
0 |  | 55 | 1 | 0 | 1 | TRUE

## line
| name | std_type | from_bus | to_bus | length_km | r_ohm_per_km | x_ohm_per_km | c_nf_per_km | g_us_per_km | max_i_ka | df | parallel | type | in_service
0 | LV_1063-1_0_4_line_0 |  | 0 | 1 | 0.0066409 | 0.125 | 0.08 | 261 | 0 | 0.364 | 1 | 1 | cs | TRUE
1 | LV_1063-1_0_4_line_1 |  | 1 | 4 | 0.024119 | 0.125 | 0.08 | 261 | 0 | 0.364 | 1 | 1 | cs | TRUE
2 | LV_1063-1_0_4_line_2 |  | 2 | 3 | 0.018285 | 0.125 | 0.08 | 261 | 0 | 0.364 | 1 | 1 | cs | TRUE
3 | LV_1063-1_0_4_line_3 |  | 3 | 5 | 0.010259 | 0.125 | 0.08 | 261 | 0 | 0.364 | 1 | 1 | cs | TRUE
4 | LV_1063-1_0_4_line_4 |  | 4 | 6 | 0.034278 | 0.125 | 0.08 | 261 | 0 | 0.364 | 1 | 1 | cs | TRUE
5 | LV_1063-1_0_4_line_5 |  | 5 | 14 | 0.035199 | 0.125 | 0.08 | 261 | 0 | 0.364 | 1 | 1 | cs | TRUE
6 | LV_1063-1_0_4_line_6 |  | 5 | 15 | 0.045807 | 0.125 | 0.08 | 261 | 0 | 0.364 | 1 | 1 | cs | TRUE
7 | LV_1063-1_0_4_line_7 |  | 6 | 38 | 0.002123 | 0.125 | 0.08 | 261 | 0 | 0.364 | 1 | 1 | cs | TRUE
8 | LV_1063-1_0_4_line_8 |  | 6 | 20 | 0.054107 | 0.125 | 0.08 | 261 | 0 | 0.364 | 1 | 1 | cs | TRUE
9 | LV_1063-1_0_4_line_9 |  | 7 | 8 | 0.032996 | 0.125 | 0.08 | 261 | 0 | 0.364 | 1 | 1 | cs | TRUE
10 | LV_1063-1_0_4_line_10 |  | 7 | 9 | 0.063476 | 0.125 | 0.08 | 261 | 0 | 0.364 | 1 | 1 | cs | TRUE
11 | LV_1063-1_0_4_line_11 |  | 9 | 13 | 0.062094 | 0.125 | 0.08 | 261 | 0 | 0.364 | 1 | 1 | cs | TRUE
12 | LV_1063-1_0_4_line_12 |  | 10 | 11 | 0.017425 | 0.125 | 0.08 | 261 | 0 | 0.364 | 1 | 1 | cs | TRUE
13 | LV_1063-1_0_4_line_13 |  | 10 | 12 | 0.038529 | 0.125 | 0.08 | 261 | 0 | 0.364 | 1 | 1 | cs | TRUE
14 | LV_1063-1_0_4_line_14 |  | 12 | 38 | 0.0071255 | 0.125 | 0.08 | 261 | 0 | 0.364 | 1 | 1 | cs | TRUE
15 | LV_1063-1_0_4_line_15 |  | 13 | 51 | 0.023582 | 0.125 | 0.08 | 261 | 0 | 0.364 | 1 | 1 | cs | TRUE
16 | LV_1063-1_0_4_line_16 |  | 15 | 20 | 0.034416 | 0.125 | 0.08 | 261 | 0 | 0.364 | 1 | 1 | cs | TRUE
17 | LV_1063-1_0_4_line_17 |  | 16 | 17 | 0.025446 | 0.125 | 0.08 | 261 | 0 | 0.364 | 1 | 1 | cs | TRUE
18 | LV_1063-1_0_4_line_18 |  | 16 | 18 | 0.011086 | 0.125 | 0.08 | 261 | 0 | 0.364 | 1 | 1 | cs | TRUE
19 | LV_1063-1_0_4_line_19 |  | 16 | 19 | 0.026117 | 0.125 | 0.08 | 261 | 0 | 0.364 | 1 | 2 | cs | TRUE
20 | LV_1063-1_0_4_line_20 |  | 17 | 28 | 0.027137 | 0.125 | 0.08 | 261 | 0 | 0.364 | 1 | 1 | cs | TRUE
21 | LV_1063-1_0_4_line_21 |  | 17 | 29 | 0.022005 | 0.125 | 0.08 | 261 | 0 | 0.364 | 1 | 1 | cs | TRUE
22 | LV_1063-1_0_4_line_22 |  | 17 | 22 | 0.058705 | 0.125 | 0.08 | 261 | 0 | 0.364 | 1 | 1 | cs | TRUE
23 | LV_1063-1_0_4_line_23 |  | 18 | 37 | 0.017507 | 0.125 | 0.08 | 261 | 0 | 0.364 | 1 | 1 | cs | TRUE
24 | LV_1063-1_0_4_line_24 |  | 19 | 24 | 0.025931 | 0.125 | 0.08 | 261 | 0 | 0.364 | 1 | 3 | cs | TRUE
25 | LV_1063-1_0_4_line_25 |  | 20 | 21 | 0.018777 | 0.125 | 0.08 | 261 | 0 | 0.364 | 1 | 1 | cs | TRUE
26 | LV_1063-1_0_4_line_26 |  | 21 | 27 | 0.01365 | 0.125 | 0.08 | 261 | 0 | 0.364 | 1 | 1 | cs | TRUE
27 | LV_1063-1_0_4_line_27 |  | 22 | 23 | 0.11987 | 0.125 | 0.08 | 261 | 0 | 0.364 | 1 | 1 | cs | TRUE
28 | LV_1063-1_0_4_line_28 |  | 24 | 25 | 0.018827 | 0.125 | 0.08 | 261 | 0 | 0.364 | 1 | 3 | cs | TRUE
29 | LV_1063-1_0_4_line_29 |  | 24 | 26 | 0.040003 | 0.125 | 0.08 | 261 | 0 | 0.364 | 1 | 3 | cs | TRUE
30 | LV_1063-1_0_4_line_30 |  | 25 | 55 | 0.03714 | 0.125 | 0.08 | 261 | 0 | 0.364 | 1 | 3 | cs | TRUE
31 | LV_1063-1_0_4_line_31 |  | 26 | 33 | 0.023591 | 0.125 | 0.08 | 261 | 0 | 0.364 | 1 | 1 | cs | TRUE
32 | LV_1063-1_0_4_line_32 |  | 26 | 34 | 0.01461 | 0.125 | 0.08 | 261 | 0 | 0.364 | 1 | 3 | cs | TRUE
33 | LV_1063-1_0_4_line_33 |  | 27 | 52 | 5.8551e-05 | 0.125 | 0.08 | 261 | 0 | 0.364 | 1 | 1 | cs | TRUE
34 | LV_1063-1_0_4_line_34 |  | 28 | 48 | 0.019757 | 0.125 | 0.08 | 261 | 0 | 0.364 | 1 | 1 | cs | TRUE
35 | LV_1063-1_0_4_line_35 |  | 29 | 54 | 0.01832 | 0.125 | 0.08 | 261 | 0 | 0.364 | 1 | 1 | cs | TRUE
36 | LV_1063-1_0_4_line_36 |  | 30 | 31 | 0.030727 | 0.125 | 0.08 | 261 | 0 | 0.364 | 1 | 3 | cs | TRUE
37 | LV_1063-1_0_4_line_37 |  | 30 | 32 | 0.011425 | 0.125 | 0.08 | 261 | 0 | 0.364 | 1 | 3 | cs | TRUE
38 | LV_1063-1_0_4_line_38 |  | 31 | 58 | 0.021153 | 0.125 | 0.08 | 261 | 0 | 0.364 | 1 | 3 | cs | TRUE
39 | LV_1063-1_0_4_line_39 |  | 32 | 41 | 0.016003 | 0.125 | 0.08 | 261 | 0 | 0.364 | 1 | 2 | cs | TRUE
40 | LV_1063-1_0_4_line_40 |  | 33 | 35 | 0.012937 | 0.125 | 0.08 | 261 | 0 | 0.364 | 1 | 1 | cs | TRUE
41 | LV_1063-1_0_4_line_41 |  | 34 | 58 | 0.025192 | 0.125 | 0.08 | 261 | 0 | 0.364 | 1 | 3 | cs | TRUE
42 | LV_1063-1_0_4_line_42 |  | 35 | 36 | 0.018998 | 0.125 | 0.08 | 261 | 0 | 0.364 | 1 | 1 | cs | TRUE
43 | LV_1063-1_0_4_line_43 |  | 37 | 38 | 0.027946 | 0.125 | 0.08 | 261 | 0 | 0.364 | 1 | 1 | cs | TRUE
44 | LV_1063-1_0_4_line_44 |  | 39 | 40 | 0.0069185 | 0.125 | 0.08 | 261 | 0 | 0.364 | 1 | 1 | cs | TRUE
45 | LV_1063-1_0_4_line_45 |  | 39 | 41 | 0.052362 | 0.125 | 0.08 | 261 | 0 | 0.364 | 1 | 1 | cs | TRUE
46 | LV_1063-1_0_4_line_46 |  | 40 | 43 | 0.0026655 | 0.125 | 0.08 | 261 | 0 | 0.364 | 1 | 1 | cs | TRUE
47 | LV_1063-1_0_4_line_47 |  | 42 | 43 | 0.003862 | 0.125 | 0.08 | 261 | 0 | 0.364 | 1 | 1 | cs | TRUE
48 | LV_1063-1_0_4_line_48 |  | 42 | 44 | 0.014706 | 0.125 | 0.08 | 261 | 0 | 0.364 | 1 | 1 | cs | TRUE
49 | LV_1063-1_0_4_line_49 |  | 43 | 64 | 0.053985 | 0.125 | 0.08 | 261 | 0 | 0.364 | 1 | 1 | cs | TRUE
50 | LV_1063-1_0_4_line_50 |  | 44 | 68 | 0.0036215 | 0.125 | 0.08 | 261 | 0 | 0.364 | 1 | 1 | cs | TRUE
51 | LV_1063-1_0_4_line_51 |  | 45 | 46 | 0.0358 | 0.125 | 0.08 | 261 | 0 | 0.364 | 1 | 1 | cs | TRUE
52 | LV_1063-1_0_4_line_52 |  | 46 | 47 | 0.016315 | 0.125 | 0.08 | 261 | 0 | 0.364 | 1 | 1 | cs | TRUE
53 | LV_1063-1_0_4_line_53 |  | 47 | 48 | 0.012353 | 0.125 | 0.08 | 261 | 0 | 0.364 | 1 | 1 | cs | TRUE
54 | LV_1063-1_0_4_line_54 |  | 49 | 50 | 0.024519 | 0.125 | 0.08 | 261 | 0 | 0.364 | 1 | 1 | cs | TRUE
55 | LV_1063-1_0_4_line_55 |  | 49 | 51 | 0.021211 | 0.125 | 0.08 | 261 | 0 | 0.364 | 1 | 1 | cs | TRUE
56 | LV_1063-1_0_4_line_56 |  | 50 | 65 | 0.011361 | 0.125 | 0.08 | 261 | 0 | 0.364 | 1 | 1 | cs | TRUE
57 | LV_1063-1_0_4_line_57 |  | 52 | 53 | 0.02164 | 0.125 | 0.08 | 261 | 0 | 0.364 | 1 | 1 | cs | TRUE
58 | LV_1063-1_0_4_line_58 |  | 55 | 56 | 0.018164 | 0.125 | 0.08 | 261 | 0 | 0.364 | 1 | 1 | cs | TRUE
59 | LV_1063-1_0_4_line_59 |  | 56 | 57 | 0.00059633 | 0.125 | 0.08 | 261 | 0 | 0.364 | 1 | 1 | cs | TRUE
60 | LV_1063-1_0_4_line_60 |  | 57 | 70 | 0.021543 | 0.125 | 0.08 | 261 | 0 | 0.364 | 1 | 1 | cs | TRUE
61 | LV_1063-1_0_4_line_61 |  | 59 | 60 | 0.031827 | 0.125 | 0.08 | 261 | 0 | 0.364 | 1 | 1 | cs | TRUE
62 | LV_1063-1_0_4_line_62 |  | 59 | 61 | 0.0097961 | 0.125 | 0.08 | 261 | 0 | 0.364 | 1 | 1 | cs | TRUE
63 | LV_1063-1_0_4_line_63 |  | 60 | 62 | 0.0014389 | 0.125 | 0.08 | 261 | 0 | 0.364 | 1 | 1 | cs | TRUE
64 | LV_1063-1_0_4_line_64 |  | 61 | 63 | 0.0035729 | 0.125 | 0.08 | 261 | 0 | 0.364 | 1 | 1 | cs | TRUE
65 | LV_1063-1_0_4_line_65 |  | 62 | 64 | 0.017503 | 0.125 | 0.08 | 261 | 0 | 0.364 | 1 | 1 | cs | TRUE
66 | LV_1063-1_0_4_line_66 |  | 64 | 65 | 0.037472 | 0.125 | 0.08 | 261 | 0 | 0.364 | 1 | 1 | cs | TRUE
67 | LV_1063-1_0_4_line_67 |  | 65 | 66 | 0.014679 | 0.125 | 0.08 | 261 | 0 | 0.364 | 1 | 1 | cs | TRUE
68 | LV_1063-1_0_4_line_68 |  | 66 | 67 | 0.01301 | 0.125 | 0.08 | 261 | 0 | 0.364 | 1 | 1 | cs | TRUE
69 | LV_1063-1_0_4_line_69 |  | 68 | 69 | 0.030953 | 0.125 | 0.08 | 261 | 0 | 0.364 | 1 | 1 | cs | TRUE
70 | LV_1063-1_0_4_line_70 |  | 70 | 71 | 0.009312 | 0.125 | 0.08 | 261 | 0 | 0.364 | 1 | 1 | cs | TRUE
71 | LV_1063-1_0_4_line_71 |  | 71 | 72 | 0.011118 | 0.125 | 0.08 | 261 | 0 | 0.364 | 1 | 1 | cs | TRUE

## trafo
| name | std_type | hv_bus | lv_bus | sn_mva | vn_hv_kv | vn_lv_kv | vk_percent | vkr_percent | pfe_kw | i0_percent | shift_degree | tap_side | tap_neutral | tap_min | tap_max | tap_step_percent | tap_step_degree | tap_pos | tap_phase_shifter | parallel | df | in_service
0 | LV_1063-1_0_4_trafo_56 | 0.63 MVA 20/0.4 kV | 73 | 55 | 0.63 | 20 | 0.4 | 6 | 1.206 | 1.65 | 0.2619 | 150 | hv | 0 | -2 | 2 | 2.5 | 0 | 0 | FALSE | 1 | 1 | TRUE

## line_geodata
| x0 | y0 | x1 | y1 | x2 | y2 | x3 | y3 | x4 | y4 | x5 | y5 | x6 | y6 | x7 | y7 | x8 | y8
0 | 2670571.5962 | 1210778.0717 | 2670565.6863 | 1210775.043
1 | 2670571.5962 | 1210778.0717 | 2670590.2773 | 1210785.7419 | 2670593.9547 | 1210787.1126
2 | 2670502.9322 | 1210777.3263 | 2670515.9838 | 1210777.7586 | 2670520.3721 | 1210774.9198 | 2670520.3721 | 1210774.9198
3 | 2670500.1025 | 1210787.188 | 2670502.9322 | 1210777.3263
4 | 2670626.0744 | 1210799.0849 | 2670593.9547 | 1210787.1126
5 | 2670500.1025 | 1210787.188 | 2670487.684 | 1210782.7051 | 2670481.5101 | 1210776.5172 | 2670471.3316 | 1210770.9158 | 2670469.7472 | 1210770.504
6 | 2670500.1025 | 1210787.188 | 2670543.2972 | 1210802.4357
7 | 2670626.0744 | 1210799.0849 | 2670628.0956 | 1210799.7537
8 | 2670575.7396 | 1210813.9209 | 2670581.4816 | 1210812.2878 | 2670599.0817 | 1210811.7512 | 2670608.3173 | 1210810.3151 | 2670618.1914 | 1210805.6624 | 2670626.0744 | 1210799.0849
9 | 2670655.9239 | 1210703.1006 | 2670688.0879 | 1210695.3433
10 | 2670655.9239 | 1210703.1006 | 2670657.1758 | 1210700.7139 | 2670692.8444 | 1210666.5817 | 2670701.2144 | 1210658.6981
11 | 2670701.2144 | 1210658.6981 | 2670705.0019 | 1210659.7548 | 2670725.1434 | 1210665.4081 | 2670728.2744 | 1210666.0678 | 2670729.4303 | 1210667.2934 | 2670729.1919 | 1210670.0923 | 2670727.6272 | 1210673.2202 | 2670721.2393 | 1210695.9809 | 2670719.5162 | 1210697.6671
12 | 2670636.6297 | 1210760.0188 | 2670632.6016 | 1210751.6881 | 2670631.9204 | 1210748.8894 | 2670634.2224 | 1210744.1253
13 | 2670636.6297 | 1210760.0188 | 2670636.7839 | 1210764.9681 | 2670632.9181 | 1210777.5858 | 2670629.444 | 1210777.667 | 2670626.909 | 1210789.5777 | 2670630.2206 | 1210792.9524
14 | 2670628.0956 | 1210799.7537 | 2670630.2206 | 1210792.9524
15 | 2670702.6621 | 1210714.161 | 2670719.5162 | 1210697.6671
16 | 2670575.7396 | 1210813.9209 | 2670572.1377 | 1210812.5997 | 2670557.3264 | 1210807.388 | 2670543.2972 | 1210802.4357
17 | 2670636.5162 | 1210845.3262 | 2670635.7921 | 1210841.6487 | 2670635.5133 | 1210840.1667 | 2670649.7901 | 1210843.649 | 2670651.2058 | 1210838.3402
18 | 2670653.9474 | 1210827.5993 | 2670651.2058 | 1210838.3402
19 | 2670651.2058 | 1210838.3402 | 2670658.1188 | 1210840.5012 | 2670663.4101 | 1210842.2761 | 2670669.6337 | 1210840.4042 | 2670676.1017 | 1210842.4852
20 | 2670636.5162 | 1210845.3262 | 2670657.7304 | 1210850.8364 | 2670662.6415 | 1210852.6027
21 | 2670636.5162 | 1210845.3262 | 2670636.6717 | 1210846.3065 | 2670638.9473 | 1210855.0166 | 2670645.5544 | 1210865.0455
22 | 2670591.1114 | 1210869.3706 | 2670594.098 | 1210867.4492 | 2670607.0932 | 1210857.2188 | 2670613.8062 | 1210854.4521 | 2670619.8872 | 1210841.5159 | 2670636.5162 | 1210845.3262
23 | 2670653.9474 | 1210827.5993 | 2670655.5341 | 1210818.757 | 2670655.6952 | 1210815.4235 | 2670654.3302 | 1210811.327 | 2670653.6623 | 1210810.7726
24 | 2670698.3432 | 1210854.742 | 2670686.4709 | 1210850.3653 | 2670683.0262 | 1210846.6889 | 2670679.105 | 1210843.4516 | 2670676.1017 | 1210842.4852
25 | 2670561.4138 | 1210818.421 | 2670568.1886 | 1210819.4239 | 2670569.0626 | 1210816.8549 | 2670572.9607 | 1210818.1907 | 2670575.7396 | 1210813.9209
26 | 2670561.4138 | 1210818.421 | 2670548.5022 | 1210813.9907
27 | 2670591.1114 | 1210869.3706 | 2670591.8649 | 1210870.5581 | 2670593.7002 | 1210873.4483 | 2670594.0813 | 1210874.6424 | 2670592.4082 | 1210879.8703 | 2670592.006 | 1210881.1108 | 2670591.6429 | 1210882.2516 | 2670691.6649 | 1210916.712
28 | 2670698.3432 | 1210854.742 | 2670698.8952 | 1210835.9232
29 | 2670735.7137 | 1210869.294 | 2670730.9549 | 1210867.4809 | 2670704.0333 | 1210856.8441 | 2670698.3432 | 1210854.742
30 | 2670698.8952 | 1210835.9232 | 2670699.4911 | 1210815.609 | 2670699.5936 | 1210812.0858 | 2670699.6399 | 1210808.1839 | 2670700.5155 | 1210802.9132 | 2670703.2038 | 1210799.8876
31 | 2670735.7137 | 1210869.294 | 2670739.5099 | 1210869.6058 | 2670747.349 | 1210868.6537 | 2670751.4051 | 1210869.4801 | 2670758.8227 | 1210871.7108
32 | 2670735.7137 | 1210869.294 | 2670738.7248 | 1210861.4692 | 2670742.1253 | 1210856.2544
33 | 2670548.4469 | 1210813.9717 | 2670548.5022 | 1210813.9907
34 | 2670681.2327 | 1210859.2893 | 2670662.6415 | 1210852.6027
35 | 2670656.3916 | 1210879.8053 | 2670651.7826 | 1210873.0465 | 2670645.5544 | 1210865.0455
36 | 2670813.8205 | 1210860.0256 | 2670784.1492 | 1210852.0416
37 | 2670813.8205 | 1210860.0256 | 2670818.4441 | 1210860.4252 | 2670824.9728 | 1210858.4681
38 | 2670784.1492 | 1210852.0416 | 2670763.7229 | 1210846.5452 | 2670763.7229 | 1210846.5452
39 | 2670824.9728 | 1210858.4681 | 2670828.9955 | 1210854.4245 | 2670831.4743 | 1210849.1951 | 2670832.5531 | 1210844.8141
40 | 2670769.2384 | 1210878.7307 | 2670767.052 | 1210877.8931 | 2670763.8238 | 1210873.9079 | 2670759.3338 | 1210871.8645 | 2670758.8227 | 1210871.7108
41 | 2670742.1253 | 1210856.2544 | 2670744.7393 | 1210852.2459 | 2670751.9599 | 1210847.6953 | 2670758.2285 | 1210846.5245 | 2670763.7229 | 1210846.5452
42 | 2670769.2384 | 1210878.7307 | 2670774.2778 | 1210879.313 | 2670787.8776 | 1210882.3064
43 | 2670628.0956 | 1210799.7537 | 2670651.8165 | 1210809.2404 | 2670653.6623 | 1210810.7726
44 | 2670834.1961 | 1210792.8032 | 2670830.4356 | 1210786.996
45 | 2670834.1961 | 1210792.8032 | 2670833.8331 | 1210802.2493 | 2670835.4614 | 1210827.0396 | 2670834.6763 | 1210836.1916 | 2670832.5531 | 1210844.8141
46 | 2670828.9869 | 1210784.7586 | 2670830.4356 | 1210786.996
47 | 2670828.9869 | 1210784.7586 | 2670831.8075 | 1210782.1127
48 | 2670831.8075 | 1210782.1127 | 2670839.781 | 1210769.7555
49 | 2670828.9869 | 1210784.7586 | 2670821.4103 | 1210774.4734 | 2670812.1376 | 1210766.8586 | 2670786.1937 | 1210753.2201
50 | 2670839.781 | 1210769.7555 | 2670841.7446 | 1210766.7125
51 | 2670707.9212 | 1210869.7345 | 2670739.2741 | 1210881.1547 | 2670741.5076 | 1210882.1168
52 | 2670707.9212 | 1210869.7345 | 2670699.4257 | 1210866.6401 | 2670692.713 | 1210863.839
53 | 2670681.2327 | 1210859.2893 | 2670685.4126 | 1210860.7926 | 2670692.713 | 1210863.839
54 | 2670720.5546 | 1210724.2349 | 2670729.8113 | 1210724.2446 | 2670743.8565 | 1210730.2175
55 | 2670720.5546 | 1210724.2349 | 2670708.3107 | 1210720.4207 | 2670702.6621 | 1210714.161
56 | 2670754.3116 | 1210734.6637 | 2670743.8565 | 1210730.2175
57 | 2670548.4469 | 1210813.9717 | 2670533.3247 | 1210808.7829 | 2670527.9858 | 1210806.9252
58 | 2670703.2038 | 1210799.8876 | 2670703.2038 | 1210799.8876 | 2670707.2931 | 1210798.5574 | 2670713.0051 | 1210798.1804 | 2670721.1316 | 1210798.6446
59 | 2670721.7269 | 1210798.6786 | 2670721.1316 | 1210798.6446
60 | 2670743.2324 | 1210799.9521 | 2670730.9363 | 1210799.2047 | 2670721.7269 | 1210798.6786
61 | 2670808.9776 | 1210708.4735 | 2670806.7464 | 1210719.7319 | 2670796.1017 | 1210737.0761
62 | 2670808.9776 | 1210708.4735 | 2670808.9776 | 1210708.4735 | 2670806.757 | 1210701.554 | 2670805.8273 | 1210699.2021
63 | 2670796.1017 | 1210737.0761 | 2670795.3491 | 1210738.3024
64 | 2670804.5139 | 1210695.8794 | 2670805.8273 | 1210699.2021
65 | 2670786.1937 | 1210753.2201 | 2670795.3491 | 1210738.3024
66 | 2670786.1937 | 1210753.2201 | 2670759.3713 | 1210740.5941 | 2670755.8142 | 1210737.4166 | 2670754.3116 | 1210734.6637
67 | 2670754.3116 | 1210734.6637 | 2670760.9578 | 1210721.5758
68 | 2670769.5376 | 1210711.9745 | 2670762.3425 | 1210718.8491 | 2670760.9578 | 1210721.5758
69 | 2670858.5268 | 1210740.704 | 2670841.7446 | 1210766.7125
70 | 2670752.5272 | 1210800.517 | 2670743.2324 | 1210799.9521
71 | 2670763.5114 | 1210802.2372 | 2670752.5272 | 1210800.517

## bus_geodata
| x | y | coords
0 | 2670565.6863 | 1210775.043
1 | 2670571.5962 | 1210778.0717
2 | 2670520.3721 | 1210774.9198
3 | 2670502.9322 | 1210777.3263
4 | 2670593.9547 | 1210787.1126
5 | 2670500.1025 | 1210787.188
6 | 2670626.0744 | 1210799.0849
7 | 2670655.9239 | 1210703.1006
8 | 2670688.0879 | 1210695.3433
9 | 2670701.2144 | 1210658.6981
10 | 2670636.6297 | 1210760.0188
11 | 2670634.2224 | 1210744.1253
12 | 2670630.2206 | 1210792.9524
13 | 2670719.5162 | 1210697.6671
14 | 2670469.7472 | 1210770.504
15 | 2670543.2972 | 1210802.4357
16 | 2670651.2058 | 1210838.3402
17 | 2670636.5162 | 1210845.3262
18 | 2670653.9474 | 1210827.5993
19 | 2670676.1017 | 1210842.4852
20 | 2670575.7396 | 1210813.9209
21 | 2670561.4138 | 1210818.421
22 | 2670591.1114 | 1210869.3707
23 | 2670691.6649 | 1210916.712
24 | 2670698.3432 | 1210854.742
25 | 2670698.8952 | 1210835.9232
26 | 2670735.7137 | 1210869.294
27 | 2670548.5022 | 1210813.9907
28 | 2670662.6415 | 1210852.6027
29 | 2670645.5544 | 1210865.0455
30 | 2670813.8205 | 1210860.0256
31 | 2670784.1492 | 1210852.0416
32 | 2670824.9728 | 1210858.4681
33 | 2670758.8227 | 1210871.7108
34 | 2670742.1253 | 1210856.2544
35 | 2670769.2384 | 1210878.7307
36 | 2670787.8776 | 1210882.3064
37 | 2670653.6623 | 1210810.7726
38 | 2670628.0956 | 1210799.7537
39 | 2670834.1961 | 1210792.8032
40 | 2670830.4356 | 1210786.996
41 | 2670832.5531 | 1210844.8141
42 | 2670831.8075 | 1210782.1127
43 | 2670828.9869 | 1210784.7586
44 | 2670839.781 | 1210769.7555
45 | 2670741.5076 | 1210882.1168
46 | 2670707.9212 | 1210869.7345
47 | 2670692.713 | 1210863.839
48 | 2670681.2327 | 1210859.2893
49 | 2670720.5546 | 1210724.2349
50 | 2670743.8565 | 1210730.2175
51 | 2670702.6621 | 1210714.161
52 | 2670548.4469 | 1210813.9717
53 | 2670527.9858 | 1210806.9252
54 | 2670656.3916 | 1210879.8053
55 | 2670703.2038 | 1210799.8876
56 | 2670721.1316 | 1210798.6446
57 | 2670721.7269 | 1210798.6786
58 | 2670763.7229 | 1210846.5452
59 | 2670808.9776 | 1210708.4735
60 | 2670796.1017 | 1210737.0761
61 | 2670805.8273 | 1210699.2021
62 | 2670795.3491 | 1210738.3024
63 | 2670804.5139 | 1210695.8794
64 | 2670786.1937 | 1210753.2201
65 | 2670754.3116 | 1210734.6637
66 | 2670760.9578 | 1210721.5758
67 | 2670769.5376 | 1210711.9745
68 | 2670841.7446 | 1210766.7125
69 | 2670858.5268 | 1210740.704
70 | 2670743.2324 | 1210799.9521
71 | 2670752.5272 | 1210800.517
72 | 2670763.5114 | 1210802.2372
73 | 2670698.3432 | 1210854.742

## line_std_types
| c_nf_per_km | r_ohm_per_km | x_ohm_per_km | max_i_ka | type | q_mm2 | alpha | voltage_rating
NAYY 4x50 SE | 210 | 0.642 | 0.083 | 0.142 | cs | 50 | 0.00403 | LV
NAYY 4x120 SE | 264 | 0.225 | 0.08 | 0.242 | cs | 120 | 0.00403 | LV
NAYY 4x150 SE | 261 | 0.208 | 0.08 | 0.27 | cs | 150 | 0.00403 | LV
NA2XS2Y 1x95 RM/25 12/20 kV | 216 | 0.313 | 0.132 | 0.252 | cs | 95 | 0.00403 | MV
NA2XS2Y 1x185 RM/25 12/20 kV | 273 | 0.161 | 0.117 | 0.362 | cs | 185 | 0.00403 | MV
NA2XS2Y 1x240 RM/25 12/20 kV | 304 | 0.122 | 0.112 | 0.421 | cs | 240 | 0.00403 | MV
NA2XS2Y 1x95 RM/25 6/10 kV | 315 | 0.313 | 0.123 | 0.249 | cs | 95 | 0.00403 | MV
NA2XS2Y 1x185 RM/25 6/10 kV | 406 | 0.161 | 0.11 | 0.358 | cs | 185 | 0.00403 | MV
NA2XS2Y 1x240 RM/25 6/10 kV | 456 | 0.122 | 0.105 | 0.416 | cs | 240 | 0.00403 | MV
NA2XS2Y 1x150 RM/25 12/20 kV | 250 | 0.206 | 0.116 | 0.319 | cs | 150 | 0.00403 | MV
NA2XS2Y 1x120 RM/25 12/20 kV | 230 | 0.253 | 0.119 | 0.283 | cs | 120 | 0.00403 | MV
NA2XS2Y 1x70 RM/25 12/20 kV | 190 | 0.443 | 0.132 | 0.22 | cs | 70 | 0.00403 | MV
NA2XS2Y 1x150 RM/25 6/10 kV | 360 | 0.206 | 0.11 | 0.315 | cs | 150 | 0.00403 | MV
NA2XS2Y 1x120 RM/25 6/10 kV | 340 | 0.253 | 0.113 | 0.28 | cs | 120 | 0.00403 | MV
NA2XS2Y 1x70 RM/25 6/10 kV | 280 | 0.443 | 0.123 | 0.217 | cs | 70 | 0.00403 | MV
N2XS(FL)2Y 1x120 RM/35 64/110 kV | 112 | 0.153 | 0.166 | 0.366 | cs | 120 | 0.00393 | HV
N2XS(FL)2Y 1x185 RM/35 64/110 kV | 125 | 0.099 | 0.156 | 0.457 | cs | 185 | 0.00393 | HV
N2XS(FL)2Y 1x240 RM/35 64/110 kV | 135 | 0.075 | 0.149 | 0.526 | cs | 240 | 0.00393 | HV
N2XS(FL)2Y 1x300 RM/35 64/110 kV | 144 | 0.06 | 0.144 | 0.588 | cs | 300 | 0.00393 | HV
15-AL1/3-ST1A 0.4 | 11 | 1.8769 | 0.35 | 0.105 | ol | 16 | 0.00403 | LV
24-AL1/4-ST1A 0.4 | 11.25 | 1.2012 | 0.335 | 0.14 | ol | 24 | 0.00403 | LV
48-AL1/8-ST1A 0.4 | 12.2 | 0.5939 | 0.3 | 0.21 | ol | 48 | 0.00403 | LV
94-AL1/15-ST1A 0.4 | 13.2 | 0.306 | 0.29 | 0.35 | ol | 94 | 0.00403 | LV
34-AL1/6-ST1A 10.0 | 9.7 | 0.8342 | 0.36 | 0.17 | ol | 34 | 0.00403 | MV
48-AL1/8-ST1A 10.0 | 10.1 | 0.5939 | 0.35 | 0.21 | ol | 48 | 0.00403 | MV
70-AL1/11-ST1A 10.0 | 10.4 | 0.4132 | 0.339 | 0.29 | ol | 70 | 0.00403 | MV
94-AL1/15-ST1A 10.0 | 10.75 | 0.306 | 0.33 | 0.35 | ol | 94 | 0.00403 | MV
122-AL1/20-ST1A 10.0 | 11.1 | 0.2376 | 0.323 | 0.41 | ol | 122 | 0.00403 | MV
149-AL1/24-ST1A 10.0 | 11.25 | 0.194 | 0.315 | 0.47 | ol | 149 | 0.00403 | MV
34-AL1/6-ST1A 20.0 | 9.15 | 0.8342 | 0.382 | 0.17 | ol | 34 | 0.00403 | MV
48-AL1/8-ST1A 20.0 | 9.5 | 0.5939 | 0.372 | 0.21 | ol | 48 | 0.00403 | MV
70-AL1/11-ST1A 20.0 | 9.7 | 0.4132 | 0.36 | 0.29 | ol | 70 | 0.00403 | MV
94-AL1/15-ST1A 20.0 | 10 | 0.306 | 0.35 | 0.35 | ol | 94 | 0.00403 | MV
122-AL1/20-ST1A 20.0 | 10.3 | 0.2376 | 0.344 | 0.41 | ol | 122 | 0.00403 | MV
149-AL1/24-ST1A 20.0 | 10.5 | 0.194 | 0.337 | 0.47 | ol | 149 | 0.00403 | MV
184-AL1/30-ST1A 20.0 | 10.75 | 0.1571 | 0.33 | 0.535 | ol | 184 | 0.00403 | MV
243-AL1/39-ST1A 20.0 | 11 | 0.1188 | 0.32 | 0.645 | ol | 243 | 0.00403 | MV
48-AL1/8-ST1A 110.0 | 8 | 0.5939 | 0.46 | 0.21 | ol | 48 | 0.00403 | HV
70-AL1/11-ST1A 110.0 | 8.4 | 0.4132 | 0.45 | 0.29 | ol | 70 | 0.00403 | HV
94-AL1/15-ST1A 110.0 | 8.65 | 0.306 | 0.44 | 0.35 | ol | 94 | 0.00403 | HV
122-AL1/20-ST1A 110.0 | 8.5 | 0.2376 | 0.43 | 0.41 | ol | 122 | 0.00403 | HV
149-AL1/24-ST1A 110.0 | 8.75 | 0.194 | 0.41 | 0.47 | ol | 149 | 0.00403 | HV
184-AL1/30-ST1A 110.0 | 8.8 | 0.1571 | 0.4 | 0.535 | ol | 184 | 0.00403 | HV
243-AL1/39-ST1A 110.0 | 9 | 0.1188 | 0.39 | 0.645 | ol | 243 | 0.00403 | HV
305-AL1/39-ST1A 110.0 | 9.2 | 0.0949 | 0.38 | 0.74 | ol | 305 | 0.00403 | HV
490-AL1/64-ST1A 110.0 | 9.75 | 0.059 | 0.37 | 0.96 | ol | 490 | 0.00403 | HV
679-AL1/86-ST1A 110.0 | 9.95 | 0.042 | 0.36 | 1.15 | ol | 679 | 0.00403 | HV
490-AL1/64-ST1A 220.0 | 10 | 0.059 | 0.285 | 0.96 | ol | 490 | 0.00403 | HV
679-AL1/86-ST1A 220.0 | 11.7 | 0.042 | 0.275 | 1.15 | ol | 679 | 0.00403 | HV
490-AL1/64-ST1A 380.0 | 11 | 0.059 | 0.253 | 0.96 | ol | 490 | 0.00403 | HV
679-AL1/86-ST1A 380.0 | 14.6 | 0.042 | 0.25 | 1.15 | ol | 679 | 0.00403 | HV

## trafo_std_types
| i0_percent | pfe_kw | vkr_percent | sn_mva | vn_lv_kv | vn_hv_kv | vk_percent | shift_degree | vector_group | tap_side | tap_neutral | tap_min | tap_max | tap_step_degree | tap_step_percent | tap_phase_shifter
160 MVA 380/110 kV | 0.06 | 60 | 0.25 | 160 | 110 | 380 | 12.2 | 0 | Yy0 | hv | 0 | -9 | 9 | 0 | 1.5 | FALSE
100 MVA 220/110 kV | 0.06 | 55 | 0.26 | 100 | 110 | 220 | 12 | 0 | Yy0 | hv | 0 | -9 | 9 | 0 | 1.5 | FALSE
63 MVA 110/20 kV | 0.04 | 22 | 0.32 | 63 | 20 | 110 | 18 | 150 | YNd5 | hv | 0 | -9 | 9 | 0 | 1.5 | FALSE
40 MVA 110/20 kV | 0.05 | 18 | 0.34 | 40 | 20 | 110 | 16.2 | 150 | YNd5 | hv | 0 | -9 | 9 | 0 | 1.5 | FALSE
25 MVA 110/20 kV | 0.07 | 14 | 0.41 | 25 | 20 | 110 | 12 | 150 | YNd5 | hv | 0 | -9 | 9 | 0 | 1.5 | FALSE
63 MVA 110/10 kV | 0.04 | 22 | 0.32 | 63 | 10 | 110 | 18 | 150 | YNd5 | hv | 0 | -9 | 9 | 0 | 1.5 | FALSE
40 MVA 110/10 kV | 0.05 | 18 | 0.34 | 40 | 10 | 110 | 16.2 | 150 | YNd5 | hv | 0 | -9 | 9 | 0 | 1.5 | FALSE
25 MVA 110/10 kV | 0.07 | 14 | 0.41 | 25 | 10 | 110 | 12 | 150 | YNd5 | hv | 0 | -9 | 9 | 0 | 1.5 | FALSE
0.25 MVA 20/0.4 kV | 0.32 | 0.8 | 1.44 | 0.25 | 0.4 | 20 | 6 | 150 | Yzn5 | hv | 0 | -2 | 2 | 0 | 2.5 | FALSE
0.4 MVA 20/0.4 kV | 0.3375 | 1.35 | 1.425 | 0.4 | 0.4 | 20 | 6 | 150 | Dyn5 | hv | 0 | -2 | 2 | 0 | 2.5 | FALSE
0.63 MVA 20/0.4 kV | 0.2619 | 1.65 | 1.206 | 0.63 | 0.4 | 20 | 6 | 150 | Dyn5 | hv | 0 | -2 | 2 | 0 | 2.5 | FALSE
0.25 MVA 10/0.4 kV | 0.24 | 0.6 | 1.2 | 0.25 | 0.4 | 10 | 4 | 150 | Dyn5 | hv | 0 | -2 | 2 | 0 | 2.5 | FALSE
0.4 MVA 10/0.4 kV | 0.2375 | 0.95 | 1.325 | 0.4 | 0.4 | 10 | 4 | 150 | Dyn5 | hv | 0 | -2 | 2 | 0 | 2.5 | FALSE
0.63 MVA 10/0.4 kV | 0.1873 | 1.18 | 1.0794 | 0.63 | 0.4 | 10 | 4 | 150 | Dyn5 | hv | 0 | -2 | 2 | 0 | 2.5 | FALSE

## trafo3w_std_types
| sn_hv_mva | sn_mv_mva | sn_lv_mva | vn_hv_kv | vn_mv_kv | vn_lv_kv | vk_hv_percent | vk_mv_percent | vk_lv_percent | vkr_hv_percent | vkr_mv_percent | vkr_lv_percent | pfe_kw | i0_percent | shift_mv_degree | shift_lv_degree | vector_group | tap_side | tap_neutral | tap_min | tap_max | tap_step_percent
63/25/38 MVA 110/20/10 kV | 63 | 25 | 38 | 110 | 20 | 10 | 10.4 | 10.4 | 10.4 | 0.28 | 0.32 | 0.35 | 35 | 0.89 | 0 | 0 | YN0yn0yn0 | hv | 0 | -10 | 10 | 1.2
63/25/38 MVA 110/10/10 kV | 63 | 25 | 38 | 110 | 10 | 10 | 10.4 | 10.4 | 10.4 | 0.28 | 0.32 | 0.35 | 35 | 0.89 | 0 | 0 | YN0yn0yn0 | hv | 0 | -10 | 10 | 1.2

## fuse_std_types
| fuse_type | i_rated_a | t_avg | t_min | t_total | x_avg | x_min | x_total
HV 100A | HV 100A | 100 | 0 | [10.0, 3.64, 0.854, 0.281, 0.1, 0.0531, 0.022, 0.01] | [10.0, 4.267, 1.21, 0.403, 0.1, 0.058, 0.022, 0.01] | 0 | [300.0, 350.0, 450.0, 550.0, 700.0, 850.0, 1200.0, 1752.0] | [600.0, 700.0, 900.0, 1150.0, 1665.0, 2000.0, 3000.0, 4313.0]
HV 10A | HV 10A | 10 | 0 | [10.0, 1675.0, 0.344, 0.156, 0.1, 0.0417, 0.0171, 0.01] | [10.0, 1.3, 0.3, 0.155, 0.1, 0.0555, 0.023, 0.01] | 0 | [30.0, 32.0, 35.0, 37.0, 39.0, 50.0, 70.0, 88.0] | [60.0, 70.0, 80.0, 87.0, 94.0, 110.0, 150.0, 216.0]
HV 125A | HV 125A | 125 | 0 | [10.0, 1.82, 0.344, 0.1, 0.0467, 0.0269, 0.01] | [10.0, 2.478, 0.426, 0.1, 0.0427, 0.0211, 0.01] | 0 | [375.0, 500.0, 700.0, 925.0, 1200.0, 1500.0, 2341.0] | [750.0, 1000.0, 1500.0, 2200.0, 3000.0, 4000.0, 5765.0]
HV 160A | HV 160A | 160 | 0 | [10.0, 4.15, 1.03, 0.198, 0.1, 0.051, 0.0172, 0.01] | [10.0, 2.3, 0.734, 0.274, 0.1, 0.046, 0.0177, 0.01] | 0 | [480.0, 550.0, 700.0, 1000.0, 1260.0, 1600.0, 2500.0, 3227.0] | [960.0, 1300.0, 1700.0, 2200.0, 2996.0, 4000.0, 6000.0, 7946.0]
HV 16A | HV 16A | 16 | 0 | [10.0, 0.352, 0.164, 0.1, 0.0649, 0.0342, 0.01] | [10.0, 2.34, 0.722, 0.181, 0.1, 0.055, 0.0296, 0.01] | 0 | [48.0, 60.0, 65.0, 71.0, 80.0, 100.0, 162.0] | [96.0, 110.0, 125.0, 150.0, 168.0, 200.0, 250.0, 398.0]
HV 200A | HV 200A | 200 | 0 | [10.0, 4.267, 1.21, 0.403, 0.1, 0.058, 0.022, 0.01] | [10.0, 3.73, 1.654, 0.328, 0.1, 0.0531, 0.019, 0.01] | 0 | [600.0, 700.0, 900.0, 1150.0, 1665.0, 2000.0, 3000.0, 4313.0] | [1200.0, 1500.0, 1800.0, 2700.0, 3960.0, 5000.0, 7500.0, 10620.0]
HV 20A | HV 20A | 20 | 0 | [10.0, 1.3, 0.3, 0.155, 0.1, 0.0555, 0.023, 0.01] | [10.0, 1.3, 0.161, 0.1, 0.0611, 0.0399, 0.0141, 0.01] | 0 | [60.0, 70.0, 80.0, 87.0, 94.0, 110.0, 150.0, 216.0] | [120.0, 150.0, 200.0, 223.0, 260.0, 300.0, 450.0, 532.0]
HV 25A | HV 25A | 25 | 0 | [10.0, 2.512, 0.833, 0.299, 0.1, 0.0372, 0.0223, 0.01] | [10.0, 3.125, 0.597, 0.198, 0.1, 0.0378, 0.022, 0.01] | 0 | [75.0, 82.0, 90.0, 100.0, 124.0, 170.0, 200.0, 289.0] | [150.0, 170.0, 210.0, 250.0, 294.0, 400.0, 500.0, 711.0]
HV 31.5A | HV 31.5A | 31.5 | 0 | [10.0, 2.34, 0.722, 0.181, 0.1, 0.055, 0.0296, 0.01] | [10.0, 2.84, 0.368, 0.164, 0.1, 0.0621, 0.0378, 0.0195, 0.01] | 0 | [95.0, 110.0, 125.0, 150.0, 165.0, 200.0, 250.0, 390.0] | [189.0, 220.0, 300.0, 350.0, 393.0, 450.0, 530.0, 700.0, 960.0]
HV 40A | HV 40A | 40 | 0 | [10.0, 1.3, 0.161, 0.1, 0.0611, 0.0399, 0.0141, 0.01] | [10.0, 2.05, 0.369, 0.198, 0.1, 0.051, 0.0298, 0.01] | 0 | [120.0, 150.0, 200.0, 223.0, 260.0, 300.0, 450.0, 532.0] | [240.0, 300.0, 400.0, 450.0, 530.0, 650.0, 800.0, 1311.0]
HV 50A | HV 50A | 50 | 0 | [10.0, 3.215, 0.597, 0.198, 0.1, 0.0378, 0.022, 0.01] | [10.0, 3.64, 0.854, 0.281, 0.1, 0.0531, 0.022, 0.01] | 0 | [150.0, 170.0, 210.0, 250.0, 294.0, 400.0, 500.0, 711.0] | [300.0, 350.0, 450.0, 550.0, 700.0, 850.0, 1200.0, 1752.0]
HV 6.3A | HV 6.3A | 6.3 | 0 | [10.0, 1.39, 0.344, 0.168, 0.1, 0.056, 0.0263, 0.01] | [10.0, 1.711, 0.516, 0.198, 0.1, 0.0634, 0.0303, 0.01] | 0 | [19.0, 19.5, 20.4, 20.8, 22.0, 25.0, 32.0, 48.0] | [38.0, 40.0, 43.0, 48.0, 53.0, 60.0, 75.0, 118.0]
HV 63A | HV 63A | 63 | 0 | [10.0, 2.84, 0.368, 0.164, 0.1, 0.0621, 0.0378, 0.0195, 0.01] | [10.0, 1.82, 0.344, 0.1, 0.0467, 0.0269, 0.01] | 0 | [189.0, 220.0, 300.0, 350.0, 393.0, 450.0, 530.0, 700.0, 961.0] | [378.0, 500.0, 700.0, 934.0, 1200.0, 1500.0, 2366.0]
HV 80A | HV 80A | 80 | 0 | [10.0, 2.05, 0.369, 0.198, 0.1, 0.051, 0.0298, 0.01] | [10.0, 4.15, 1.03, 0.198, 0.1, 0.051, 0.0172, 0.01] | 0 | [240.0, 300.0, 400.0, 450.0, 530.0, 650.0, 800.0, 1311.0] | [480.0, 550.0, 700.0, 1000.0, 1260.0, 1600.0, 2500.0, 3227.0]
Siemens NH-1-100 | Siemens NH-1-100 | 100 | [5400.0, 2000.0, 400.0, 20.0, 1.0, 0.2, 0.012, 0.004] | 0 | 0 | [150.0, 190.0, 250.0, 430.0, 900.0, 1250.0, 2700.0, 3600.0] | 0 | 0
Siemens NH-1-125 | Siemens NH-1-125 | 125 | [4800.0, 120.0, 7.0, 0.1, 0.004] | 0 | 0 | [180.0, 400.0, 740.0, 2000.0, 4250.0] | 0 | 0
Siemens NH-1-16 | Siemens NH-1-16 | 16 | [4000.0, 400.0, 2.0, 0.1, 0.04, 0.01] | 0 | 0 | [26.0, 35.0, 75.0, 150.0, 200.0, 300.0] | 0 | 0
Siemens NH-1-160 | Siemens NH-1-160 | 160 | [4800.0, 120.0, 7.0, 0.1, 0.004] | 0 | 0 | [210.0, 500.0, 900.0, 2300.0, 5000.0] | 0 | 0
Siemens NH-1-25 | Siemens NH-1-25 | 25 | [4000.0, 1000.0, 10.0, 0.2, 0.02, 0.01] | 0 | 0 | [40.0, 50.0, 100.0, 210.0, 400.0, 500.0] | 0 | 0
Siemens NH-1-50 | Siemens NH-1-50 | 50 | [4000.0, 40.0, 4.0, 1.0, 0.02, 0.01] | 0 | 0 | [86.0, 200.0, 300.0, 400.0, 1000.0, 1280.0] | 0 | 0
Siemens NH-1-63 | Siemens NH-1-63 | 63 | [4000.0, 100.0, 10.0, 2.0, 0.04, 0.01] | 0 | 0 | [100.0, 200.0, 300.0, 400.0, 1000.0, 1500.0] | 0 | 0
Siemens NH-1-80 | Siemens NH-1-80 | 80 | [4800.0, 120.0, 7.0, 0.1, 0.01] | 0 | 0 | [150.58, 250.0, 450.0, 1150.0, 2470.0] | 0 | 0
Siemens NH-2-1000 | Siemens NH-2-1000 | 1000 | [4800.0, 120.0, 7.0, 0.1, 0.004] | 0 | 0 | [1900.0, 3500.0, 8400.0, 24000.0, 52000.0] | 0 | 0
Siemens NH-2-200 | Siemens NH-2-200 | 200 | [4800.0, 120.0, 7.0, 0.1, 0.004] | 0 | 0 | [280.0, 650.0, 1200.0, 3000.0, 7000.0] | 0 | 0
Siemens NH-2-224 | Siemens NH-2-224 | 224 | [4800.0, 120.0, 7.0, 0.2, 0.04, 0.004] | 0 | 0 | [400.0, 750.0, 1453.0, 3025.0, 4315.0, 7600.0] | 0 | 0
Siemens NH-2-250 | Siemens NH-2-250 | 250 | [4800.0, 120.0, 7.0, 0.1, 0.004] | 0 | 0 | [450.0, 800.0, 1650.0, 4000.0, 8500.0] | 0 | 0
Siemens NH-2-315 | Siemens NH-2-315 | 315 | [4800.0, 120.0, 7.0, 0.1, 0.004] | 0 | 0 | [550.0, 920.0, 1900.0, 5000.0, 11000.0] | 0 | 0
Siemens NH-2-355 | Siemens NH-2-355 | 355 | [4800.0, 120.0, 6.0, 0.1, 0.004] | 0 | 0 | [650.0, 1116.27, 2350.0, 5840.0, 12790.0] | 0 | 0
Siemens NH-2-400 | Siemens NH-2-400 | 400 | [4800.0, 120.0, 7.0, 0.1, 0.004] | 0 | 0 | [720.0, 1350.0, 2800.0, 6500.0, 15000.0] | 0 | 0
Siemens NH-2-425 | Siemens NH-2-425 | 425 | [4800.0, 120.0, 7.0, 0.1, 0.004] | 0 | 0 | [850.0, 1500.0, 3050.0, 7500.0, 16500.0] | 0 | 0
Siemens NH-2-630 | Siemens NH-2-630 | 630 | [4800.0, 120.0, 7.0, 0.1, 0.004] | 0 | 0 | [1200.0, 2000.0, 4800.0, 12000.0, 26000.0] | 0 | 0

## res_bus
| vm_pu | va_degree | p_mw | q_mvar
0 | 0.98428 | -0.30197 | 0.0084314 | 0.0021131
1 | 0.98433 | -0.30096 | 0 | 0
2 | 0.97994 | -0.38658 | 0.022749 | 0.0057013
3 | 0.98033 | -0.37903 | 0 | 0
4 | 0.98451 | -0.29731 | 0.021987 | 0.0055104
5 | 0.98054 | -0.3748 | 0 | 0
6 | 0.98547 | -0.27857 | 0 | 0
7 | 0.97186 | -0.54303 | 0 | 0
8 | 0.97076 | -0.56488 | 0.035843 | 0.0089831
9 | 0.97399 | -0.50114 | 0 | 0
10 | 0.98517 | -0.28462 | 0 | 0
11 | 0.98503 | -0.28728 | 0.0084865 | 0.0021269
12 | 0.98547 | -0.27875 | 0.017547 | 0.0043977
13 | 0.97607 | -0.46033 | 0.0037194 | 0.00093217
14 | 0.98036 | -0.37845 | 0.0057219 | 0.0014341
15 | 0.98175 | -0.35118 | 0.0064726 | 0.0016222
16 | 0.99178 | -0.15662 | 0 | 0
17 | 0.99102 | -0.17139 | 0 | 0
18 | 0.99049 | -0.18155 | 0 | 0
19 | 0.9937 | -0.11978 | 0.0083906 | 0.0021029
20 | 0.98286 | -0.32946 | 0 | 0
21 | 0.98256 | -0.33533 | 0 | 0
22 | 0.99086 | -0.17449 | 0 | 0
23 | 0.99054 | -0.1808 | 0.0029632 | 0.00074266
24 | 0.99504 | -0.09419 | 0 | 0
25 | 0.9967 | -0.062617 | 0.0029582 | 0.00074139
26 | 0.99358 | -0.12201 | 0 | 0
27 | 0.98234 | -0.3396 | 0.0028276 | 0.00070867
28 | 0.99052 | -0.18116 | 0.0050498 | 0.0012656
29 | 0.99083 | -0.17511 | 0.0057964 | 0.0014527
30 | 0.99061 | -0.17859 | 0 | 0
31 | 0.99156 | -0.16055 | 0.0059999 | 0.0015037
32 | 0.99026 | -0.1853 | 0 | 0
33 | 0.99339 | -0.12566 | 0.004693 | 0.0011762
34 | 0.99308 | -0.13144 | 0.0020626 | 0.00051693
35 | 0.99334 | -0.12659 | 0 | 0
36 | 0.99327 | -0.12796 | 0.0040672 | 0.0010193
37 | 0.98844 | -0.22107 | 0.018055 | 0.004525
38 | 0.98564 | -0.27542 | 0 | 0
39 | 0.98507 | -0.28522 | 0 | 0
40 | 0.98448 | -0.29661 | 0.0041746 | 0.0010463
41 | 0.98953 | -0.19943 | 0.0076064 | 0.0019063
42 | 0.9842 | -0.30211 | 0 | 0
43 | 0.98426 | -0.3008 | 0 | 0
44 | 0.98394 | -0.30707 | 0.0059208 | 0.0014839
45 | 0.98995 | -0.19209 | 0.003095 | 0.00077568
46 | 0.99006 | -0.19012 | 0.0024569 | 0.00061576
47 | 0.99014 | -0.18851 | 0.0036128 | 0.00090546
48 | 0.99024 | -0.18649 | 0.0060383 | 0.0015133
49 | 0.97772 | -0.42796 | 0 | 0
50 | 0.97863 | -0.41029 | 0.0027251 | 0.00068298
51 | 0.97694 | -0.44327 | 0 | 0
52 | 0.98234 | -0.33961 | 0.0090045 | 0.0022567
53 | 0.98223 | -0.34175 | 0.0054813 | 0.0013738
54 | 0.99077 | -0.17633 | 0.003725 | 0.00093357
55 | 1 | 0 | -0.30946 | -0.078843
56 | 0.99977 | -0.0045017 | 0.0037632 | 0.00094314
57 | 0.99976 | -0.0046104 | 0.0032263 | 0.00080859
58 | 0.99224 | -0.14741 | 0.0022753 | 0.00057025
59 | 0.98015 | -0.38068 | 0.0033952 | 0.00085091
60 | 0.98048 | -0.37422 | 0.0059071 | 0.0014805
61 | 0.98008 | -0.38207 | 0.0049214 | 0.0012334
62 | 0.98051 | -0.37377 | 0.0018952 | 0.00047498
63 | 0.98007 | -0.38225 | 0.0028734 | 0.00072014
64 | 0.98081 | -0.36775 | 0 | 0
65 | 0.97908 | -0.40154 | 0 | 0
66 | 0.97898 | -0.40352 | 0.0019693 | 0.00049355
67 | 0.97891 | -0.4048 | 0.0054251 | 0.0013596
68 | 0.9839 | -0.30791 | 0.0035964 | 0.00090135
69 | 0.98364 | -0.31306 | 0.0092446 | 0.0023169
70 | 0.99962 | -0.0073252 | 0.0014015 | 0.00035126
71 | 0.99957 | -0.0082711 | 0.0019385 | 0.00048583
72 | 0.99953 | -0.0090246 | 0.0038845 | 0.00097356
73 | 0.99998 | 149.9956 | 0 | 0

## res_line
| p_from_mw | q_from_mvar | p_to_mw | q_to_mvar | pl_mw | ql_mvar | i_from_ka | i_to_ka | i_ka | vm_from_pu | va_from_degree | vm_to_pu | va_to_degree | loading_percent
0 | -0.0084314 | -0.0021131 | 0.0084318 | 0.0021133 | 4.0461e-07 | 1.7454e-07 | 0.012746 | 0.012746 | 0.012746 | 0.98428 | -0.30197 | 0.98433 | -0.30096 | 3.5018
1 | -0.0084318 | -0.0021133 | 0.0084332 | 0.0021139 | 1.4695e-06 | 6.3382e-07 | 0.012746 | 0.012746 | 0.012746 | 0.98433 | -0.30096 | 0.98451 | -0.29731 | 3.5018
2 | -0.022749 | -0.0057013 | 0.022757 | 0.0057063 | 8.1819e-06 | 5.006e-06 | 0.034543 | 0.034543 | 0.034543 | 0.97994 | -0.38658 | 0.98033 | -0.37903 | 9.4899
3 | -0.022757 | -0.0057063 | 0.022761 | 0.0057092 | 4.5905e-06 | 2.8085e-06 | 0.034543 | 0.034543 | 0.034543 | 0.98033 | -0.37903 | 0.98054 | -0.3748 | 9.4899
4 | -0.03042 | -0.0076243 | 0.030447 | 0.0076412 | 2.7173e-05 | 1.6955e-05 | 0.045977 | 0.045977 | 0.045977 | 0.98451 | -0.29731 | 0.98547 | -0.27857 | 12.6312
5 | 0.0057229 | 0.0014342 | -0.0057219 | -0.0014341 | 9.956e-07 | 1.9328e-07 | 0.0086848 | 0.0086849 | 0.0086849 | 0.98054 | -0.3748 | 0.98036 | -0.37845 | 2.386
6 | -0.028484 | -0.0071434 | 0.028516 | 0.0071634 | 3.2099e-05 | 1.9965e-05 | 0.043228 | 0.043228 | 0.043228 | 0.98054 | -0.3748 | 0.98175 | -0.35118 | 11.8758
7 | -0.082922 | -0.020875 | 0.082935 | 0.020883 | 1.2488e-05 | 7.965e-06 | 0.12524 | 0.12524 | 0.12524 | 0.98547 | -0.27857 | 0.98564 | -0.27542 | 34.407
8 | 0.052475 | 0.013233 | -0.052348 | -0.013153 | 0.00012748 | 8.0899e-05 | 0.079264 | 0.079264 | 0.079264 | 0.98547 | -0.27857 | 0.98286 | -0.32946 | 21.7759
9 | 0.035881 | 0.0090066 | -0.035843 | -0.0089831 | 3.7351e-05 | 2.3496e-05 | 0.054942 | 0.054942 | 0.054942 | 0.97186 | -0.54303 | 0.97076 | -0.56488 | 15.0939
10 | -0.035881 | -0.0090066 | 0.035952 | 0.0090518 | 7.1853e-05 | 4.5197e-05 | 0.054942 | 0.054941 | 0.054942 | 0.97186 | -0.54303 | 0.97399 | -0.50114 | 15.0939
11 | -0.035952 | -0.0090518 | 0.036023 | 0.0090961 | 7.0287e-05 | 4.4209e-05 | 0.054941 | 0.054941 | 0.054941 | 0.97399 | -0.50114 | 0.97607 | -0.46033 | 15.0938
12 | 0.0084876 | 0.0021274 | -0.0084865 | -0.0021269 | 1.0739e-06 | 4.6548e-07 | 0.01282 | 0.01282 | 0.01282 | 0.98517 | -0.28462 | 0.98503 | -0.28728 | 3.522
13 | -0.0084876 | -0.0021274 | 0.00849 | 0.0021284 | 2.3746e-06 | 1.029e-06 | 0.01282 | 0.01282 | 0.01282 | 0.98517 | -0.28462 | 0.98547 | -0.27875 | 3.522
14 | -0.026037 | -0.0065261 | 0.026041 | 0.0065287 | 4.1302e-06 | 2.5525e-06 | 0.039315 | 0.039315 | 0.039315 | 0.98547 | -0.27875 | 0.98564 | -0.27542 | 10.8009
15 | -0.039742 | -0.010028 | 0.039775 | 0.010049 | 3.2488e-05 | 2.0497e-05 | 0.060611 | 0.060611 | 0.060611 | 0.97607 | -0.46033 | 0.97694 | -0.44327 | 16.6515
16 | -0.034989 | -0.0087855 | 0.035025 | 0.0088083 | 3.6304e-05 | 2.2799e-05 | 0.053038 | 0.053038 | 0.053038 | 0.98175 | -0.35118 | 0.98286 | -0.32946 | 14.5709
17 | 0.032779 | 0.0082266 | -0.032756 | -0.0082121 | 2.3083e-05 | 1.4445e-05 | 0.049183 | 0.049183 | 0.049183 | 0.99178 | -0.15662 | 0.99102 | -0.17139 | 13.5119
18 | 0.12771 | 0.03237 | -0.12756 | -0.032272 | 0.00015283 | 9.767e-05 | 0.19174 | 0.19174 | 0.19174 | 0.99178 | -0.15662 | 0.99049 | -0.18155 | 52.6749
19 | -0.16049 | -0.040596 | 0.16077 | 0.040777 | 0.00028423 | 0.00018123 | 0.24092 | 0.24092 | 0.24092 | 0.99178 | -0.15662 | 0.9937 | -0.11978 | 33.0934
20 | 0.020268 | 0.0050839 | -0.020258 | -0.0050782 | 9.4255e-06 | 5.6828e-06 | 0.030434 | 0.030434 | 0.030434 | 0.99102 | -0.17139 | 0.99052 | -0.18116 | 8.3609
21 | 0.0095232 | 0.002387 | -0.0095215 | -0.0023862 | 1.6872e-06 | 7.9636e-07 | 0.014299 | 0.014299 | 0.014299 | 0.99102 | -0.17139 | 0.99083 | -0.17511 | 3.9284
22 | 0.0029646 | 0.00074121 | -0.0029641 | -0.00074168 | 4.361e-07 | -4.7718e-07 | 0.0044507 | 0.0044509 | 0.0044509 | 0.99102 | -0.17139 | 0.99086 | -0.17449 | 1.2228
23 | 0.12756 | 0.032272 | -0.12731 | -0.032118 | 0.00024135 | 0.00015424 | 0.19174 | 0.19174 | 0.19174 | 0.99049 | -0.18155 | 0.98844 | -0.22107 | 52.6749
24 | -0.16916 | -0.04288 | 0.16937 | 0.043013 | 0.00020827 | 0.00013229 | 0.25348 | 0.25348 | 0.25348 | 0.9937 | -0.11978 | 0.99504 | -0.09419 | 23.2128
25 | 0.017322 | 0.0043442 | -0.017318 | -0.0043413 | 4.8434e-06 | 2.8619e-06 | 0.026227 | 0.026227 | 0.026227 | 0.98286 | -0.32946 | 0.98256 | -0.33533 | 7.2051
26 | 0.017318 | 0.0043413 | -0.017314 | -0.0043393 | 3.521e-06 | 2.0806e-06 | 0.026227 | 0.026227 | 0.026227 | 0.98256 | -0.33533 | 0.98234 | -0.3396 | 7.2051
27 | 0.0029641 | 0.00074168 | -0.0029632 | -0.00074266 | 8.906e-07 | -9.7345e-07 | 0.0044509 | 0.0044515 | 0.0044515 | 0.99086 | -0.17449 | 0.99054 | -0.1808 | 1.2229
28 | -0.28931 | -0.073688 | 0.28975 | 0.07397 | 0.00044135 | 0.00028173 | 0.43306 | 0.43306 | 0.43306 | 0.99504 | -0.09419 | 0.9967 | -0.062617 | 39.6574
29 | 0.11994 | 0.030676 | -0.11977 | -0.030574 | 0.00016125 | 0.00010164 | 0.17958 | 0.17958 | 0.17958 | 0.99504 | -0.09419 | 0.99358 | -0.12201 | 16.4447
30 | -0.29271 | -0.074712 | 0.29359 | 0.075279 | 0.0008885 | 0.00056718 | 0.43747 | 0.43747 | 0.43747 | 0.9967 | -0.062617 | 1 | 0 | 40.0618
31 | 0.0087621 | 0.002196 | -0.0087606 | -0.0021954 | 1.5234e-06 | 6.695e-07 | 0.013122 | 0.013123 | 0.013123 | 0.99358 | -0.12201 | 0.99339 | -0.12566 | 3.6051
32 | 0.11101 | 0.028378 | -0.11096 | -0.028346 | 5.0599e-05 | 3.1816e-05 | 0.16645 | 0.16645 | 0.16645 | 0.99358 | -0.12201 | 0.99308 | -0.13144 | 15.243
33 | 0.014486 | 0.0036306 | -0.014486 | -0.0036306 | 1.0573e-08 | 6.0266e-09 | 0.021943 | 0.021943 | 0.021943 | 0.98234 | -0.3396 | 0.98234 | -0.33961 | 6.0284
34 | 0.015208 | 0.0038126 | -0.015205 | -0.0038104 | 3.8675e-06 | 2.221e-06 | 0.022848 | 0.022848 | 0.022848 | 0.99052 | -0.18116 | 0.99024 | -0.18649 | 6.2768
35 | 0.0037252 | 0.00093347 | -0.003725 | -0.00093357 | 2.1502e-07 | -9.8332e-08 | 0.0055944 | 0.0055945 | 0.0055945 | 0.99083 | -0.17511 | 0.99077 | -0.17633 | 1.5369
36 | -0.10038 | -0.025605 | 0.10047 | 0.02566 | 8.7515e-05 | 5.4822e-05 | 0.15095 | 0.15095 | 0.15095 | 0.99061 | -0.17859 | 0.99156 | -0.16055 | 13.8231
37 | 0.10038 | 0.025605 | -0.10035 | -0.025585 | 3.254e-05 | 2.0385e-05 | 0.15095 | 0.15095 | 0.15095 | 0.99061 | -0.17859 | 0.99026 | -0.1853 | 13.8231
38 | -0.10647 | -0.027164 | 0.10654 | 0.027206 | 6.7648e-05 | 4.2476e-05 | 0.15995 | 0.15995 | 0.15995 | 0.99156 | -0.16055 | 0.99224 | -0.14741 | 14.6476
39 | 0.10035 | 0.025585 | -0.10028 | -0.025542 | 6.8368e-05 | 4.3344e-05 | 0.15095 | 0.15095 | 0.15095 | 0.99026 | -0.1853 | 0.98953 | -0.19943 | 20.7347
40 | 0.0040676 | 0.0010192 | -0.0040674 | -0.0010192 | 1.801e-07 | -5.2215e-08 | 0.0060929 | 0.0060929 | 0.0060929 | 0.99339 | -0.12566 | 0.99334 | -0.12659 | 1.6739
41 | 0.1089 | 0.027829 | -0.10881 | -0.027777 | 8.4039e-05 | 5.2808e-05 | 0.16336 | 0.16336 | 0.16336 | 0.99308 | -0.13144 | 0.99224 | -0.14741 | 14.96
42 | 0.0040674 | 0.0010192 | -0.0040672 | -0.0010193 | 2.6448e-07 | -7.6646e-08 | 0.0060929 | 0.006093 | 0.006093 | 0.99334 | -0.12659 | 0.99327 | -0.12796 | 1.6739
43 | 0.10926 | 0.027593 | -0.10898 | -0.027411 | 0.00028378 | 0.00018126 | 0.16456 | 0.16456 | 0.16456 | 0.98844 | -0.22107 | 0.98564 | -0.27542 | 45.2078
44 | 0.092295 | 0.023391 | -0.092244 | -0.023359 | 5.0496e-05 | 3.2229e-05 | 0.13951 | 0.13951 | 0.13951 | 0.98507 | -0.28522 | 0.98448 | -0.29661 | 38.3271
45 | -0.092295 | -0.023391 | 0.092677 | 0.023635 | 0.00038218 | 0.00024392 | 0.13951 | 0.13951 | 0.13951 | 0.98507 | -0.28522 | 0.98953 | -0.19943 | 38.3271
46 | 0.088069 | 0.022313 | -0.088052 | -0.022302 | 1.7735e-05 | 1.1316e-05 | 0.1332 | 0.1332 | 0.1332 | 0.98448 | -0.29661 | 0.98426 | -0.3008 | 36.5936
47 | -0.018769 | -0.0047061 | 0.01877 | 0.0047068 | 1.1663e-06 | 6.9733e-07 | 0.028378 | 0.028378 | 0.028378 | 0.9842 | -0.30211 | 0.98426 | -0.3008 | 7.7961
48 | 0.018769 | 0.0047061 | -0.018765 | -0.0047035 | 4.4411e-06 | 2.6555e-06 | 0.028378 | 0.028378 | 0.028378 | 0.9842 | -0.30211 | 0.98394 | -0.30707 | 7.7961
49 | 0.069282 | 0.017595 | -0.069059 | -0.017453 | 0.00022244 | 0.00014168 | 0.10482 | 0.10482 | 0.10482 | 0.98426 | -0.3008 | 0.98081 | -0.36775 | 28.7976
50 | 0.012844 | 0.0032196 | -0.012843 | -0.0032193 | 5.1238e-07 | 2.8193e-07 | 0.019424 | 0.019424 | 0.019424 | 0.98394 | -0.30707 | 0.9839 | -0.30791 | 5.3362
51 | -0.003095 | -0.00077568 | 0.0030953 | 0.00077541 | 2.9054e-07 | -2.7438e-07 | 0.0046522 | 0.004652 | 0.0046522 | 0.98995 | -0.19209 | 0.99006 | -0.19012 | 1.2781
52 | -0.0055522 | -0.0013912 | 0.0055526 | 0.0013912 | 4.2602e-07 | 6.2829e-08 | 0.0083446 | 0.0083445 | 0.0083446 | 0.99006 | -0.19012 | 0.99014 | -0.18851 | 2.2925
53 | -0.0091654 | -0.0022967 | 0.0091663 | 0.0022971 | 8.7884e-07 | 4.0356e-07 | 0.013774 | 0.013774 | 0.013774 | 0.99014 | -0.18851 | 0.99024 | -0.18649 | 3.7841
54 | -0.039804 | -0.010067 | 0.039838 | 0.010088 | 3.3779e-05 | 2.131e-05 | 0.060611 | 0.060611 | 0.060611 | 0.97772 | -0.42796 | 0.97863 | -0.41029 | 16.6514
55 | 0.039804 | 0.010067 | -0.039775 | -0.010049 | 2.9221e-05 | 1.8436e-05 | 0.060611 | 0.060611 | 0.060611 | 0.97772 | -0.42796 | 0.97694 | -0.44327 | 16.6514
56 | -0.042563 | -0.010771 | 0.042581 | 0.010783 | 1.7865e-05 | 1.1291e-05 | 0.064755 | 0.064754 | 0.064755 | 0.97863 | -0.41029 | 0.97908 | -0.40154 | 17.7897
57 | 0.0054819 | 0.0013738 | -0.0054813 | -0.0013738 | 5.5957e-07 | 8.4184e-08 | 0.0083038 | 0.0083039 | 0.0083039 | 0.98234 | -0.33961 | 0.98223 | -0.34175 | 2.2813
58 | 0.014219 | 0.0035644 | -0.014215 | -0.0035627 | 3.0492e-06 | 1.7133e-06 | 0.021158 | 0.021158 | 0.021158 | 1 | 0 | 0.99977 | -0.0045017 | 5.8126
59 | 0.010452 | 0.0026196 | -0.010452 | -0.0026195 | 5.412e-08 | 2.6817e-08 | 0.015557 | 0.015557 | 0.015557 | 0.99977 | -0.0045017 | 0.99976 | -0.0046104 | 4.2739
60 | 0.0072259 | 0.001811 | -0.007225 | -0.0018106 | 9.3444e-07 | 3.1559e-07 | 0.010755 | 0.010755 | 0.010755 | 0.99976 | -0.0046104 | 0.99962 | -0.0073252 | 2.9547
61 | -0.011191 | -0.0028046 | 0.011194 | 0.0028064 | 3.4447e-06 | 1.8034e-06 | 0.016989 | 0.016989 | 0.016989 | 0.98015 | -0.38068 | 0.98048 | -0.37422 | 4.6673
62 | 0.0077953 | 0.0019537 | -0.0077948 | -0.0019535 | 5.1449e-07 | 2.0582e-07 | 0.011834 | 0.011834 | 0.011834 | 0.98015 | -0.38068 | 0.98008 | -0.38207 | 3.2512
63 | -0.017101 | -0.0042869 | 0.017101 | 0.0042871 | 3.6345e-07 | 2.1446e-07 | 0.025953 | 0.025953 | 0.025953 | 0.98048 | -0.37422 | 0.98051 | -0.37377 | 7.1301
64 | 0.0028734 | 0.00072011 | -0.0028734 | -0.00072014 | 2.55e-08 | -2.8705e-08 | 0.0043626 | 0.0043626 | 0.0043626 | 0.98008 | -0.38207 | 0.98007 | -0.38225 | 1.1985
65 | -0.018997 | -0.0047621 | 0.019002 | 0.0047654 | 5.4553e-06 | 3.2706e-06 | 0.02883 | 0.02883 | 0.02883 | 0.98051 | -0.37377 | 0.98081 | -0.36775 | 7.9202
66 | 0.050057 | 0.012688 | -0.049976 | -0.012636 | 8.1152e-05 | 5.1465e-05 | 0.075994 | 0.075994 | 0.075994 | 0.98081 | -0.36775 | 0.97908 | -0.40154 | 20.8775
67 | 0.0073954 | 0.0018535 | -0.0073947 | -0.0018532 | 6.9539e-07 | 2.6047e-07 | 0.01124 | 0.01124 | 0.01124 | 0.97908 | -0.40154 | 0.97898 | -0.40352 | 3.0878
68 | 0.0054254 | 0.0013597 | -0.0054251 | -0.0013596 | 3.3176e-07 | 4.8763e-08 | 0.0082464 | 0.0082465 | 0.0082465 | 0.97898 | -0.40352 | 0.97891 | -0.4048 | 2.2655
69 | 0.0092469 | 0.002318 | -0.0092446 | -0.0023169 | 2.2701e-06 | 1.0599e-06 | 0.013985 | 0.013985 | 0.013985 | 0.9839 | -0.30791 | 0.98364 | -0.31306 | 3.842
70 | 0.0058234 | 0.0014594 | -0.0058232 | -0.0014593 | 2.6241e-07 | 4.5873e-08 | 0.0086686 | 0.0086687 | 0.0086687 | 0.99962 | -0.0073252 | 0.99957 | -0.0082711 | 2.3815
71 | 0.0038847 | 0.0009735 | -0.0038845 | -0.00097356 | 1.3943e-07 | -5.6495e-08 | 0.0057829 | 0.005783 | 0.005783 | 0.99957 | -0.0082711 | 0.99953 | -0.0090246 | 1.5887

## res_trafo
| p_hv_mw | q_hv_mvar | p_lv_mw | q_lv_mvar | pl_mw | ql_mvar | i_hv_ka | i_lv_ka | vm_hv_pu | va_hv_degree | vm_lv_pu | va_lv_degree | loading_percent
0 | -1.2729e-15 | -1.3162e-15 | 0.00165 | 1.2699e-07 | 0.00165 | 1.2699e-07 | 5.2857e-17 | 0.0023815 | 0.99998 | 149.9956 | 1 | 0 | 0.2619

## res_ext_grid
| p_mw | q_mvar
0 | 0.33587 | 0.085461

## res_load
| p_mw | q_mvar
0 | 0.0084314 | 0.0021131
1 | 0.022749 | 0.0057013
2 | 0.021987 | 0.0055104
3 | 0.035843 | 0.0089831
4 | 0.0084865 | 0.0021269
5 | 0.017547 | 0.0043977
6 | 0.0037194 | 0.00093217
7 | 0.0057219 | 0.0014341
8 | 0.0064726 | 0.0016222
9 | 0.0083906 | 0.0021029
10 | 0.0029632 | 0.00074266
11 | 0.0029582 | 0.00074139
12 | 0.0028276 | 0.00070867
13 | 0.0050498 | 0.0012656
14 | 0.0057964 | 0.0014527
15 | 0.0059999 | 0.0015037
16 | 0.004693 | 0.0011762
17 | 0.0020626 | 0.00051693
18 | 0.0040672 | 0.0010193
19 | 0.018055 | 0.004525
20 | 0.0041746 | 0.0010463
21 | 0.0076064 | 0.0019063
22 | 0.0059208 | 0.0014839
23 | 0.003095 | 0.00077568
24 | 0.0024569 | 0.00061576
25 | 0.0036128 | 0.00090546
26 | 0.0060383 | 0.0015133
27 | 0.0027251 | 0.00068298
28 | 0.0090045 | 0.0022567
29 | 0.0054813 | 0.0013738
30 | 0.003725 | 0.00093357
31 | 0.026405 | 0.0066177
32 | 0.0037632 | 0.00094314
33 | 0.0032263 | 0.00080859
34 | 0.0022753 | 0.00057025
35 | 0.0033952 | 0.00085091
36 | 0.0059071 | 0.0014805
37 | 0.0049214 | 0.0012334
38 | 0.0018952 | 0.00047498
39 | 0.0028734 | 0.00072014
40 | 0.0019693 | 0.00049355
41 | 0.0054251 | 0.0013596
42 | 0.0035964 | 0.00090135
43 | 0.0092446 | 0.0023169
44 | 0.0014015 | 0.00035126
45 | 0.0019385 | 0.00048583
46 | 0.0038845 | 0.00097356

## dtypes
| element | column | dtype
0 | bus | name | object
1 | bus | vn_kv | float64
2 | bus | type | object
3 | bus | zone | object
4 | bus | in_service | bool
5 | load | name | object
6 | load | bus | uint32
7 | load | p_mw | float64
8 | load | q_mvar | float64
9 | load | const_z_percent | float64
10 | load | const_i_percent | float64
11 | load | sn_mva | float64
12 | load | scaling | float64
13 | load | in_service | bool
14 | load | type | object
15 | ext_grid | name | object
16 | ext_grid | bus | uint32
17 | ext_grid | vm_pu | float64
18 | ext_grid | va_degree | float64
19 | ext_grid | slack_weight | float64
20 | ext_grid | in_service | bool
21 | line | name | object
22 | line | std_type | object
23 | line | from_bus | uint32
24 | line | to_bus | uint32
25 | line | length_km | float64
26 | line | r_ohm_per_km | float64
27 | line | x_ohm_per_km | float64
28 | line | c_nf_per_km | float64
29 | line | g_us_per_km | float64
30 | line | max_i_ka | float64
31 | line | df | float64
32 | line | parallel | uint32
33 | line | type | object
34 | line | in_service | bool
35 | trafo | name | object
36 | trafo | std_type | object
37 | trafo | hv_bus | uint32
38 | trafo | lv_bus | uint32
39 | trafo | sn_mva | float64
40 | trafo | vn_hv_kv | float64
41 | trafo | vn_lv_kv | float64
42 | trafo | vk_percent | float64
43 | trafo | vkr_percent | float64
44 | trafo | pfe_kw | float64
45 | trafo | i0_percent | float64
46 | trafo | shift_degree | float64
47 | trafo | tap_side | object
48 | trafo | tap_neutral | int32
49 | trafo | tap_min | int32
50 | trafo | tap_max | int32
51 | trafo | tap_step_percent | float64
52 | trafo | tap_step_degree | float64
53 | trafo | tap_pos | int32
54 | trafo | tap_phase_shifter | bool
55 | trafo | parallel | uint32
56 | trafo | df | float64
57 | trafo | in_service | bool
58 | line_geodata | coords | object
59 | bus_geodata | x | float64
60 | bus_geodata | y | float64
61 | bus_geodata | coords | object
62 | res_bus | vm_pu | float64
63 | res_bus | va_degree | float64
64 | res_bus | p_mw | float64
65 | res_bus | q_mvar | float64
66 | res_line | p_from_mw | float64
67 | res_line | q_from_mvar | float64
68 | res_line | p_to_mw | float64
69 | res_line | q_to_mvar | float64
70 | res_line | pl_mw | float64
71 | res_line | ql_mvar | float64
72 | res_line | i_from_ka | float64
73 | res_line | i_to_ka | float64
74 | res_line | i_ka | float64
75 | res_line | vm_from_pu | float64
76 | res_line | va_from_degree | float64
77 | res_line | vm_to_pu | float64
78 | res_line | va_to_degree | float64
79 | res_line | loading_percent | float64
80 | res_trafo | p_hv_mw | float64
81 | res_trafo | q_hv_mvar | float64
82 | res_trafo | p_lv_mw | float64
83 | res_trafo | q_lv_mvar | float64
84 | res_trafo | pl_mw | float64
85 | res_trafo | ql_mvar | float64
86 | res_trafo | i_hv_ka | float64
87 | res_trafo | i_lv_ka | float64
88 | res_trafo | vm_hv_pu | float64
89 | res_trafo | va_hv_degree | float64
90 | res_trafo | vm_lv_pu | float64
91 | res_trafo | va_lv_degree | float64
92 | res_trafo | loading_percent | float64
93 | res_ext_grid | p_mw | float64
94 | res_ext_grid | q_mvar | float64
95 | res_load | p_mw | float64
96 | res_load | q_mvar | float64

## parameters
| version | format_version | converged | OPF_converged | name | f_hz | sn_mva
0 | 2.14.6 | 2.14.0 | TRUE | FALSE |  | 50 | 1