## bus
| name | vn_kv | type | zone | in_service
0 | bus_LV_1063-2_0_4_node_0 | 0.4 | n |  | TRUE
1 | bus_LV_1063-2_0_4_node_2 | 0.4 | n |  | TRUE
2 | bus_LV_1063-2_0_4_node_1 | 0.4 | n |  | TRUE
3 | bus_LV_1063-2_0_4_node_3 | 0.4 | n |  | TRUE
4 | bus_LV_1063-2_0_4_node_4 | 0.4 | n |  | TRUE
5 | bus_LV_1063-2_0_4_node_26 | 0.4 | n |  | TRUE
6 | bus_LV_1063-2_0_4_node_27 | 0.4 | n |  | TRUE
7 | bus_LV_1063-2_0_4_node_9 | 0.4 | n |  | TRUE
8 | bus_LV_1063-2_0_4_node_33 | 0.4 | n |  | TRUE
9 | bus_LV_1063-2_0_4_node_16 | 0.4 | n |  | TRUE
10 | bus_LV_1063-2_0_4_node_5 | 0.4 | n |  | TRUE
11 | bus_LV_1063-2_0_4_node_12 | 0.4 | n |  | TRUE
12 | bus_LV_1063-2_0_4_node_113 | 0.4 | n |  | TRUE
13 | bus_LV_1063-2_0_4_node_131 | 0.4 | n |  | TRUE
14 | bus_LV_1063-2_0_4_node_30 | 0.4 | n |  | TRUE
15 | bus_LV_1063-2_0_4_node_132 | 0.4 | n |  | TRUE
16 | bus_LV_1063-2_0_4_node_117 | 0.4 | n |  | TRUE
17 | bus_LV_1063-2_0_4_node_18 | 0.4 | n |  | TRUE
18 | bus_LV_1063-2_0_4_node_111 | 0.4 | n |  | TRUE
19 | bus_LV_1063-2_0_4_node_10 | 0.4 | n |  | TRUE
20 | bus_LV_1063-2_0_4_node_75 | 0.4 | n |  | TRUE
21 | bus_LV_1063-2_0_4_node_14 | 0.4 | n |  | TRUE
22 | bus_LV_1063-2_0_4_node_73 | 0.4 | n |  | TRUE
23 | bus_LV_1063-2_0_4_node_11 | 0.4 | n |  | TRUE
24 | bus_LV_1063-2_0_4_node_77 | 0.4 | n |  | TRUE
25 | bus_LV_1063-2_0_4_node_76 | 0.4 | n |  | TRUE
26 | bus_LV_1063-2_0_4_node_74 | 0.4 | n |  | TRUE
27 | bus_LV_1063-2_0_4_node_133 | 0.4 | n |  | TRUE
28 | bus_LV_1063-2_0_4_node_15 | 0.4 | n |  | TRUE
29 | bus_LV_1063-2_0_4_node_22 | 0.4 | n |  | TRUE
30 | bus_LV_1063-2_0_4_node_51 | 0.4 | n |  | TRUE
31 | bus_LV_1063-2_0_4_node_122 | 0.4 | n |  | TRUE
32 | bus_LV_1063-2_0_4_node_19 | 0.4 | n |  | TRUE
33 | bus_LV_1063-2_0_4_node_23 | 0.4 | n |  | TRUE
34 | bus_LV_1063-2_0_4_node_114 | 0.4 | n |  | TRUE
35 | bus_LV_1063-2_0_4_node_134 | 0.4 | n |  | TRUE
36 | bus_LV_1063-2_0_4_node_44 | 0.4 | n |  | TRUE
37 | bus_LV_1063-2_0_4_node_34 | 0.4 | n |  | TRUE
38 | bus_LV_1063-2_0_4_node_35 | 0.4 | n |  | TRUE
39 | bus_LV_1063-2_0_4_node_28 | 0.4 | n |  | TRUE
40 | bus_LV_1063-2_0_4_node_29 | 0.4 | n |  | TRUE
41 | bus_LV_1063-2_0_4_node_31 | 0.4 | n |  | TRUE
42 | bus_LV_1063-2_0_4_node_32 | 0.4 | n |  | TRUE
43 | bus_LV_1063-2_0_4_node_47 | 0.4 | n |  | TRUE
44 | bus_LV_1063-2_0_4_node_46 | 0.4 | n |  | TRUE
45 | bus_LV_1063-2_0_4_node_50 | 0.4 | n |  | TRUE
46 | bus_LV_1063-2_0_4_node_116 | 0.4 | n |  | TRUE
47 | bus_MV_211_2_node_166 | 20 | n |  | TRUE

## load
| name | bus | p_mw | q_mvar | const_z_percent | const_i_percent | sn_mva | scaling | in_service | type
0 | LV_1063-2_0_4_load_0 | 0 | 0.013361 | 0.0033485 | 0 | 0 |  | 1 | TRUE | wye
1 | LV_1063-2_0_4_load_4 | 4 | 0.013659 | 0.0034233 | 0 | 0 |  | 1 | TRUE | wye
2 | LV_1063-2_0_4_load_33 | 8 | 0.012175 | 0.0030513 | 0 | 0 |  | 1 | TRUE | wye
3 | LV_1063-2_0_4_load_113 | 12 | 0.013014 | 0.0032617 | 0 | 0 |  | 1 | TRUE | wye
4 | LV_1063-2_0_4_load_131 | 13 | 0.013506 | 0.0033849 | 0 | 0 |  | 1 | TRUE | wye
5 | LV_1063-2_0_4_load_132 | 15 | 0.0075751 | 0.0018985 | 0 | 0 |  | 1 | TRUE | wye
6 | LV_1063-2_0_4_load_111 | 18 | 0.0070966 | 0.0017786 | 0 | 0 |  | 1 | TRUE | wye
7 | LV_1063-2_0_4_load_75 | 20 | 0.010869 | 0.0027241 | 0 | 0 |  | 1 | TRUE | wye
8 | LV_1063-2_0_4_load_73 | 22 | 0.0083175 | 0.0020846 | 0 | 0 |  | 1 | TRUE | wye
9 | LV_1063-2_0_4_load_77 | 24 | 0.011303 | 0.0028328 | 0 | 0 |  | 1 | TRUE | wye
10 | LV_1063-2_0_4_load_76 | 25 | 0.011154 | 0.0027954 | 0 | 0 |  | 1 | TRUE | wye
11 | LV_1063-2_0_4_load_74 | 26 | 0.0085024 | 0.0021309 | 0 | 0 |  | 1 | TRUE | wye
12 | LV_1063-2_0_4_load_133 | 27 | 0.021555 | 0.0054021 | 0 | 0 |  | 1 | TRUE | wye
13 | LV_1063-2_0_4_load_51 | 30 | 0.014194 | 0.0035572 | 0 | 0 |  | 1 | TRUE | wye
14 | LV_1063-2_0_4_load_122 | 31 | 0.0032346 | 0.00081068 | 0 | 0 |  | 1 | TRUE | wye
15 | LV_1063-2_0_4_load_114 | 34 | 0.024238 | 0.0060747 | 0 | 0 |  | 1 | TRUE | wye
16 | LV_1063-2_0_4_load_134 | 35 | 0.010753 | 0.002695 | 0 | 0 |  | 1 | TRUE | wye
17 | LV_1063-2_0_4_load_34 | 37 | 0.013757 | 0.0034477 | 0 | 0 |  | 1 | TRUE | wye
18 | LV_1063-2_0_4_load_35 | 38 | 0.012528 | 0.0031397 | 0 | 0 |  | 1 | TRUE | wye
19 | LV_1063-2_0_4_load_28 | 39 | 0.0092919 | 0.0023288 | 0 | 0 |  | 1 | TRUE | wye
20 | LV_1063-2_0_4_load_29 | 40 | 0.0086945 | 0.002179 | 0 | 0 |  | 1 | TRUE | wye
21 | LV_1063-2_0_4_load_31 | 41 | 0.0032392 | 0.00081181 | 0 | 0 |  | 1 | TRUE | wye
22 | LV_1063-2_0_4_load_32 | 42 | 0.0085246 | 0.0021365 | 0 | 0 |  | 1 | TRUE | wye
23 | LV_1063-2_0_4_load_46 | 44 | 0.013068 | 0.0032751 | 0 | 0 |  | 1 | TRUE | wye
24 | LV_1063-2_0_4_load_50 | 45 | 0.012638 | 0.0031673 | 0 | 0 |  | 1 | TRUE | wye

## ext_grid
| name | bus | vm_pu | va_degree | slack_weight | in_service
0 |  | 1 | 1 | 0 | 1 | TRUE

## line
| name | std_type | from_bus | to_bus | length_km | r_ohm_per_km | x_ohm_per_km | c_nf_per_km | g_us_per_km | max_i_ka | df | parallel | type | in_service
0 | LV_1063-2_0_4_line_0 |  | 0 | 1 | 0.014657 | 0.125 | 0.08 | 261 | 0 | 0.364 | 1 | 1 | cs | TRUE
1 | LV_1063-2_0_4_line_1 |  | 1 | 5 | 0.027453 | 0.125 | 0.08 | 261 | 0 | 0.364 | 1 | 1 | cs | TRUE
2 | LV_1063-2_0_4_line_2 |  | 1 | 6 | 0.003931 | 0.125 | 0.08 | 261 | 0 | 0.364 | 1 | 2 | cs | TRUE
3 | LV_1063-2_0_4_line_3 |  | 2 | 3 | 0.007626 | 0.125 | 0.08 | 261 | 0 | 0.364 | 1 | 1 | cs | TRUE
4 | LV_1063-2_0_4_line_4 |  | 2 | 4 | 0.052548 | 0.125 | 0.08 | 261 | 0 | 0.364 | 1 | 1 | cs | TRUE
5 | LV_1063-2_0_4_line_5 |  | 3 | 7 | 0.085179 | 0.125 | 0.08 | 261 | 0 | 0.364 | 1 | 2 | cs | TRUE
6 | LV_1063-2_0_4_line_6 |  | 3 | 8 | 0.028689 | 0.125 | 0.08 | 261 | 0 | 0.364 | 1 | 2 | cs | TRUE
7 | LV_1063-2_0_4_line_7 |  | 4 | 9 | 0.0059216 | 0.125 | 0.08 | 261 | 0 | 0.364 | 1 | 1 | cs | TRUE
8 | LV_1063-2_0_4_line_8 |  | 5 | 14 | 0.017428 | 0.125 | 0.08 | 261 | 0 | 0.364 | 1 | 1 | cs | TRUE
9 | LV_1063-2_0_4_line_9 |  | 6 | 37 | 0.058132 | 0.125 | 0.08 | 261 | 0 | 0.364 | 1 | 1 | cs | TRUE
10 | LV_1063-2_0_4_line_10 |  | 6 | 38 | 0.019392 | 0.125 | 0.08 | 261 | 0 | 0.364 | 1 | 1 | cs | TRUE
11 | LV_1063-2_0_4_line_11 |  | 6 | 8 | 0.022149 | 0.125 | 0.08 | 261 | 0 | 0.364 | 1 | 2 | cs | TRUE
12 | LV_1063-2_0_4_line_12 |  | 7 | 17 | 0.00248 | 0.125 | 0.08 | 261 | 0 | 0.364 | 1 | 1 | cs | TRUE
13 | LV_1063-2_0_4_line_13 |  | 7 | 11 | 0.088536 | 0.125 | 0.08 | 261 | 0 | 0.364 | 1 | 1 | cs | TRUE
14 | LV_1063-2_0_4_line_14 |  | 7 | 18 | 0.016094 | 0.125 | 0.08 | 261 | 0 | 0.364 | 1 | 1 | cs | TRUE
15 | LV_1063-2_0_4_line_15 |  | 9 | 29 | 0.050707 | 0.125 | 0.08 | 261 | 0 | 0.364 | 1 | 1 | cs | TRUE
16 | LV_1063-2_0_4_line_16 |  | 9 | 30 | 0.052773 | 0.125 | 0.08 | 261 | 0 | 0.364 | 1 | 1 | cs | TRUE
17 | LV_1063-2_0_4_line_17 |  | 10 | 11 | 0.047341 | 0.125 | 0.08 | 261 | 0 | 0.364 | 1 | 1 | cs | TRUE
18 | LV_1063-2_0_4_line_18 |  | 10 | 12 | 0.19577 | 0.125 | 0.08 | 261 | 0 | 0.364 | 1 | 1 | cs | TRUE
19 | LV_1063-2_0_4_line_19 |  | 11 | 26 | 0.014333 | 0.125 | 0.08 | 261 | 0 | 0.364 | 1 | 1 | cs | TRUE
20 | LV_1063-2_0_4_line_20 |  | 13 | 14 | 0.0136 | 0.125 | 0.08 | 261 | 0 | 0.364 | 1 | 1 | cs | TRUE
21 | LV_1063-2_0_4_line_21 |  | 15 | 16 | 0.016126 | 0.125 | 0.08 | 261 | 0 | 0.364 | 1 | 1 | cs | TRUE
22 | LV_1063-2_0_4_line_22 |  | 16 | 46 | 0.051262 | 0.125 | 0.08 | 261 | 0 | 0.364 | 1 | 1 | cs | TRUE
23 | LV_1063-2_0_4_line_23 |  | 17 | 31 | 0.005736 | 0.125 | 0.08 | 261 | 0 | 0.364 | 1 | 1 | cs | TRUE
24 | LV_1063-2_0_4_line_24 |  | 19 | 20 | 0.0030908 | 0.125 | 0.08 | 261 | 0 | 0.364 | 1 | 1 | cs | TRUE
25 | LV_1063-2_0_4_line_25 |  | 19 | 21 | 0.086394 | 0.125 | 0.08 | 261 | 0 | 0.364 | 1 | 1 | cs | TRUE
26 | LV_1063-2_0_4_line_26 |  | 19 | 22 | 0.027023 | 0.125 | 0.08 | 261 | 0 | 0.364 | 1 | 1 | cs | TRUE
27 | LV_1063-2_0_4_line_27 |  | 20 | 46 | 0.011728 | 0.125 | 0.08 | 261 | 0 | 0.364 | 1 | 1 | cs | TRUE
28 | LV_1063-2_0_4_line_28 |  | 21 | 27 | 0.009829 | 0.125 | 0.08 | 261 | 0 | 0.364 | 1 | 1 | cs | TRUE
29 | LV_1063-2_0_4_line_29 |  | 21 | 28 | 0.01882 | 0.125 | 0.08 | 261 | 0 | 0.364 | 1 | 1 | cs | TRUE
30 | LV_1063-2_0_4_line_30 |  | 22 | 26 | 0.050426 | 0.125 | 0.08 | 261 | 0 | 0.364 | 1 | 1 | cs | TRUE
31 | LV_1063-2_0_4_line_31 |  | 23 | 24 | 0.017198 | 0.125 | 0.08 | 261 | 0 | 0.364 | 1 | 1 | cs | TRUE
32 | LV_1063-2_0_4_line_32 |  | 23 | 25 | 0.022888 | 0.125 | 0.08 | 261 | 0 | 0.364 | 1 | 1 | cs | TRUE
33 | LV_1063-2_0_4_line_33 |  | 25 | 28 | 0.00965 | 0.125 | 0.08 | 261 | 0 | 0.364 | 1 | 1 | cs | TRUE
34 | LV_1063-2_0_4_line_34 |  | 29 | 35 | 0.015458 | 0.125 | 0.08 | 261 | 0 | 0.364 | 1 | 1 | cs | TRUE
35 | LV_1063-2_0_4_line_35 |  | 30 | 33 | 0.017285 | 0.125 | 0.08 | 261 | 0 | 0.364 | 1 | 1 | cs | TRUE
36 | LV_1063-2_0_4_line_36 |  | 32 | 33 | 0.083749 | 0.125 | 0.08 | 261 | 0 | 0.364 | 1 | 1 | cs | TRUE
37 | LV_1063-2_0_4_line_37 |  | 32 | 34 | 0.0064887 | 0.125 | 0.08 | 261 | 0 | 0.364 | 1 | 1 | cs | TRUE
38 | LV_1063-2_0_4_line_38 |  | 33 | 36 | 0.013018 | 0.125 | 0.08 | 261 | 0 | 0.364 | 1 | 1 | cs | TRUE
39 | LV_1063-2_0_4_line_39 |  | 36 | 43 | 0.002942 | 0.125 | 0.08 | 261 | 0 | 0.364 | 1 | 1 | cs | TRUE
40 | LV_1063-2_0_4_line_40 |  | 38 | 42 | 0.017636 | 0.125 | 0.08 | 261 | 0 | 0.364 | 1 | 1 | cs | TRUE
41 | LV_1063-2_0_4_line_41 |  | 39 | 40 | 0.0048078 | 0.125 | 0.08 | 261 | 0 | 0.364 | 1 | 1 | cs | TRUE
42 | LV_1063-2_0_4_line_42 |  | 40 | 41 | 0.01935 | 0.125 | 0.08 | 261 | 0 | 0.364 | 1 | 1 | cs | TRUE
43 | LV_1063-2_0_4_line_43 |  | 40 | 42 | 0.025793 | 0.125 | 0.08 | 261 | 0 | 0.364 | 1 | 1 | cs | TRUE
44 | LV_1063-2_0_4_line_44 |  | 43 | 45 | 0.015807 | 0.125 | 0.08 | 261 | 0 | 0.364 | 1 | 1 | cs | TRUE
45 | LV_1063-2_0_4_line_45 |  | 43 | 44 | 0.043833 | 0.125 | 0.08 | 261 | 0 | 0.364 | 1 | 1 | cs | TRUE

## trafo
| name | std_type | hv_bus | lv_bus | sn_mva | vn_hv_kv | vn_lv_kv | vk_percent | vkr_percent | pfe_kw | i0_percent | shift_degree | tap_side | tap_neutral | tap_min | tap_max | tap_step_percent | tap_step_degree | tap_pos | tap_phase_shifter | parallel | df | in_service
0 | LV_1063-2_0_4_trafo_2 | 0.63 MVA 20/0.4 kV | 47 | 1 | 0.63 | 20 | 0.4 | 6 | 1.206 | 1.65 | 0.2619 | 150 | hv | 0 | -2 | 2 | 2.5 | 0 | 0 | FALSE | 1 | 1 | TRUE

## line_geodata
| x0 | y0 | x1 | y1 | x2 | y2 | x3 | y3 | x4 | y4 | x5 | y5 | x6 | y6 | x7 | y7 | x8 | y8 | x9 | y9 | x10 | y10 | x11 | y11 | x12 | y12 | x13 | y13 | x14 | y14 | x15 | y15 | x16 | y16 | x17 | y17 | x18 | y18 | x19 | y19
0 | 2670125.4534 | 1210388.7589 | 2670138.9597 | 1210394.452
1 | 2670125.4534 | 1210388.7589 | 2670100.095 | 1210378.0655
2 | 2670126.9403 | 1210385.1186 | 2670125.4534 | 1210388.7589
3 | 2670167.956 | 1210409.338 | 2670173.8052 | 1210404.4259
4 | 2670167.956 | 1210409.338 | 2670153.0426 | 1210421.737 | 2670140.9919 | 1210430.4897 | 2670134.0355 | 1210434.5438 | 2670126.1362 | 1210437.9976 | 2670124.632 | 1210438.5014
5 | 2670173.8052 | 1210404.4259 | 2670195.8975 | 1210385.8742 | 2670210.022 | 1210374.6444 | 2670212.8996 | 1210378.1249 | 2670217.4061 | 1210374.2977 | 2670219.1257 | 1210376.0746 | 2670225.8161 | 1210376.5425 | 2670243.9433 | 1210381.0476
6 | 2670173.8052 | 1210404.4259 | 2670170.5792 | 1210404.0766 | 2670167.3692 | 1210403.0049 | 2670147.1956 | 1210394.0798
7 | 2670119.017 | 1210440.3821 | 2670124.632 | 1210438.5014
8 | 2670093.5814 | 1210394.2324 | 2670095.3701 | 1210389.4838 | 2670100.095 | 1210378.0655
9 | 2670126.9403 | 1210385.1186 | 2670129.0843 | 1210379.885 | 2670132.4558 | 1210377.5676 | 2670142.1883 | 1210357.1915 | 2670165.8387 | 1210367.7094
10 | 2670126.9403 | 1210385.1186 | 2670109.2073 | 1210377.2707
11 | 2670126.9403 | 1210385.1186 | 2670147.1956 | 1210394.0798
12 | 2670242.989 | 1210383.3378 | 2670243.9433 | 1210381.0476
13 | 2670256.6772 | 1210336.8922 | 2670260.8005 | 1210338.5084 | 2670252.9727 | 1210344.898 | 2670217.4061 | 1210374.2977 | 2670219.1257 | 1210376.0746 | 2670225.8161 | 1210376.5425 | 2670243.9433 | 1210381.0476
14 | 2670243.9433 | 1210381.0476 | 2670248.356 | 1210381.9556 | 2670259.2242 | 1210385.9771
15 | 2670119.017 | 1210440.3821 | 2670119.338 | 1210441.5199 | 2670119.9001 | 1210443.4944 | 2670126.5078 | 1210441.2929 | 2670131.7537 | 1210442.4442 | 2670135.2023 | 1210447.132 | 2670137.1725 | 1210445.6988 | 2670139.7546 | 1210449.0979 | 2670143.1573 | 1210451.2281 | 2670160.3885 | 1210458.2239
16 | 2670119.017 | 1210440.3821 | 2670113.3399 | 1210442.2944 | 2670084.1929 | 1210450.6795 | 2670068.0893 | 1210454.0525
17 | 2670293.3826 | 1210306.9947 | 2670282.3532 | 1210316.1149 | 2670256.6772 | 1210336.8922
18 | 2670293.3826 | 1210306.9947 | 2670292.3491 | 1210306.3376 | 2670288.6681 | 1210304.6043 | 2670271.346 | 1210296.2618 | 2670254.099 | 1210288.6429 | 2670239.8733 | 1210281.9713 | 2670234.6843 | 1210279.8534 | 2670231.3219 | 1210278.8132 | 2670223.2884 | 1210277.4956 | 2670207.627 | 1210275.2766 | 2670201.7048 | 1210274.7511 | 2670196.4378 | 1210274.0887 | 2670187.9566 | 1210272.0655 | 2670169.5799 | 1210266.7794 | 2670153.5503 | 1210261.61 | 2670137.102 | 1210254.5567 | 2670124.8571 | 1210252.6561 | 2670113.8292 | 1210250.6698 | 2670109.2112 | 1210250.4042 | 2670107.7128 | 1210250.7649
19 | 2670256.6772 | 1210336.8922 | 2670243.3316 | 1210331.6652 | 2670243.3316 | 1210331.6652
20 | 2670093.5814 | 1210394.2324 | 2670088.8485 | 1210406.9847
21 | 2670221.0796 | 1210322.442 | 2670213.4727 | 1210319.106 | 2670211.0447 | 1210311.6506
22 | 2670211.0447 | 1210311.6506 | 2670206.8647 | 1210314.2141 | 2670204.0528 | 1210318.7061 | 2670185.2888 | 1210319.219 | 2670182.4492 | 1210321.5537 | 2670174.9815 | 1210338.6877
23 | 2670242.989 | 1210383.3378 | 2670240.7909 | 1210388.6374
24 | 2670182.1579 | 1210350.8241 | 2670182.7617 | 1210349.2524 | 2670181.9441 | 1210348.1071
25 | 2670141.929 | 1210315.9072 | 2670139.5328 | 1210315.4343 | 2670136.6742 | 1210315.5007 | 2670134.4962 | 1210315.8643 | 2670133.2523 | 1210316.9392 | 2670127.5534 | 1210331.0366 | 2670178.5295 | 1210353.661 | 2670178.8971 | 1210352.787 | 2670179.9603 | 1210350.2757 | 2670180.0932 | 1210349.9548 | 2670181.6966 | 1210350.6297 | 2670182.1579 | 1210350.8241
26 | 2670182.1579 | 1210350.8241 | 2670183.4895 | 1210351.3401 | 2670186.9772 | 1210352.7153 | 2670198.2044 | 1210357.1167 | 2670199.5533 | 1210354.2308 | 2670205.6935 | 1210356.6541
27 | 2670174.9815 | 1210338.6877 | 2670175.8228 | 1210339.5315 | 2670181.9441 | 1210348.1071
28 | 2670141.929 | 1210315.9072 | 2670145.1518 | 1210316.5344 | 2670150.9838 | 1210319.5603
29 | 2670125.1507 | 1210311.7185 | 2670130.2701 | 1210314.5916 | 2670133.2523 | 1210316.9392 | 2670134.4962 | 1210315.8643 | 2670136.6742 | 1210315.5007 | 2670139.5328 | 1210315.4343 | 2670141.929 | 1210315.9072
30 | 2670205.6935 | 1210356.6541 | 2670207.6254 | 1210357.4166 | 2670216.4367 | 1210359.1547 | 2670218.6675 | 1210358.8252 | 2670220.436 | 1210357.7342 | 2670222.4091 | 1210355.4115 | 2670227.1236 | 1210346.8283 | 2670243.3316 | 1210331.6652
31 | 2670098.4591 | 1210316.1299 | 2670096.8079 | 1210314.9987 | 2670090.0309 | 1210308.9598 | 2670086.052 | 1210304.3115
32 | 2670098.4591 | 1210316.1299 | 2670101.0348 | 1210309.7451 | 2670105.3312 | 1210311.4967 | 2670106.6832 | 1210309.6336 | 2670111.1755 | 1210309.5975 | 2670115.7131 | 1210310.1351
33 | 2670125.1507 | 1210311.7185 | 2670124.0936 | 1210311.128 | 2670115.7131 | 1210310.1351
34 | 2670168.9989 | 1210445.3727 | 2670160.3885 | 1210458.2239
35 | 2670051.1719 | 1210457.5961 | 2670068.0893 | 1210454.0525
36 | 2670051.1719 | 1210457.5961 | 2670051.6331 | 1210459.0913 | 2670058.7349 | 1210457.5404 | 2670069.621 | 1210456.0339 | 2670074.7042 | 1210456.1492 | 2670080.642 | 1210458.576 | 2670081.8904 | 1210464.8724 | 2670074.8353 | 1210466.9909 | 2670060.2657 | 1210470.8555 | 2670037.6237 | 1210477.3938
37 | 2670037.6237 | 1210477.3938 | 2670041.17 | 1210482.8277
38 | 2670051.1719 | 1210457.5961 | 2670038.4887 | 1210460.6825
39 | 2670035.6228 | 1210461.3826 | 2670038.4887 | 1210460.6825
40 | 2670093.08 | 1210370.1333 | 2670109.2073 | 1210377.2707
41 | 2670069.3973 | 1210359.9159 | 2670067.491 | 1210364.3296
42 | 2670069.3973 | 1210359.9159 | 2670077.0614 | 1210342.1487
43 | 2670069.3973 | 1210359.9159 | 2670090.9647 | 1210369.1972 | 2670093.08 | 1210370.1333
44 | 2670035.6228 | 1210461.3826 | 2670032.4994 | 1210452.2959 | 2670029.9054 | 1210446.6619
45 | 2670035.6228 | 1210461.3826 | 2670021.7734 | 1210465.4115 | 2670011.3952 | 1210467.6689 | 2670006.7799 | 1210467.1923 | 2670003.0686 | 1210466.0925 | 2670000.2769 | 1210464.3587 | 2669996.916 | 1210461.2507 | 2669995.3654 | 1210459.4005

## bus_geodata
| x | y | coords
0 | 2670138.9597 | 1210394.452
1 | 2670125.4534 | 1210388.7589
2 | 2670167.956 | 1210409.338
3 | 2670173.8052 | 1210404.4259
4 | 2670124.632 | 1210438.5014
5 | 2670100.095 | 1210378.0655
6 | 2670126.9403 | 1210385.1186
7 | 2670243.9433 | 1210381.0476
8 | 2670147.1956 | 1210394.0798
9 | 2670119.017 | 1210440.3821
10 | 2670293.3826 | 1210306.9947
11 | 2670256.6772 | 1210336.8922
12 | 2670107.7128 | 1210250.7649
13 | 2670088.8485 | 1210406.9847
14 | 2670093.5814 | 1210394.2324
15 | 2670221.0796 | 1210322.442
16 | 2670211.0447 | 1210311.6506
17 | 2670242.989 | 1210383.3378
18 | 2670259.2242 | 1210385.9771
19 | 2670182.1579 | 1210350.8241
20 | 2670181.9441 | 1210348.1071
21 | 2670141.929 | 1210315.9072
22 | 2670205.6935 | 1210356.6541
23 | 2670098.4591 | 1210316.1299
24 | 2670086.052 | 1210304.3115
25 | 2670115.7131 | 1210310.1351
26 | 2670243.3316 | 1210331.6652
27 | 2670150.9838 | 1210319.5603
28 | 2670125.1507 | 1210311.7185
29 | 2670160.3885 | 1210458.2239
30 | 2670068.0893 | 1210454.0525
31 | 2670240.7909 | 1210388.6374
32 | 2670037.6237 | 1210477.3938
33 | 2670051.1719 | 1210457.5961
34 | 2670041.17 | 1210482.8277
35 | 2670168.9989 | 1210445.3727
36 | 2670038.4887 | 1210460.6825
37 | 2670165.8387 | 1210367.7094
38 | 2670109.2073 | 1210377.2707
39 | 2670067.491 | 1210364.3296
40 | 2670069.3973 | 1210359.9159
41 | 2670077.0614 | 1210342.1487
42 | 2670093.08 | 1210370.1333
43 | 2670035.6228 | 1210461.3826
44 | 2669995.3654 | 1210459.4005
45 | 2670029.9054 | 1210446.6619
46 | 2670174.9815 | 1210338.6877
47 | 2670126.9403 | 1210385.1186

## line_std_types
| c_nf_per_km | r_ohm_per_km | x_ohm_per_km | max_i_ka | type | q_mm2 | alpha | voltage_rating
NAYY 4x50 SE | 210 | 0.642 | 0.083 | 0.142 | cs | 50 | 0.00403 | LV
NAYY 4x120 SE | 264 | 0.225 | 0.08 | 0.242 | cs | 120 | 0.00403 | LV
NAYY 4x150 SE | 261 | 0.208 | 0.08 | 0.27 | cs | 150 | 0.00403 | LV
NA2XS2Y 1x95 RM/25 12/20 kV | 216 | 0.313 | 0.132 | 0.252 | cs | 95 | 0.00403 | MV
NA2XS2Y 1x185 RM/25 12/20 kV | 273 | 0.161 | 0.117 | 0.362 | cs | 185 | 0.00403 | MV
NA2XS2Y 1x240 RM/25 12/20 kV | 304 | 0.122 | 0.112 | 0.421 | cs | 240 | 0.00403 | MV
NA2XS2Y 1x95 RM/25 6/10 kV | 315 | 0.313 | 0.123 | 0.249 | cs | 95 | 0.00403 | MV
NA2XS2Y 1x185 RM/25 6/10 kV | 406 | 0.161 | 0.11 | 0.358 | cs | 185 | 0.00403 | MV
NA2XS2Y 1x240 RM/25 6/10 kV | 456 | 0.122 | 0.105 | 0.416 | cs | 240 | 0.00403 | MV
NA2XS2Y 1x150 RM/25 12/20 kV | 250 | 0.206 | 0.116 | 0.319 | cs | 150 | 0.00403 | MV
NA2XS2Y 1x120 RM/25 12/20 kV | 230 | 0.253 | 0.119 | 0.283 | cs | 120 | 0.00403 | MV
NA2XS2Y 1x70 RM/25 12/20 kV | 190 | 0.443 | 0.132 | 0.22 | cs | 70 | 0.00403 | MV
NA2XS2Y 1x150 RM/25 6/10 kV | 360 | 0.206 | 0.11 | 0.315 | cs | 150 | 0.00403 | MV
NA2XS2Y 1x120 RM/25 6/10 kV | 340 | 0.253 | 0.113 | 0.28 | cs | 120 | 0.00403 | MV
NA2XS2Y 1x70 RM/25 6/10 kV | 280 | 0.443 | 0.123 | 0.217 | cs | 70 | 0.00403 | MV
N2XS(FL)2Y 1x120 RM/35 64/110 kV | 112 | 0.153 | 0.166 | 0.366 | cs | 120 | 0.00393 | HV
N2XS(FL)2Y 1x185 RM/35 64/110 kV | 125 | 0.099 | 0.156 | 0.457 | cs | 185 | 0.00393 | HV
N2XS(FL)2Y 1x240 RM/35 64/110 kV | 135 | 0.075 | 0.149 | 0.526 | cs | 240 | 0.00393 | HV
N2XS(FL)2Y 1x300 RM/35 64/110 kV | 144 | 0.06 | 0.144 | 0.588 | cs | 300 | 0.00393 | HV
15-AL1/3-ST1A 0.4 | 11 | 1.8769 | 0.35 | 0.105 | ol | 16 | 0.00403 | LV
24-AL1/4-ST1A 0.4 | 11.25 | 1.2012 | 0.335 | 0.14 | ol | 24 | 0.00403 | LV
48-AL1/8-ST1A 0.4 | 12.2 | 0.5939 | 0.3 | 0.21 | ol | 48 | 0.00403 | LV
94-AL1/15-ST1A 0.4 | 13.2 | 0.306 | 0.29 | 0.35 | ol | 94 | 0.00403 | LV
34-AL1/6-ST1A 10.0 | 9.7 | 0.8342 | 0.36 | 0.17 | ol | 34 | 0.00403 | MV
48-AL1/8-ST1A 10.0 | 10.1 | 0.5939 | 0.35 | 0.21 | ol | 48 | 0.00403 | MV
70-AL1/11-ST1A 10.0 | 10.4 | 0.4132 | 0.339 | 0.29 | ol | 70 | 0.00403 | MV
94-AL1/15-ST1A 10.0 | 10.75 | 0.306 | 0.33 | 0.35 | ol | 94 | 0.00403 | MV
122-AL1/20-ST1A 10.0 | 11.1 | 0.2376 | 0.323 | 0.41 | ol | 122 | 0.00403 | MV
149-AL1/24-ST1A 10.0 | 11.25 | 0.194 | 0.315 | 0.47 | ol | 149 | 0.00403 | MV
34-AL1/6-ST1A 20.0 | 9.15 | 0.8342 | 0.382 | 0.17 | ol | 34 | 0.00403 | MV
48-AL1/8-ST1A 20.0 | 9.5 | 0.5939 | 0.372 | 0.21 | ol | 48 | 0.00403 | MV
70-AL1/11-ST1A 20.0 | 9.7 | 0.4132 | 0.36 | 0.29 | ol | 70 | 0.00403 | MV
94-AL1/15-ST1A 20.0 | 10 | 0.306 | 0.35 | 0.35 | ol | 94 | 0.00403 | MV
122-AL1/20-ST1A 20.0 | 10.3 | 0.2376 | 0.344 | 0.41 | ol | 122 | 0.00403 | MV
149-AL1/24-ST1A 20.0 | 10.5 | 0.194 | 0.337 | 0.47 | ol | 149 | 0.00403 | MV
184-AL1/30-ST1A 20.0 | 10.75 | 0.1571 | 0.33 | 0.535 | ol | 184 | 0.00403 | MV
243-AL1/39-ST1A 20.0 | 11 | 0.1188 | 0.32 | 0.645 | ol | 243 | 0.00403 | MV
48-AL1/8-ST1A 110.0 | 8 | 0.5939 | 0.46 | 0.21 | ol | 48 | 0.00403 | HV
70-AL1/11-ST1A 110.0 | 8.4 | 0.4132 | 0.45 | 0.29 | ol | 70 | 0.00403 | HV
94-AL1/15-ST1A 110.0 | 8.65 | 0.306 | 0.44 | 0.35 | ol | 94 | 0.00403 | HV
122-AL1/20-ST1A 110.0 | 8.5 | 0.2376 | 0.43 | 0.41 | ol | 122 | 0.00403 | HV
149-AL1/24-ST1A 110.0 | 8.75 | 0.194 | 0.41 | 0.47 | ol | 149 | 0.00403 | HV
184-AL1/30-ST1A 110.0 | 8.8 | 0.1571 | 0.4 | 0.535 | ol | 184 | 0.00403 | HV
243-AL1/39-ST1A 110.0 | 9 | 0.1188 | 0.39 | 0.645 | ol | 243 | 0.00403 | HV
305-AL1/39-ST1A 110.0 | 9.2 | 0.0949 | 0.38 | 0.74 | ol | 305 | 0.00403 | HV
490-AL1/64-ST1A 110.0 | 9.75 | 0.059 | 0.37 | 0.96 | ol | 490 | 0.00403 | HV
679-AL1/86-ST1A 110.0 | 9.95 | 0.042 | 0.36 | 1.15 | ol | 679 | 0.00403 | HV
490-AL1/64-ST1A 220.0 | 10 | 0.059 | 0.285 | 0.96 | ol | 490 | 0.00403 | HV
679-AL1/86-ST1A 220.0 | 11.7 | 0.042 | 0.275 | 1.15 | ol | 679 | 0.00403 | HV
490-AL1/64-ST1A 380.0 | 11 | 0.059 | 0.253 | 0.96 | ol | 490 | 0.00403 | HV
679-AL1/86-ST1A 380.0 | 14.6 | 0.042 | 0.25 | 1.15 | ol | 679 | 0.00403 | HV

## trafo_std_types
| i0_percent | pfe_kw | vkr_percent | sn_mva | vn_lv_kv | vn_hv_kv | vk_percent | shift_degree | vector_group | tap_side | tap_neutral | tap_min | tap_max | tap_step_degree | tap_step_percent | tap_phase_shifter
160 MVA 380/110 kV | 0.06 | 60 | 0.25 | 160 | 110 | 380 | 12.2 | 0 | Yy0 | hv | 0 | -9 | 9 | 0 | 1.5 | FALSE
100 MVA 220/110 kV | 0.06 | 55 | 0.26 | 100 | 110 | 220 | 12 | 0 | Yy0 | hv | 0 | -9 | 9 | 0 | 1.5 | FALSE
63 MVA 110/20 kV | 0.04 | 22 | 0.32 | 63 | 20 | 110 | 18 | 150 | YNd5 | hv | 0 | -9 | 9 | 0 | 1.5 | FALSE
40 MVA 110/20 kV | 0.05 | 18 | 0.34 | 40 | 20 | 110 | 16.2 | 150 | YNd5 | hv | 0 | -9 | 9 | 0 | 1.5 | FALSE
25 MVA 110/20 kV | 0.07 | 14 | 0.41 | 25 | 20 | 110 | 12 | 150 | YNd5 | hv | 0 | -9 | 9 | 0 | 1.5 | FALSE
63 MVA 110/10 kV | 0.04 | 22 | 0.32 | 63 | 10 | 110 | 18 | 150 | YNd5 | hv | 0 | -9 | 9 | 0 | 1.5 | FALSE
40 MVA 110/10 kV | 0.05 | 18 | 0.34 | 40 | 10 | 110 | 16.2 | 150 | YNd5 | hv | 0 | -9 | 9 | 0 | 1.5 | FALSE
25 MVA 110/10 kV | 0.07 | 14 | 0.41 | 25 | 10 | 110 | 12 | 150 | YNd5 | hv | 0 | -9 | 9 | 0 | 1.5 | FALSE
0.25 MVA 20/0.4 kV | 0.32 | 0.8 | 1.44 | 0.25 | 0.4 | 20 | 6 | 150 | Yzn5 | hv | 0 | -2 | 2 | 0 | 2.5 | FALSE
0.4 MVA 20/0.4 kV | 0.3375 | 1.35 | 1.425 | 0.4 | 0.4 | 20 | 6 | 150 | Dyn5 | hv | 0 | -2 | 2 | 0 | 2.5 | FALSE
0.63 MVA 20/0.4 kV | 0.2619 | 1.65 | 1.206 | 0.63 | 0.4 | 20 | 6 | 150 | Dyn5 | hv | 0 | -2 | 2 | 0 | 2.5 | FALSE
0.25 MVA 10/0.4 kV | 0.24 | 0.6 | 1.2 | 0.25 | 0.4 | 10 | 4 | 150 | Dyn5 | hv | 0 | -2 | 2 | 0 | 2.5 | FALSE
0.4 MVA 10/0.4 kV | 0.2375 | 0.95 | 1.325 | 0.4 | 0.4 | 10 | 4 | 150 | Dyn5 | hv | 0 | -2 | 2 | 0 | 2.5 | FALSE
0.63 MVA 10/0.4 kV | 0.1873 | 1.18 | 1.0794 | 0.63 | 0.4 | 10 | 4 | 150 | Dyn5 | hv | 0 | -2 | 2 | 0 | 2.5 | FALSE

## trafo3w_std_types
| sn_hv_mva | sn_mv_mva | sn_lv_mva | vn_hv_kv | vn_mv_kv | vn_lv_kv | vk_hv_percent | vk_mv_percent | vk_lv_percent | vkr_hv_percent | vkr_mv_percent | vkr_lv_percent | pfe_kw | i0_percent | shift_mv_degree | shift_lv_degree | vector_group | tap_side | tap_neutral | tap_min | tap_max | tap_step_percent
63/25/38 MVA 110/20/10 kV | 63 | 25 | 38 | 110 | 20 | 10 | 10.4 | 10.4 | 10.4 | 0.28 | 0.32 | 0.35 | 35 | 0.89 | 0 | 0 | YN0yn0yn0 | hv | 0 | -10 | 10 | 1.2
63/25/38 MVA 110/10/10 kV | 63 | 25 | 38 | 110 | 10 | 10 | 10.4 | 10.4 | 10.4 | 0.28 | 0.32 | 0.35 | 35 | 0.89 | 0 | 0 | YN0yn0yn0 | hv | 0 | -10 | 10 | 1.2

## fuse_std_types
| fuse_type | i_rated_a | t_avg | t_min | t_total | x_avg | x_min | x_total
HV 100A | HV 100A | 100 | 0 | [10.0, 3.64, 0.854, 0.281, 0.1, 0.0531, 0.022, 0.01] | [10.0, 4.267, 1.21, 0.403, 0.1, 0.058, 0.022, 0.01] | 0 | [300.0, 350.0, 450.0, 550.0, 700.0, 850.0, 1200.0, 1752.0] | [600.0, 700.0, 900.0, 1150.0, 1665.0, 2000.0, 3000.0, 4313.0]
HV 10A | HV 10A | 10 | 0 | [10.0, 1675.0, 0.344, 0.156, 0.1, 0.0417, 0.0171, 0.01] | [10.0, 1.3, 0.3, 0.155, 0.1, 0.0555, 0.023, 0.01] | 0 | [30.0, 32.0, 35.0, 37.0, 39.0, 50.0, 70.0, 88.0] | [60.0, 70.0, 80.0, 87.0, 94.0, 110.0, 150.0, 216.0]
HV 125A | HV 125A | 125 | 0 | [10.0, 1.82, 0.344, 0.1, 0.0467, 0.0269, 0.01] | [10.0, 2.478, 0.426, 0.1, 0.0427, 0.0211, 0.01] | 0 | [375.0, 500.0, 700.0, 925.0, 1200.0, 1500.0, 2341.0] | [750.0, 1000.0, 1500.0, 2200.0, 3000.0, 4000.0, 5765.0]
HV 160A | HV 160A | 160 | 0 | [10.0, 4.15, 1.03, 0.198, 0.1, 0.051, 0.0172, 0.01] | [10.0, 2.3, 0.734, 0.274, 0.1, 0.046, 0.0177, 0.01] | 0 | [480.0, 550.0, 700.0, 1000.0, 1260.0, 1600.0, 2500.0, 3227.0] | [960.0, 1300.0, 1700.0, 2200.0, 2996.0, 4000.0, 6000.0, 7946.0]
HV 16A | HV 16A | 16 | 0 | [10.0, 0.352, 0.164, 0.1, 0.0649, 0.0342, 0.01] | [10.0, 2.34, 0.722, 0.181, 0.1, 0.055, 0.0296, 0.01] | 0 | [48.0, 60.0, 65.0, 71.0, 80.0, 100.0, 162.0] | [96.0, 110.0, 125.0, 150.0, 168.0, 200.0, 250.0, 398.0]
HV 200A | HV 200A | 200 | 0 | [10.0, 4.267, 1.21, 0.403, 0.1, 0.058, 0.022, 0.01] | [10.0, 3.73, 1.654, 0.328, 0.1, 0.0531, 0.019, 0.01] | 0 | [600.0, 700.0, 900.0, 1150.0, 1665.0, 2000.0, 3000.0, 4313.0] | [1200.0, 1500.0, 1800.0, 2700.0, 3960.0, 5000.0, 7500.0, 10620.0]
HV 20A | HV 20A | 20 | 0 | [10.0, 1.3, 0.3, 0.155, 0.1, 0.0555, 0.023, 0.01] | [10.0, 1.3, 0.161, 0.1, 0.0611, 0.0399, 0.0141, 0.01] | 0 | [60.0, 70.0, 80.0, 87.0, 94.0, 110.0, 150.0, 216.0] | [120.0, 150.0, 200.0, 223.0, 260.0, 300.0, 450.0, 532.0]
HV 25A | HV 25A | 25 | 0 | [10.0, 2.512, 0.833, 0.299, 0.1, 0.0372, 0.0223, 0.01] | [10.0, 3.125, 0.597, 0.198, 0.1, 0.0378, 0.022, 0.01] | 0 | [75.0, 82.0, 90.0, 100.0, 124.0, 170.0, 200.0, 289.0] | [150.0, 170.0, 210.0, 250.0, 294.0, 400.0, 500.0, 711.0]
HV 31.5A | HV 31.5A | 31.5 | 0 | [10.0, 2.34, 0.722, 0.181, 0.1, 0.055, 0.0296, 0.01] | [10.0, 2.84, 0.368, 0.164, 0.1, 0.0621, 0.0378, 0.0195, 0.01] | 0 | [95.0, 110.0, 125.0, 150.0, 165.0, 200.0, 250.0, 390.0] | [189.0, 220.0, 300.0, 350.0, 393.0, 450.0, 530.0, 700.0, 960.0]
HV 40A | HV 40A | 40 | 0 | [10.0, 1.3, 0.161, 0.1, 0.0611, 0.0399, 0.0141, 0.01] | [10.0, 2.05, 0.369, 0.198, 0.1, 0.051, 0.0298, 0.01] | 0 | [120.0, 150.0, 200.0, 223.0, 260.0, 300.0, 450.0, 532.0] | [240.0, 300.0, 400.0, 450.0, 530.0, 650.0, 800.0, 1311.0]
HV 50A | HV 50A | 50 | 0 | [10.0, 3.215, 0.597, 0.198, 0.1, 0.0378, 0.022, 0.01] | [10.0, 3.64, 0.854, 0.281, 0.1, 0.0531, 0.022, 0.01] | 0 | [150.0, 170.0, 210.0, 250.0, 294.0, 400.0, 500.0, 711.0] | [300.0, 350.0, 450.0, 550.0, 700.0, 850.0, 1200.0, 1752.0]
HV 6.3A | HV 6.3A | 6.3 | 0 | [10.0, 1.39, 0.344, 0.168, 0.1, 0.056, 0.0263, 0.01] | [10.0, 1.711, 0.516, 0.198, 0.1, 0.0634, 0.0303, 0.01] | 0 | [19.0, 19.5, 20.4, 20.8, 22.0, 25.0, 32.0, 48.0] | [38.0, 40.0, 43.0, 48.0, 53.0, 60.0, 75.0, 118.0]
HV 63A | HV 63A | 63 | 0 | [10.0, 2.84, 0.368, 0.164, 0.1, 0.0621, 0.0378, 0.0195, 0.01] | [10.0, 1.82, 0.344, 0.1, 0.0467, 0.0269, 0.01] | 0 | [189.0, 220.0, 300.0, 350.0, 393.0, 450.0, 530.0, 700.0, 961.0] | [378.0, 500.0, 700.0, 934.0, 1200.0, 1500.0, 2366.0]
HV 80A | HV 80A | 80 | 0 | [10.0, 2.05, 0.369, 0.198, 0.1, 0.051, 0.0298, 0.01] | [10.0, 4.15, 1.03, 0.198, 0.1, 0.051, 0.0172, 0.01] | 0 | [240.0, 300.0, 400.0, 450.0, 530.0, 650.0, 800.0, 1311.0] | [480.0, 550.0, 700.0, 1000.0, 1260.0, 1600.0, 2500.0, 3227.0]
Siemens NH-1-100 | Siemens NH-1-100 | 100 | [5400.0, 2000.0, 400.0, 20.0, 1.0, 0.2, 0.012, 0.004] | 0 | 0 | [150.0, 190.0, 250.0, 430.0, 900.0, 1250.0, 2700.0, 3600.0] | 0 | 0
Siemens NH-1-125 | Siemens NH-1-125 | 125 | [4800.0, 120.0, 7.0, 0.1, 0.004] | 0 | 0 | [180.0, 400.0, 740.0, 2000.0, 4250.0] | 0 | 0
Siemens NH-1-16 | Siemens NH-1-16 | 16 | [4000.0, 400.0, 2.0, 0.1, 0.04, 0.01] | 0 | 0 | [26.0, 35.0, 75.0, 150.0, 200.0, 300.0] | 0 | 0
Siemens NH-1-160 | Siemens NH-1-160 | 160 | [4800.0, 120.0, 7.0, 0.1, 0.004] | 0 | 0 | [210.0, 500.0, 900.0, 2300.0, 5000.0] | 0 | 0
Siemens NH-1-25 | Siemens NH-1-25 | 25 | [4000.0, 1000.0, 10.0, 0.2, 0.02, 0.01] | 0 | 0 | [40.0, 50.0, 100.0, 210.0, 400.0, 500.0] | 0 | 0
Siemens NH-1-50 | Siemens NH-1-50 | 50 | [4000.0, 40.0, 4.0, 1.0, 0.02, 0.01] | 0 | 0 | [86.0, 200.0, 300.0, 400.0, 1000.0, 1280.0] | 0 | 0
Siemens NH-1-63 | Siemens NH-1-63 | 63 | [4000.0, 100.0, 10.0, 2.0, 0.04, 0.01] | 0 | 0 | [100.0, 200.0, 300.0, 400.0, 1000.0, 1500.0] | 0 | 0
Siemens NH-1-80 | Siemens NH-1-80 | 80 | [4800.0, 120.0, 7.0, 0.1, 0.01] | 0 | 0 | [150.58, 250.0, 450.0, 1150.0, 2470.0] | 0 | 0
Siemens NH-2-1000 | Siemens NH-2-1000 | 1000 | [4800.0, 120.0, 7.0, 0.1, 0.004] | 0 | 0 | [1900.0, 3500.0, 8400.0, 24000.0, 52000.0] | 0 | 0
Siemens NH-2-200 | Siemens NH-2-200 | 200 | [4800.0, 120.0, 7.0, 0.1, 0.004] | 0 | 0 | [280.0, 650.0, 1200.0, 3000.0, 7000.0] | 0 | 0
Siemens NH-2-224 | Siemens NH-2-224 | 224 | [4800.0, 120.0, 7.0, 0.2, 0.04, 0.004] | 0 | 0 | [400.0, 750.0, 1453.0, 3025.0, 4315.0, 7600.0] | 0 | 0
Siemens NH-2-250 | Siemens NH-2-250 | 250 | [4800.0, 120.0, 7.0, 0.1, 0.004] | 0 | 0 | [450.0, 800.0, 1650.0, 4000.0, 8500.0] | 0 | 0
Siemens NH-2-315 | Siemens NH-2-315 | 315 | [4800.0, 120.0, 7.0, 0.1, 0.004] | 0 | 0 | [550.0, 920.0, 1900.0, 5000.0, 11000.0] | 0 | 0
Siemens NH-2-355 | Siemens NH-2-355 | 355 | [4800.0, 120.0, 6.0, 0.1, 0.004] | 0 | 0 | [650.0, 1116.27, 2350.0, 5840.0, 12790.0] | 0 | 0
Siemens NH-2-400 | Siemens NH-2-400 | 400 | [4800.0, 120.0, 7.0, 0.1, 0.004] | 0 | 0 | [720.0, 1350.0, 2800.0, 6500.0, 15000.0] | 0 | 0
Siemens NH-2-425 | Siemens NH-2-425 | 425 | [4800.0, 120.0, 7.0, 0.1, 0.004] | 0 | 0 | [850.0, 1500.0, 3050.0, 7500.0, 16500.0] | 0 | 0
Siemens NH-2-630 | Siemens NH-2-630 | 630 | [4800.0, 120.0, 7.0, 0.1, 0.004] | 0 | 0 | [1200.0, 2000.0, 4800.0, 12000.0, 26000.0] | 0 | 0

## res_bus
| vm_pu | va_degree | p_mw | q_mvar
0 | 0.99982 | -0.0034138 | 0.013361 | 0.0033485
1 | 1 | 0 | -0.2913 | -0.073897
2 | 0.99429 | -0.10834 | 0 | 0
3 | 0.99491 | -0.096442 | 0 | 0
4 | 0.99001 | -0.19074 | 0.013659 | 0.0034233
5 | 0.99966 | -0.0064654 | 0 | 0
6 | 0.99953 | -0.0088915 | 0 | 0
7 | 0.99085 | -0.17373 | 0 | 0
8 | 0.99745 | -0.048269 | 0.012175 | 0.0030513
9 | 0.9896 | -0.19863 | 0 | 0
10 | 0.98269 | -0.33106 | 0 | 0
11 | 0.98326 | -0.31994 | 0 | 0
12 | 0.98033 | -0.37717 | 0.013014 | 0.0032617
13 | 0.99928 | -0.013777 | 0.013506 | 0.0033849
14 | 0.99945 | -0.010572 | 0 | 0
15 | 0.9767 | -0.4479 | 0.0075751 | 0.0018985
16 | 0.97681 | -0.44566 | 0 | 0
17 | 0.99085 | -0.17388 | 0 | 0
18 | 0.99075 | -0.17576 | 0.0070966 | 0.0017786
19 | 0.97731 | -0.43591 | 0 | 0
20 | 0.97726 | -0.43695 | 0.010869 | 0.0027241
21 | 0.97377 | -0.50555 | 0 | 0
22 | 0.97888 | -0.40516 | 0.0083175 | 0.0020846
23 | 0.97293 | -0.52208 | 0 | 0
24 | 0.97275 | -0.52566 | 0.011303 | 0.0028328
25 | 0.97317 | -0.51731 | 0.011154 | 0.0027954
26 | 0.9822 | -0.34045 | 0.0085024 | 0.0021309
27 | 0.97357 | -0.50945 | 0.021555 | 0.0054021
28 | 0.97337 | -0.51333 | 0 | 0
29 | 0.9891 | -0.20834 | 0 | 0
30 | 0.98649 | -0.25907 | 0.014194 | 0.0035572
31 | 0.99083 | -0.17421 | 0.0032346 | 0.00081068
32 | 0.98382 | -0.31103 | 0 | 0
33 | 0.98569 | -0.27454 | 0 | 0
34 | 0.98367 | -0.31386 | 0.024238 | 0.0060747
35 | 0.98895 | -0.2113 | 0.010753 | 0.002695
36 | 0.98538 | -0.28055 | 0 | 0
37 | 0.9988 | -0.022854 | 0.013757 | 0.0034477
38 | 0.99879 | -0.023206 | 0.012528 | 0.0031397
39 | 0.99777 | -0.04274 | 0.0092919 | 0.0023288
40 | 0.99781 | -0.041958 | 0.0086945 | 0.002179
41 | 0.99775 | -0.043055 | 0.0032392 | 0.00081181
42 | 0.99831 | -0.032378 | 0.0085246 | 0.0021365
43 | 0.98531 | -0.28191 | 0 | 0
44 | 0.98479 | -0.2922 | 0.013068 | 0.0032751
45 | 0.98513 | -0.28549 | 0.012638 | 0.0031673
46 | 0.97717 | -0.43857 | 0 | 0
47 | 0.99998 | 149.9956 | 0 | 0

## res_line
| p_from_mw | q_from_mvar | p_to_mw | q_to_mvar | pl_mw | ql_mvar | i_from_ka | i_to_ka | i_ka | vm_from_pu | va_from_degree | vm_to_pu | va_to_degree | loading_percent
0 | -0.013361 | -0.0033485 | 0.013363 | 0.0033497 | 2.1732e-06 | 1.1986e-06 | 0.019884 | 0.019884 | 0.019884 | 0.99982 | -0.0034138 | 1 | 0 | 5.4627
1 | 0.013515 | 0.0033898 | -0.013511 | -0.0033875 | 4.1639e-06 | 2.3049e-06 | 0.020111 | 0.020111 | 0.020111 | 1 | 0 | 0.99966 | -0.0064654 | 5.5251
2 | 0.26277 | 0.067158 | -0.26266 | -0.067085 | 0.00011295 | 7.2186e-05 | 0.39147 | 0.39147 | 0.39147 | 1 | 0 | 0.99953 | -0.0088915 | 53.773
3 | -0.089223 | -0.022619 | 0.089274 | 0.022651 | 5.1058e-05 | 3.2578e-05 | 0.13362 | 0.13362 | 0.13362 | 0.99429 | -0.10834 | 0.99491 | -0.096442 | 36.7083
4 | 0.089223 | 0.022619 | -0.088871 | -0.022394 | 0.00035182 | 0.00022448 | 0.13362 | 0.13362 | 0.13362 | 0.99429 | -0.10834 | 0.99001 | -0.19074 | 36.7084
5 | 0.10427 | 0.026762 | -0.10388 | -0.026515 | 0.00038953 | 0.00024709 | 0.15617 | 0.15617 | 0.15617 | 0.99491 | -0.096442 | 0.99085 | -0.17373 | 21.4521
6 | -0.19354 | -0.049413 | 0.19399 | 0.049702 | 0.00045173 | 0.00028836 | 0.28979 | 0.28979 | 0.28979 | 0.99491 | -0.096442 | 0.99745 | -0.048269 | 39.8061
7 | 0.075212 | 0.018971 | -0.075183 | -0.018953 | 2.8399e-05 | 1.8099e-05 | 0.11309 | 0.11309 | 0.11309 | 0.99001 | -0.19074 | 0.9896 | -0.19863 | 31.0683
8 | 0.013511 | 0.0033875 | -0.013508 | -0.0033861 | 2.6434e-06 | 1.4633e-06 | 0.020111 | 0.020111 | 0.020111 | 0.99966 | -0.0064654 | 0.99945 | -0.010572 | 5.5251
9 | 0.013766 | 0.0034528 | -0.013757 | -0.0034477 | 9.1563e-06 | 5.0987e-06 | 0.020494 | 0.020495 | 0.020495 | 0.99953 | -0.0088915 | 0.9988 | -0.022854 | 5.6304
10 | 0.04233 | 0.010628 | -0.042301 | -0.01061 | 2.8884e-05 | 1.8232e-05 | 0.063024 | 0.063024 | 0.063024 | 0.99953 | -0.0088915 | 0.99879 | -0.023206 | 17.3143
11 | 0.20656 | 0.053004 | -0.20617 | -0.052753 | 0.00039384 | 0.00025148 | 0.30795 | 0.30795 | 0.30795 | 0.99953 | -0.0088915 | 0.99745 | -0.048269 | 42.3009
12 | 0.0032347 | 0.00081062 | -0.0032347 | -0.00081064 | 2.1946e-08 | -1.7898e-08 | 0.0048577 | 0.0048577 | 0.0048577 | 0.99085 | -0.17373 | 0.99085 | -0.17388 | 1.3345
13 | 0.093546 | 0.023926 | -0.092889 | -0.023506 | 0.00065685 | 0.00041925 | 0.14066 | 0.14066 | 0.14066 | 0.99085 | -0.17373 | 0.98326 | -0.31994 | 38.6417
14 | 0.0070972 | 0.0017788 | -0.0070966 | -0.0017786 | 6.8559e-07 | 2.3151e-07 | 0.010658 | 0.010658 | 0.010658 | 0.99085 | -0.17373 | 0.99075 | -0.17576 | 2.9281
15 | 0.01076 | 0.0026983 | -0.010755 | -0.0026958 | 4.9777e-06 | 2.5346e-06 | 0.016179 | 0.01618 | 0.01618 | 0.9896 | -0.19863 | 0.9891 | -0.20834 | 4.4449
16 | 0.064424 | 0.016254 | -0.064238 | -0.016136 | 0.00018585 | 0.00011827 | 0.096909 | 0.09691 | 0.09691 | 0.9896 | -0.19863 | 0.98649 | -0.25907 | 26.6235
17 | -0.013043 | -0.0032775 | 0.01305 | 0.0032813 | 6.9267e-06 | 3.833e-06 | 0.019753 | 0.019753 | 0.019753 | 0.98269 | -0.33106 | 0.98326 | -0.31994 | 5.4266
18 | 0.013043 | 0.0032775 | -0.013014 | -0.0032617 | 2.8645e-05 | 1.5859e-05 | 0.019753 | 0.019754 | 0.019754 | 0.98269 | -0.33106 | 0.98033 | -0.37717 | 5.4269
19 | 0.07984 | 0.020225 | -0.079761 | -0.020175 | 7.8566e-05 | 5.0101e-05 | 0.1209 | 0.1209 | 0.1209 | 0.98326 | -0.31994 | 0.9822 | -0.34045 | 33.2151
20 | -0.013506 | -0.0033849 | 0.013508 | 0.0033861 | 2.0628e-06 | 1.142e-06 | 0.020112 | 0.020111 | 0.020112 | 0.99928 | -0.013777 | 0.99945 | -0.010572 | 5.5251
21 | -0.0075751 | -0.0018985 | 0.0075759 | 0.0018988 | 8.0542e-07 | 3.1362e-07 | 0.011541 | 0.011541 | 0.011541 | 0.9767 | -0.4479 | 0.97681 | -0.44566 | 3.1705
22 | -0.0075759 | -0.0018988 | 0.0075784 | 0.0018998 | 2.5602e-06 | 9.9661e-07 | 0.011541 | 0.01154 | 0.011541 | 0.97681 | -0.44566 | 0.97717 | -0.43857 | 3.1705
23 | 0.0032347 | 0.00081064 | -0.0032346 | -0.00081068 | 5.0759e-08 | -4.1394e-08 | 0.0048577 | 0.0048578 | 0.0048578 | 0.99085 | -0.17388 | 0.99083 | -0.17421 | 1.3345
24 | 0.018449 | 0.0046246 | -0.018448 | -0.0046241 | 9.1457e-07 | 5.466e-07 | 0.02809 | 0.02809 | 0.02809 | 0.97731 | -0.43591 | 0.97726 | -0.43695 | 7.7171
25 | 0.044179 | 0.011136 | -0.044033 | -0.011043 | 0.00014669 | 9.2803e-05 | 0.067289 | 0.067289 | 0.067289 | 0.97731 | -0.43591 | 0.97377 | -0.50555 | 18.486
26 | -0.062628 | -0.01576 | 0.062721 | 0.015819 | 9.2187e-05 | 5.866e-05 | 0.095379 | 0.095379 | 0.095379 | 0.97731 | -0.43591 | 0.97888 | -0.40516 | 26.203
27 | 0.007579 | 0.0019 | -0.0075784 | -0.0018998 | 5.8571e-07 | 2.2793e-07 | 0.01154 | 0.01154 | 0.01154 | 0.97726 | -0.43695 | 0.97717 | -0.43857 | 3.1704
28 | 0.021559 | 0.0054045 | -0.021555 | -0.0054021 | 4.0004e-06 | 2.438e-06 | 0.032944 | 0.032944 | 0.032944 | 0.97377 | -0.50555 | 0.97357 | -0.50945 | 9.0506
29 | 0.022474 | 0.0056383 | -0.022466 | -0.0056333 | 8.3247e-06 | 5.0938e-06 | 0.034345 | 0.034345 | 0.034345 | 0.97377 | -0.50555 | 0.97337 | -0.51333 | 9.4354
30 | -0.071038 | -0.017904 | 0.071259 | 0.018044 | 0.00022066 | 0.00014058 | 0.10802 | 0.10802 | 0.10802 | 0.97888 | -0.40516 | 0.9822 | -0.34045 | 29.6765
31 | 0.011305 | 0.0028339 | -0.011303 | -0.0028328 | 1.928e-06 | 1.0204e-06 | 0.01729 | 0.017291 | 0.017291 | 0.97293 | -0.52208 | 0.97275 | -0.52566 | 4.7501
32 | -0.011305 | -0.0028339 | 0.011308 | 0.0028352 | 2.566e-06 | 1.3579e-06 | 0.01729 | 0.01729 | 0.01729 | 0.97293 | -0.52208 | 0.97317 | -0.51731 | 4.7501
33 | -0.022462 | -0.0056306 | 0.022466 | 0.0056333 | 4.2686e-06 | 2.612e-06 | 0.034345 | 0.034345 | 0.034345 | 0.97317 | -0.51731 | 0.97337 | -0.51333 | 9.4354
34 | 0.010755 | 0.0026958 | -0.010753 | -0.002695 | 1.5175e-06 | 7.7281e-07 | 0.01618 | 0.01618 | 0.01618 | 0.9891 | -0.20834 | 0.98895 | -0.2113 | 4.4449
35 | 0.050044 | 0.012579 | -0.050007 | -0.012555 | 3.6947e-05 | 2.3426e-05 | 0.0755 | 0.0755 | 0.0755 | 0.98649 | -0.25907 | 0.98569 | -0.27454 | 20.7418
36 | -0.024242 | -0.0060767 | 0.024284 | 0.0061027 | 4.2221e-05 | 2.5956e-05 | 0.036666 | 0.036665 | 0.036666 | 0.98382 | -0.31103 | 0.98569 | -0.27454 | 10.073
37 | 0.024242 | 0.0060767 | -0.024238 | -0.0060747 | 3.2712e-06 | 2.0112e-06 | 0.036666 | 0.036666 | 0.036666 | 0.98382 | -0.31103 | 0.98367 | -0.31386 | 10.073
38 | 0.025723 | 0.0064528 | -0.025716 | -0.0064482 | 7.3623e-06 | 4.546e-06 | 0.038835 | 0.038835 | 0.038835 | 0.98569 | -0.27454 | 0.98538 | -0.28055 | 10.6689
39 | 0.025716 | 0.0064482 | -0.025714 | -0.0064472 | 1.6639e-06 | 1.0274e-06 | 0.038835 | 0.038835 | 0.038835 | 0.98538 | -0.28055 | 0.98531 | -0.28191 | 10.6689
40 | 0.029773 | 0.0074701 | -0.02976 | -0.007462 | 1.3014e-05 | 8.0984e-06 | 0.04436 | 0.04436 | 0.04436 | 0.99879 | -0.023206 | 0.99831 | -0.032378 | 12.1868
41 | -0.0092919 | -0.0023288 | 0.0092922 | 0.0023289 | 3.4621e-07 | 1.5878e-07 | 0.013857 | 0.013857 | 0.013857 | 0.99777 | -0.04274 | 0.99781 | -0.041958 | 3.807
42 | 0.0032393 | 0.00081167 | -0.0032392 | -0.00081181 | 1.6933e-07 | -1.4436e-07 | 0.0048307 | 0.0048308 | 0.0048308 | 0.99781 | -0.041958 | 0.99775 | -0.043055 | 1.3271
43 | -0.021226 | -0.0053196 | 0.021236 | 0.0053255 | 9.6913e-06 | 5.8654e-06 | 0.031654 | 0.031654 | 0.031654 | 0.99781 | -0.041958 | 0.99831 | -0.032378 | 8.6961
44 | 0.01264 | 0.0031685 | -0.012638 | -0.0031673 | 2.16e-06 | 1.1811e-06 | 0.019089 | 0.019089 | 0.019089 | 0.98531 | -0.28191 | 0.98513 | -0.28549 | 5.2443
45 | 0.013074 | 0.0032787 | -0.013068 | -0.0032751 | 6.4088e-06 | 3.5437e-06 | 0.019746 | 0.019746 | 0.019746 | 0.98531 | -0.28191 | 0.98479 | -0.2922 | 5.4247

## res_trafo
| p_hv_mw | q_hv_mvar | p_lv_mw | q_lv_mvar | pl_mw | ql_mvar | i_hv_ka | i_lv_ka | vm_hv_pu | va_hv_degree | vm_lv_pu | va_lv_degree | loading_percent
0 | -1.2729e-15 | -1.3162e-15 | 0.00165 | 1.2699e-07 | 0.00165 | 1.2699e-07 | 5.2857e-17 | 0.0023815 | 0.99998 | 149.9956 | 1 | 0 | 0.2619

## res_ext_grid
| p_mw | q_mvar
0 | 0.2913 | 0.073897

## res_load
| p_mw | q_mvar
0 | 0.013361 | 0.0033485
1 | 0.013659 | 0.0034233
2 | 0.012175 | 0.0030513
3 | 0.013014 | 0.0032617
4 | 0.013506 | 0.0033849
5 | 0.0075751 | 0.0018985
6 | 0.0070966 | 0.0017786
7 | 0.010869 | 0.0027241
8 | 0.0083175 | 0.0020846
9 | 0.011303 | 0.0028328
10 | 0.011154 | 0.0027954
11 | 0.0085024 | 0.0021309
12 | 0.021555 | 0.0054021
13 | 0.014194 | 0.0035572
14 | 0.0032346 | 0.00081068
15 | 0.024238 | 0.0060747
16 | 0.010753 | 0.002695
17 | 0.013757 | 0.0034477
18 | 0.012528 | 0.0031397
19 | 0.0092919 | 0.0023288
20 | 0.0086945 | 0.002179
21 | 0.0032392 | 0.00081181
22 | 0.0085246 | 0.0021365
23 | 0.013068 | 0.0032751
24 | 0.012638 | 0.0031673

## dtypes
| element | column | dtype
0 | bus | name | object
1 | bus | vn_kv | float64
2 | bus | type | object
3 | bus | zone | object
4 | bus | in_service | bool
5 | load | name | object
6 | load | bus | uint32
7 | load | p_mw | float64
8 | load | q_mvar | float64
9 | load | const_z_percent | float64
10 | load | const_i_percent | float64
11 | load | sn_mva | float64
12 | load | scaling | float64
13 | load | in_service | bool
14 | load | type | object
15 | ext_grid | name | object
16 | ext_grid | bus | uint32
17 | ext_grid | vm_pu | float64
18 | ext_grid | va_degree | float64
19 | ext_grid | slack_weight | float64
20 | ext_grid | in_service | bool
21 | line | name | object
22 | line | std_type | object
23 | line | from_bus | uint32
24 | line | to_bus | uint32
25 | line | length_km | float64
26 | line | r_ohm_per_km | float64
27 | line | x_ohm_per_km | float64
28 | line | c_nf_per_km | float64
29 | line | g_us_per_km | float64
30 | line | max_i_ka | float64
31 | line | df | float64
32 | line | parallel | uint32
33 | line | type | object
34 | line | in_service | bool
35 | trafo | name | object
36 | trafo | std_type | object
37 | trafo | hv_bus | uint32
38 | trafo | lv_bus | uint32
39 | trafo | sn_mva | float64
40 | trafo | vn_hv_kv | float64
41 | trafo | vn_lv_kv | float64
42 | trafo | vk_percent | float64
43 | trafo | vkr_percent | float64
44 | trafo | pfe_kw | float64
45 | trafo | i0_percent | float64
46 | trafo | shift_degree | float64
47 | trafo | tap_side | object
48 | trafo | tap_neutral | int32
49 | trafo | tap_min | int32
50 | trafo | tap_max | int32
51 | trafo | tap_step_percent | float64
52 | trafo | tap_step_degree | float64
53 | trafo | tap_pos | int32
54 | trafo | tap_phase_shifter | bool
55 | trafo | parallel | uint32
56 | trafo | df | float64
57 | trafo | in_service | bool
58 | line_geodata | coords | object
59 | bus_geodata | x | float64
60 | bus_geodata | y | float64
61 | bus_geodata | coords | object
62 | res_bus | vm_pu | float64
63 | res_bus | va_degree | float64
64 | res_bus | p_mw | float64
65 | res_bus | q_mvar | float64
66 | res_line | p_from_mw | float64
67 | res_line | q_from_mvar | float64
68 | res_line | p_to_mw | float64
69 | res_line | q_to_mvar | float64
70 | res_line | pl_mw | float64
71 | res_line | ql_mvar | float64
72 | res_line | i_from_ka | float64
73 | res_line | i_to_ka | float64
74 | res_line | i_ka | float64
75 | res_line | vm_from_pu | float64
76 | res_line | va_from_degree | float64
77 | res_line | vm_to_pu | float64
78 | res_line | va_to_degree | float64
79 | res_line | loading_percent | float64
80 | res_trafo | p_hv_mw | float64
81 | res_trafo | q_hv_mvar | float64
82 | res_trafo | p_lv_mw | float64
83 | res_trafo | q_lv_mvar | float64
84 | res_trafo | pl_mw | float64
85 | res_trafo | ql_mvar | float64
86 | res_trafo | i_hv_ka | float64
87 | res_trafo | i_lv_ka | float64
88 | res_trafo | vm_hv_pu | float64
89 | res_trafo | va_hv_degree | float64
90 | res_trafo | vm_lv_pu | float64
91 | res_trafo | va_lv_degree | float64
92 | res_trafo | loading_percent | float64
93 | res_ext_grid | p_mw | float64
94 | res_ext_grid | q_mvar | float64
95 | res_load | p_mw | float64
96 | res_load | q_mvar | float64

## parameters
| version | format_version | converged | OPF_converged | name | f_hz | sn_mva
0 | 2.14.6 | 2.14.0 | TRUE | FALSE |  | 50 | 1