## bus
| name | vn_kv | type | zone | in_service
0 | bus_LV_1063-4_0_3_node_0 | 0.4 | n |  | TRUE
1 | bus_LV_1063-4_0_3_node_1 | 0.4 | n |  | TRUE
2 | bus_LV_1063-4_0_3_node_7 | 0.4 | n |  | TRUE
3 | bus_LV_1063-4_0_3_node_2 | 0.4 | n |  | TRUE
4 | bus_LV_1063-4_0_3_node_6 | 0.4 | n |  | TRUE
5 | bus_LV_1063-4_0_3_node_11 | 0.4 | n |  | TRUE
6 | bus_LV_1063-4_0_3_node_31 | 0.4 | n |  | TRUE
7 | bus_LV_1063-4_0_3_node_3 | 0.4 | n |  | TRUE
8 | bus_LV_1063-4_0_3_node_4 | 0.4 | n |  | TRUE
9 | bus_LV_1063-4_0_3_node_54 | 0.4 | n |  | TRUE
10 | bus_LV_1063-4_0_3_node_65 | 0.4 | n |  | TRUE
11 | bus_LV_1063-4_0_3_node_64 | 0.4 | n |  | TRUE
12 | bus_LV_1063-4_0_3_node_5 | 0.4 | n |  | TRUE
13 | bus_LV_1063-4_0_3_node_66 | 0.4 | n |  | TRUE
14 | bus_LV_1063-4_0_3_node_18 | 0.4 | n |  | TRUE
15 | bus_LV_1063-4_0_3_node_69 | 0.4 | n |  | TRUE
16 | bus_LV_1063-4_0_3_node_38 | 0.4 | n |  | TRUE
17 | bus_LV_1063-4_0_3_node_30 | 0.4 | n |  | TRUE
18 | bus_LV_1063-4_0_3_node_8 | 0.4 | n |  | TRUE
19 | bus_LV_1063-4_0_3_node_67 | 0.4 | n |  | TRUE
20 | bus_LV_1063-4_0_3_node_43 | 0.4 | n |  | TRUE
21 | bus_LV_1063-4_0_3_node_9 | 0.4 | n |  | TRUE
22 | bus_LV_1063-4_0_3_node_16 | 0.4 | n |  | TRUE
23 | bus_LV_1063-4_0_3_node_15 | 0.4 | n |  | TRUE
24 | bus_LV_1063-4_0_3_node_52 | 0.4 | n |  | TRUE
25 | bus_LV_1063-4_0_3_node_21 | 0.4 | n |  | TRUE
26 | bus_LV_1063-4_0_3_node_29 | 0.4 | n |  | TRUE
27 | bus_LV_1063-4_0_3_node_12 | 0.4 | n |  | TRUE
28 | bus_LV_1063-4_0_3_node_20 | 0.4 | n |  | TRUE
29 | bus_LV_1063-4_0_3_node_35 | 0.4 | n |  | TRUE
30 | bus_LV_1063-4_0_3_node_13 | 0.4 | n |  | TRUE
31 | bus_LV_1063-4_0_3_node_68 | 0.4 | n |  | TRUE
32 | bus_LV_1063-4_0_3_node_49 | 0.4 | n |  | TRUE
33 | bus_LV_1063-4_0_3_node_14 | 0.4 | n |  | TRUE
34 | bus_LV_1063-4_0_3_node_42 | 0.4 | n |  | TRUE
35 | bus_LV_1063-4_0_3_node_51 | 0.4 | n |  | TRUE
36 | bus_LV_1063-4_0_3_node_56 | 0.4 | n |  | TRUE
37 | bus_LV_1063-4_0_3_node_17 | 0.4 | n |  | TRUE
38 | bus_LV_1063-4_0_3_node_40 | 0.4 | n |  | TRUE
39 | bus_LV_1063-4_0_3_node_59 | 0.4 | n |  | TRUE
40 | bus_LV_1063-4_0_3_node_26 | 0.4 | n |  | TRUE
41 | bus_LV_1063-4_0_3_node_19 | 0.4 | n |  | TRUE
42 | bus_LV_1063-4_0_3_node_24 | 0.4 | n |  | TRUE
43 | bus_LV_1063-4_0_3_node_23 | 0.4 | n |  | TRUE
44 | bus_LV_1063-4_0_3_node_28 | 0.4 | n |  | TRUE
45 | bus_LV_1063-4_0_3_node_37 | 0.4 | n |  | TRUE
46 | bus_LV_1063-4_0_3_node_22 | 0.4 | n |  | TRUE
47 | bus_LV_1063-4_0_3_node_36 | 0.4 | n |  | TRUE
48 | bus_LV_1063-4_0_3_node_55 | 0.4 | n |  | TRUE
49 | bus_LV_1063-4_0_3_node_70 | 0.4 | n |  | TRUE
50 | bus_LV_1063-4_0_3_node_46 | 0.4 | n |  | TRUE
51 | bus_LV_1063-4_0_3_node_45 | 0.4 | n |  | TRUE
52 | bus_LV_1063-4_0_3_node_72 | 0.4 | n |  | TRUE
53 | bus_LV_1063-4_0_3_node_41 | 0.4 | n |  | TRUE
54 | bus_LV_1063-4_0_3_node_57 | 0.4 | n |  | TRUE
55 | bus_LV_1063-4_0_3_node_53 | 0.4 | n |  | TRUE
56 | bus_LV_1063-4_0_3_node_47 | 0.4 | n |  | TRUE
57 | bus_LV_1063-4_0_3_node_44 | 0.4 | n |  | TRUE
58 | bus_LV_1063-4_0_3_node_39 | 0.4 | n |  | TRUE
59 | bus_LV_1063-4_0_3_node_61 | 0.4 | n |  | TRUE
60 | bus_LV_1063-4_0_3_node_25 | 0.4 | n |  | TRUE
61 | bus_LV_1063-4_0_3_node_32 | 0.4 | n |  | TRUE
62 | bus_LV_1063-4_0_3_node_27 | 0.4 | n |  | TRUE
63 | bus_LV_1063-4_0_3_node_33 | 0.4 | n |  | TRUE
64 | bus_LV_1063-4_0_3_node_34 | 0.4 | n |  | TRUE
65 | bus_LV_1063-4_0_3_node_71 | 0.4 | n |  | TRUE
66 | bus_LV_1063-4_0_3_node_63 | 0.4 | n |  | TRUE
67 | bus_LV_1063-4_0_3_node_50 | 0.4 | n |  | TRUE
68 | bus_LV_1063-4_0_3_node_62 | 0.4 | n |  | TRUE
69 | bus_LV_1063-4_0_3_node_48 | 0.4 | n |  | TRUE
70 | bus_LV_1063-4_0_3_node_58 | 0.4 | n |  | TRUE
71 | bus_LV_1063-4_0_3_node_60 | 0.4 | n |  | TRUE
72 | bus_MV_211_2_node_185 | 20 | n |  | TRUE

## load
| name | bus | p_mw | q_mvar | const_z_percent | const_i_percent | sn_mva | scaling | in_service | type
0 | LV_1063-4_0_3_load_0 | 0 | 0.0091622 | 0.0022963 | 0 | 0 |  | 1 | TRUE | wye
1 | LV_1063-4_0_3_load_31 | 6 | 0.0055481 | 0.0013905 | 0 | 0 |  | 1 | TRUE | wye
2 | LV_1063-4_0_3_load_54 | 9 | 0.0027723 | 0.00069481 | 0 | 0 |  | 1 | TRUE | wye
3 | LV_1063-4_0_3_load_64 | 11 | 0.0033388 | 0.00083679 | 0 | 0 |  | 1 | TRUE | wye
4 | LV_1063-4_0_3_load_66 | 13 | 0.0086099 | 0.0021578 | 0 | 0 |  | 1 | TRUE | wye
5 | LV_1063-4_0_3_load_69 | 15 | 0.0034547 | 0.00086583 | 0 | 0 |  | 1 | TRUE | wye
6 | LV_1063-4_0_3_load_38 | 16 | 0.010613 | 0.00266 | 0 | 0 |  | 1 | TRUE | wye
7 | LV_1063-4_0_3_load_30 | 17 | 0.0069357 | 0.0017383 | 0 | 0 |  | 1 | TRUE | wye
8 | LV_1063-4_0_3_load_67 | 19 | 0.0071248 | 0.0017856 | 0 | 0 |  | 1 | TRUE | wye
9 | LV_1063-4_0_3_load_52 | 24 | 0.0038201 | 0.0009574 | 0 | 0 |  | 1 | TRUE | wye
10 | LV_1063-4_0_3_load_29 | 26 | 0.0076388 | 0.0019145 | 0 | 0 |  | 1 | TRUE | wye
11 | LV_1063-4_0_3_load_35 | 29 | 0.0067887 | 0.0017014 | 0 | 0 |  | 1 | TRUE | wye
12 | LV_1063-4_0_3_load_68 | 31 | 0.0055218 | 0.0013839 | 0 | 0 |  | 1 | TRUE | wye
13 | LV_1063-4_0_3_load_51 | 35 | 0.0020548 | 0.00051499 | 0 | 0 |  | 1 | TRUE | wye
14 | LV_1063-4_0_3_load_56 | 36 | 0.0026829 | 0.0006724 | 0 | 0 |  | 1 | TRUE | wye
15 | LV_1063-4_0_3_load_40 | 38 | 0.0049584 | 0.0012427 | 0 | 0 |  | 1 | TRUE | wye
16 | LV_1063-4_0_3_load_59 | 39 | 0.0077973 | 0.0019542 | 0 | 0 |  | 1 | TRUE | wye
17 | LV_1063-4_0_3_load_26 | 40 | 0.011019 | 0.0027617 | 0 | 0 |  | 1 | TRUE | wye
18 | LV_1063-4_0_3_load_24 | 42 | 0.0016666 | 0.00041768 | 0 | 0 |  | 1 | TRUE | wye
19 | LV_1063-4_0_3_load_23 | 43 | 0.0065847 | 0.0016503 | 0 | 0 |  | 1 | TRUE | wye
20 | LV_1063-4_0_3_load_28 | 44 | 0.0020169 | 0.00050549 | 0 | 0 |  | 1 | TRUE | wye
21 | LV_1063-4_0_3_load_37 | 45 | 0.0099984 | 0.0025058 | 0 | 0 |  | 1 | TRUE | wye
22 | LV_1063-4_0_3_load_36 | 47 | 0.0020028 | 0.00050195 | 0 | 0 |  | 1 | TRUE | wye
23 | LV_1063-4_0_3_load_55 | 48 | 0.0046861 | 0.0011745 | 0 | 0 |  | 1 | TRUE | wye
24 | LV_1063-4_0_3_load_70 | 49 | 0.010569 | 0.0026489 | 0 | 0 |  | 1 | TRUE | wye
25 | LV_1063-4_0_3_load_72 | 52 | 0.0044489 | 0.001115 | 0 | 0 |  | 1 | TRUE | wye
26 | LV_1063-4_0_3_load_41 | 53 | 0.0052767 | 0.0013225 | 0 | 0 |  | 1 | TRUE | wye
27 | LV_1063-4_0_3_load_53 | 55 | 0.0026126 | 0.00065479 | 0 | 0 |  | 1 | TRUE | wye
28 | LV_1063-4_0_3_load_47 | 56 | 0.0039167 | 0.00098162 | 0 | 0 |  | 1 | TRUE | wye
29 | LV_1063-4_0_3_load_44 | 57 | 0.0044865 | 0.0011244 | 0 | 0 |  | 1 | TRUE | wye
30 | LV_1063-4_0_3_load_39 | 58 | 0.004644 | 0.0011639 | 0 | 0 |  | 1 | TRUE | wye
31 | LV_1063-4_0_3_load_25 | 60 | 0.01781 | 0.0044637 | 0 | 0 |  | 1 | TRUE | wye
32 | LV_1063-4_0_3_load_32 | 61 | 0.0020157 | 0.00050519 | 0 | 0 |  | 1 | TRUE | wye
33 | LV_1063-4_0_3_load_27 | 62 | 0.0051549 | 0.0012919 | 0 | 0 |  | 1 | TRUE | wye
34 | LV_1063-4_0_3_load_33 | 63 | 0.0020155 | 0.00050513 | 0 | 0 |  | 1 | TRUE | wye
35 | LV_1063-4_0_3_load_34 | 64 | 0.0020165 | 0.00050538 | 0 | 0 |  | 1 | TRUE | wye
36 | LV_1063-4_0_3_load_71 | 65 | 0.0027211 | 0.00068198 | 0 | 0 |  | 1 | TRUE | wye
37 | LV_1063-4_0_3_load_62 | 68 | 0.012198 | 0.0030572 | 0 | 0 |  | 1 | TRUE | wye
38 | LV_1063-4_0_3_load_48 | 69 | 0.0033089 | 0.0008293 | 0 | 0 |  | 1 | TRUE | wye
39 | LV_1063-4_0_3_load_58 | 70 | 0.011128 | 0.002789 | 0 | 0 |  | 1 | TRUE | wye

## ext_grid
| name | bus | vm_pu | va_degree | slack_weight | in_service
0 |  | 8 | 1 | 0 | 1 | TRUE

## line
| name | std_type | from_bus | to_bus | length_km | r_ohm_per_km | x_ohm_per_km | c_nf_per_km | g_us_per_km | max_i_ka | df | parallel | type | in_service
0 | LV_1063-4_0_3_line_0 |  | 0 | 1 | 0.035921 | 0.125 | 0.08 | 261 | 0 | 0.364 | 1 | 1 | cs | TRUE
1 | LV_1063-4_0_3_line_1 |  | 1 | 2 | 0.023458 | 0.125 | 0.08 | 261 | 0 | 0.364 | 1 | 1 | cs | TRUE
2 | LV_1063-4_0_3_line_2 |  | 2 | 16 | 0.011543 | 0.125 | 0.08 | 261 | 0 | 0.364 | 1 | 1 | cs | TRUE
3 | LV_1063-4_0_3_line_3 |  | 2 | 17 | 0.033769 | 0.125 | 0.08 | 261 | 0 | 0.364 | 1 | 1 | cs | TRUE
4 | LV_1063-4_0_3_line_4 |  | 3 | 4 | 0.021694 | 0.125 | 0.08 | 261 | 0 | 0.364 | 1 | 1 | cs | TRUE
5 | LV_1063-4_0_3_line_5 |  | 3 | 5 | 0.010847 | 0.125 | 0.08 | 261 | 0 | 0.364 | 1 | 1 | cs | TRUE
6 | LV_1063-4_0_3_line_6 |  | 3 | 6 | 0.0095756 | 0.125 | 0.08 | 261 | 0 | 0.364 | 1 | 1 | cs | TRUE
7 | LV_1063-4_0_3_line_7 |  | 4 | 15 | 0.027168 | 0.125 | 0.08 | 261 | 0 | 0.364 | 1 | 1 | cs | TRUE
8 | LV_1063-4_0_3_line_8 |  | 4 | 7 | 0.017303 | 0.125 | 0.08 | 261 | 0 | 0.364 | 1 | 1 | cs | TRUE
9 | LV_1063-4_0_3_line_9 |  | 5 | 25 | 0.012002 | 0.125 | 0.08 | 261 | 0 | 0.364 | 1 | 1 | cs | TRUE
10 | LV_1063-4_0_3_line_10 |  | 5 | 26 | 0.036745 | 0.125 | 0.08 | 261 | 0 | 0.364 | 1 | 1 | cs | TRUE
11 | LV_1063-4_0_3_line_11 |  | 7 | 8 | 0.062777 | 0.125 | 0.08 | 261 | 0 | 0.364 | 1 | 1 | cs | TRUE
12 | LV_1063-4_0_3_line_12 |  | 7 | 9 | 0.01289 | 0.125 | 0.08 | 261 | 0 | 0.364 | 1 | 1 | cs | TRUE
13 | LV_1063-4_0_3_line_13 |  | 8 | 10 | 0.002561 | 0.125 | 0.08 | 261 | 0 | 0.364 | 1 | 1 | cs | TRUE
14 | LV_1063-4_0_3_line_14 |  | 8 | 11 | 0.013726 | 0.125 | 0.08 | 261 | 0 | 0.364 | 1 | 1 | cs | TRUE
15 | LV_1063-4_0_3_line_15 |  | 9 | 48 | 0.010844 | 0.125 | 0.08 | 261 | 0 | 0.364 | 1 | 1 | cs | TRUE
16 | LV_1063-4_0_3_line_16 |  | 10 | 49 | 0.022918 | 0.125 | 0.08 | 261 | 0 | 0.364 | 1 | 1 | cs | TRUE
17 | LV_1063-4_0_3_line_17 |  | 11 | 50 | 0.03619 | 0.125 | 0.08 | 261 | 0 | 0.364 | 1 | 1 | cs | TRUE
18 | LV_1063-4_0_3_line_18 |  | 12 | 13 | 0.006696 | 0.125 | 0.08 | 261 | 0 | 0.364 | 1 | 1 | cs | TRUE
19 | LV_1063-4_0_3_line_19 |  | 12 | 14 | 0.046461 | 0.125 | 0.08 | 261 | 0 | 0.364 | 1 | 1 | cs | TRUE
20 | LV_1063-4_0_3_line_20 |  | 14 | 39 | 0.039562 | 0.125 | 0.08 | 261 | 0 | 0.364 | 1 | 1 | cs | TRUE
21 | LV_1063-4_0_3_line_21 |  | 14 | 40 | 0.019024 | 0.125 | 0.08 | 261 | 0 | 0.364 | 1 | 1 | cs | TRUE
22 | LV_1063-4_0_3_line_22 |  | 17 | 26 | 0.028193 | 0.125 | 0.08 | 261 | 0 | 0.364 | 1 | 1 | cs | TRUE
23 | LV_1063-4_0_3_line_23 |  | 18 | 19 | 0.007441 | 0.125 | 0.08 | 261 | 0 | 0.364 | 1 | 1 | cs | TRUE
24 | LV_1063-4_0_3_line_24 |  | 18 | 20 | 0.0050752 | 0.125 | 0.08 | 261 | 0 | 0.364 | 1 | 1 | cs | TRUE
25 | LV_1063-4_0_3_line_25 |  | 20 | 53 | 0.015883 | 0.125 | 0.08 | 261 | 0 | 0.364 | 1 | 1 | cs | TRUE
26 | LV_1063-4_0_3_line_26 |  | 20 | 51 | 0.021641 | 0.125 | 0.08 | 261 | 0 | 0.364 | 1 | 1 | cs | TRUE
27 | LV_1063-4_0_3_line_27 |  | 21 | 22 | 0.025606 | 0.125 | 0.08 | 261 | 0 | 0.364 | 1 | 1 | cs | TRUE
28 | LV_1063-4_0_3_line_28 |  | 21 | 23 | 0.037606 | 0.125 | 0.08 | 261 | 0 | 0.364 | 1 | 1 | cs | TRUE
29 | LV_1063-4_0_3_line_29 |  | 21 | 24 | 0.022829 | 0.125 | 0.08 | 261 | 0 | 0.364 | 1 | 1 | cs | TRUE
30 | LV_1063-4_0_3_line_30 |  | 22 | 36 | 0.030774 | 0.125 | 0.08 | 261 | 0 | 0.364 | 1 | 1 | cs | TRUE
31 | LV_1063-4_0_3_line_31 |  | 23 | 35 | 0.0098785 | 0.125 | 0.08 | 261 | 0 | 0.364 | 1 | 1 | cs | TRUE
32 | LV_1063-4_0_3_line_32 |  | 24 | 55 | 0.0031196 | 0.125 | 0.08 | 261 | 0 | 0.364 | 1 | 1 | cs | TRUE
33 | LV_1063-4_0_3_line_33 |  | 25 | 45 | 0.0072953 | 0.125 | 0.08 | 261 | 0 | 0.364 | 1 | 1 | cs | TRUE
34 | LV_1063-4_0_3_line_34 |  | 27 | 28 | 0.037613 | 0.125 | 0.08 | 261 | 0 | 0.364 | 1 | 1 | cs | TRUE
35 | LV_1063-4_0_3_line_35 |  | 27 | 29 | 0.010093 | 0.125 | 0.08 | 261 | 0 | 0.364 | 1 | 1 | cs | TRUE
36 | LV_1063-4_0_3_line_36 |  | 28 | 44 | 0.014394 | 0.125 | 0.08 | 261 | 0 | 0.364 | 1 | 1 | cs | TRUE
37 | LV_1063-4_0_3_line_37 |  | 28 | 42 | 0.012782 | 0.125 | 0.08 | 261 | 0 | 0.364 | 1 | 1 | cs | TRUE
38 | LV_1063-4_0_3_line_38 |  | 29 | 46 | 0.021279 | 0.125 | 0.08 | 261 | 0 | 0.364 | 1 | 1 | cs | TRUE
39 | LV_1063-4_0_3_line_39 |  | 30 | 31 | 0.028074 | 0.125 | 0.08 | 261 | 0 | 0.364 | 1 | 1 | cs | TRUE
40 | LV_1063-4_0_3_line_40 |  | 30 | 32 | 0.004091 | 0.125 | 0.08 | 261 | 0 | 0.364 | 1 | 1 | cs | TRUE
41 | LV_1063-4_0_3_line_41 |  | 32 | 56 | 0.018212 | 0.125 | 0.08 | 261 | 0 | 0.364 | 1 | 1 | cs | TRUE
42 | LV_1063-4_0_3_line_42 |  | 32 | 37 | 0.002768 | 0.125 | 0.08 | 261 | 0 | 0.364 | 1 | 1 | cs | TRUE
43 | LV_1063-4_0_3_line_43 |  | 33 | 34 | 0.026725 | 0.125 | 0.08 | 261 | 0 | 0.364 | 1 | 1 | cs | TRUE
44 | LV_1063-4_0_3_line_44 |  | 33 | 35 | 0.041533 | 0.125 | 0.08 | 261 | 0 | 0.364 | 1 | 1 | cs | TRUE
45 | LV_1063-4_0_3_line_45 |  | 34 | 57 | 0.006211 | 0.125 | 0.08 | 261 | 0 | 0.364 | 1 | 1 | cs | TRUE
46 | LV_1063-4_0_3_line_46 |  | 34 | 53 | 0.034352 | 0.125 | 0.08 | 261 | 0 | 0.364 | 1 | 1 | cs | TRUE
47 | LV_1063-4_0_3_line_47 |  | 37 | 38 | 0.029608 | 0.125 | 0.08 | 261 | 0 | 0.364 | 1 | 1 | cs | TRUE
48 | LV_1063-4_0_3_line_48 |  | 38 | 58 | 0.032216 | 0.125 | 0.08 | 261 | 0 | 0.364 | 1 | 1 | cs | TRUE
49 | LV_1063-4_0_3_line_49 |  | 39 | 59 | 0.028803 | 0.125 | 0.08 | 261 | 0 | 0.364 | 1 | 1 | cs | TRUE
50 | LV_1063-4_0_3_line_50 |  | 40 | 60 | 0.015665 | 0.125 | 0.08 | 261 | 0 | 0.364 | 1 | 1 | cs | TRUE
51 | LV_1063-4_0_3_line_51 |  | 41 | 42 | 0.014747 | 0.125 | 0.08 | 261 | 0 | 0.364 | 1 | 1 | cs | TRUE
52 | LV_1063-4_0_3_line_52 |  | 41 | 43 | 0.025982 | 0.125 | 0.08 | 261 | 0 | 0.364 | 1 | 1 | cs | TRUE
53 | LV_1063-4_0_3_line_53 |  | 44 | 61 | 0.0055117 | 0.125 | 0.08 | 261 | 0 | 0.364 | 1 | 1 | cs | TRUE
54 | LV_1063-4_0_3_line_54 |  | 45 | 46 | 0.029223 | 0.125 | 0.08 | 261 | 0 | 0.364 | 1 | 1 | cs | TRUE
55 | LV_1063-4_0_3_line_55 |  | 46 | 47 | 0.015514 | 0.125 | 0.08 | 261 | 0 | 0.364 | 1 | 1 | cs | TRUE
56 | LV_1063-4_0_3_line_56 |  | 50 | 54 | 0.012605 | 0.125 | 0.08 | 261 | 0 | 0.364 | 1 | 1 | cs | TRUE
57 | LV_1063-4_0_3_line_57 |  | 50 | 51 | 0.024893 | 0.125 | 0.08 | 261 | 0 | 0.364 | 1 | 1 | cs | TRUE
58 | LV_1063-4_0_3_line_58 |  | 51 | 52 | 0.005538 | 0.125 | 0.08 | 261 | 0 | 0.364 | 1 | 1 | cs | TRUE
59 | LV_1063-4_0_3_line_59 |  | 54 | 65 | 0.005465 | 0.125 | 0.08 | 261 | 0 | 0.364 | 1 | 1 | cs | TRUE
60 | LV_1063-4_0_3_line_60 |  | 54 | 66 | 0.010768 | 0.125 | 0.08 | 261 | 0 | 0.364 | 1 | 1 | cs | TRUE
61 | LV_1063-4_0_3_line_61 |  | 54 | 67 | 0.02763 | 0.125 | 0.08 | 261 | 0 | 0.364 | 1 | 1 | cs | TRUE
62 | LV_1063-4_0_3_line_62 |  | 56 | 69 | 0.03561 | 0.125 | 0.08 | 261 | 0 | 0.364 | 1 | 1 | cs | TRUE
63 | LV_1063-4_0_3_line_63 |  | 59 | 71 | 0.013451 | 0.125 | 0.08 | 261 | 0 | 0.364 | 1 | 1 | cs | TRUE
64 | LV_1063-4_0_3_line_64 |  | 60 | 62 | 0.010299 | 0.125 | 0.08 | 261 | 0 | 0.364 | 1 | 1 | cs | TRUE
65 | LV_1063-4_0_3_line_65 |  | 61 | 63 | 0.0055095 | 0.125 | 0.08 | 261 | 0 | 0.364 | 1 | 1 | cs | TRUE
66 | LV_1063-4_0_3_line_66 |  | 63 | 64 | 0.0049274 | 0.125 | 0.08 | 261 | 0 | 0.364 | 1 | 1 | cs | TRUE
67 | LV_1063-4_0_3_line_67 |  | 66 | 68 | 0.027565 | 0.125 | 0.08 | 261 | 0 | 0.364 | 1 | 1 | cs | TRUE
68 | LV_1063-4_0_3_line_68 |  | 67 | 70 | 0.016421 | 0.125 | 0.08 | 261 | 0 | 0.364 | 1 | 1 | cs | TRUE
69 | LV_1063-4_0_3_line_69 |  | 67 | 69 | 0.031935 | 0.125 | 0.08 | 261 | 0 | 0.364 | 1 | 1 | cs | TRUE
70 | LV_1063-4_0_3_line_70 |  | 70 | 71 | 0.053043 | 0.125 | 0.08 | 261 | 0 | 0.364 | 1 | 1 | cs | TRUE

## trafo
| name | std_type | hv_bus | lv_bus | sn_mva | vn_hv_kv | vn_lv_kv | vk_percent | vkr_percent | pfe_kw | i0_percent | shift_degree | tap_side | tap_neutral | tap_min | tap_max | tap_step_percent | tap_step_degree | tap_pos | tap_phase_shifter | parallel | df | in_service
0 | LV_1063-4_0_3_trafo_4 | 0.63 MVA 20/0.4 kV | 72 | 8 | 0.63 | 20 | 0.4 | 6 | 1.206 | 1.65 | 0.2619 | 150 | hv | 0 | -2 | 2 | 2.5 | 0 | 0 | FALSE | 1 | 1 | TRUE

## line_geodata
| x0 | y0 | x1 | y1 | x2 | y2 | x3 | y3 | x4 | y4 | x5 | y5 | x6 | y6
0 | 2670863.9957 | 1210914.9333 | 2670864.2471 | 1210913.6022 | 2670867.8849 | 1210902.2938 | 2670872.1907 | 1210898.0979 | 2670875.4748 | 1210896.7361 | 2670881.6584 | 1210896.9541 | 2670888.0857 | 1210899.5526
1 | 2670848.725 | 1210920.9224 | 2670850.4093 | 1210916.0505 | 2670863.0701 | 1210919.9143 | 2670863.9957 | 1210914.9333
2 | 2670848.725 | 1210920.9224 | 2670844.94 | 1210931.8287
3 | 2670848.725 | 1210920.9224 | 2670881.0204 | 1210930.7898
4 | 2670945.4174 | 1210944.4859 | 2670942.4693 | 1210943.1611 | 2670945.8487 | 1210935.0629 | 2670948.2825 | 1210929.1548 | 2670949.4061 | 1210926.0551
5 | 2670941.4141 | 1210954.5668 | 2670941.9468 | 1210953.2279 | 2670943.498 | 1210949.3217 | 2670944.9787 | 1210945.5925 | 2670945.4174 | 1210944.4859
6 | 2670945.4174 | 1210944.4859 | 2670954.2148 | 1210948.2673
7 | 2670949.4061 | 1210926.0551 | 2670971.3815 | 1210935.2555 | 2670972.9375 | 1210932.2277
8 | 2670955.292 | 1210909.7816 | 2670949.4061 | 1210926.0551
9 | 2670941.4141 | 1210954.5668 | 2670942.9186 | 1210955.2185 | 2670945.2451 | 1210958.9707 | 2670946.1104 | 1210961.616 | 2670944.7691 | 1210964.4907
10 | 2670941.4141 | 1210954.5668 | 2670931.2071 | 1210950.1427 | 2670911.7681 | 1210942.3846 | 2670907.4363 | 1210940.5862
11 | 2670955.292 | 1210909.7816 | 2670911.6251 | 1210893.0521 | 2670896.6684 | 1210887.3264
12 | 2670955.292 | 1210909.7816 | 2670967.2279 | 1210914.6497
13 | 2670894.2702 | 1210886.4084 | 2670896.6684 | 1210887.3264
14 | 2670896.6684 | 1210887.3264 | 2670900.5586 | 1210874.1634
15 | 2670967.2279 | 1210914.6497 | 2670977.2691 | 1210918.7449
16 | 2670894.2702 | 1210886.4084 | 2670896.866 | 1210876.4553 | 2670896.9747 | 1210867.3175 | 2670897.0237 | 1210863.827
17 | 2670918.4769 | 1210842.8355 | 2670901.5144 | 1210870.9293 | 2670900.5586 | 1210874.1634
18 | 2670811.9116 | 1210887.0199 | 2670808.1706 | 1210887.1867 | 2670807.3161 | 1210890.0228
19 | 2670807.3161 | 1210890.0228 | 2670803.6667 | 1210888.8676 | 2670805.0529 | 1210883.4918 | 2670808.4081 | 1210867.177 | 2670813.8205 | 1210860.0256 | 2670818.4441 | 1210860.4252 | 2670824.9728 | 1210858.4681
20 | 2670824.9728 | 1210858.4681 | 2670828.9955 | 1210854.4245 | 2670831.4743 | 1210849.1951 | 2670834.6763 | 1210836.1916 | 2670835.4614 | 1210827.0396 | 2670835.1013 | 1210821.5579
21 | 2670824.9728 | 1210858.4681 | 2670833.3363 | 1210861.9918 | 2670842.1877 | 1210866.5341
22 | 2670881.0204 | 1210930.7898 | 2670887.6085 | 1210932.8027 | 2670898.7835 | 1210936.9937 | 2670907.4363 | 1210940.5862
23 | 2670957.4895 | 1210861.1329 | 2670954.77 | 1210868.0604
24 | 2670958.2309 | 1210856.9502 | 2670956.6423 | 1210860.8004 | 2670957.4895 | 1210861.1329
25 | 2670958.2309 | 1210856.9502 | 2670973.1162 | 1210862.4899
26 | 2670938.4696 | 1210848.1542 | 2670942.9216 | 1210850.1973 | 2670954.1376 | 1210855.4228 | 2670954.6596 | 1210855.618 | 2670958.2309 | 1210856.9502
27 | 2670978.1565 | 1210782.9743 | 2670990.6148 | 1210793.6514 | 2670997.8268 | 1210799.4297
28 | 2670997.8268 | 1210799.4297 | 2671007.4099 | 1210807.1151 | 2671020.7314 | 1210819.3369 | 2671024.5178 | 1210825.5747
29 | 2670997.8268 | 1210799.4297 | 2670986.6011 | 1210819.3081
30 | 2670978.1565 | 1210782.9743 | 2670963.2367 | 1210809.8896
31 | 2671024.5178 | 1210825.5747 | 2671026.3878 | 1210830.6446 | 2671027.4188 | 1210834.9989
32 | 2670986.6011 | 1210819.3081 | 2670985.0671 | 1210822.0245
33 | 2670944.7691 | 1210964.4907 | 2670941.4113 | 1210970.9673
34 | 2670881.3086 | 1211017.1806 | 2670910.4707 | 1211029.7683 | 2670913.3129 | 1211024.6544
35 | 2670913.3129 | 1211024.6544 | 2670918.0255 | 1211015.7287
36 | 2670881.3086 | 1211017.1806 | 2670886.544 | 1211003.7725
37 | 2670881.3086 | 1211017.1806 | 2670870.7461 | 1211012.619 | 2670869.5554 | 1211012.1574
38 | 2670927.9606 | 1210996.9112 | 2670918.0255 | 1211015.7287
39 | 2670943.6776 | 1210759.8054 | 2670940.7658 | 1210765.6411 | 2670930.6971 | 1210784.7111
40 | 2670943.6776 | 1210759.8054 | 2670940.0213 | 1210757.9496
41 | 2670940.0213 | 1210757.9496 | 2670937.434 | 1210762.0659 | 2670931.1397 | 1210773.8395
42 | 2670940.0213 | 1210757.9496 | 2670937.5512 | 1210756.6861
43 | 2671030.951 | 1210876.3163 | 2671026.2822 | 1210878.4399 | 2671023.0428 | 1210879.2351 | 2671016.0198 | 1210877.3837 | 2671005.5285 | 1210873.8567
44 | 2671030.951 | 1210876.3163 | 2671029.7274 | 1210856.5339 | 2671028.6237 | 1210840.0882 | 2671027.4188 | 1210834.9989
45 | 2671005.5285 | 1210873.8567 | 2671007.5667 | 1210867.9884
46 | 2671005.5285 | 1210873.8567 | 2670986.0371 | 1210867.2985 | 2670973.1162 | 1210862.4899
47 | 2670937.5512 | 1210756.6861 | 2670925.916 | 1210755.3804 | 2670923.2823 | 1210757.6394 | 2670910.7824 | 1210764.849
48 | 2670882.8756 | 1210780.9449 | 2670910.7824 | 1210764.849
49 | 2670834.1961 | 1210792.8032 | 2670833.8331 | 1210802.2493 | 2670835.1013 | 1210821.5579
50 | 2670854.8288 | 1210875.6903 | 2670845.4903 | 1210868.2289 | 2670842.1877 | 1210866.5341
51 | 2670855.8057 | 1211006.8268 | 2670869.5554 | 1211012.1574
52 | 2670855.8057 | 1211006.8268 | 2670864.8141 | 1210982.4561
53 | 2670886.544 | 1211003.7725 | 2670888.5487 | 1210998.6383
54 | 2670927.9606 | 1210996.9112 | 2670941.4113 | 1210970.9673
55 | 2670927.9606 | 1210996.9112 | 2670914.0669 | 1210990.0084
56 | 2670913.0664 | 1210835.1108 | 2670911.092 | 1210838.8119 | 2670918.4769 | 1210842.8355
57 | 2670938.4696 | 1210848.1542 | 2670936.7498 | 1210852.1696 | 2670930.259 | 1210849.0238 | 2670926.4733 | 1210847.1888 | 2670918.4769 | 1210842.8355
58 | 2670938.4696 | 1210848.1542 | 2670940.658 | 1210843.0659
59 | 2670913.0664 | 1210835.1108 | 2670915.6318 | 1210830.2827
60 | 2670905.3155 | 1210835.6746 | 2670911.092 | 1210838.8119 | 2670913.0664 | 1210835.1108
61 | 2670889.0471 | 1210821.3613 | 2670893.6167 | 1210824.3841 | 2670913.0664 | 1210835.1108
62 | 2670931.1397 | 1210773.8395 | 2670925.8991 | 1210783.6423 | 2670919.9835 | 1210793.467 | 2670907.0457 | 1210794.9809
63 | 2670834.1961 | 1210792.8032 | 2670828.9869 | 1210784.7586 | 2670831.8075 | 1210782.1127
64 | 2670862.9452 | 1210882.0257 | 2670861.2396 | 1210880.8126 | 2670854.8288 | 1210875.6903
65 | 2670890.5526 | 1210993.5062 | 2670888.5487 | 1210998.6383
66 | 2670892.3449 | 1210988.9163 | 2670890.5526 | 1210993.5062
67 | 2670905.3155 | 1210835.6746 | 2670902.4612 | 1210834.1175 | 2670886.8891 | 1210824.5265 | 2670881.8632 | 1210821.2039
68 | 2670889.0471 | 1210821.3613 | 2670875.3409 | 1210812.3183
69 | 2670889.0471 | 1210821.3613 | 2670907.0457 | 1210794.9809 | 2670907.0457 | 1210794.9809
70 | 2670831.8075 | 1210782.1127 | 2670838.5338 | 1210787.8405 | 2670851.4234 | 1210796.7769 | 2670874.3577 | 1210811.6697 | 2670875.3409 | 1210812.3183

## bus_geodata
| x | y | coords
0 | 2670888.0857 | 1210899.5526
1 | 2670863.9957 | 1210914.9333
2 | 2670848.725 | 1210920.9224
3 | 2670945.4174 | 1210944.4859
4 | 2670949.4061 | 1210926.0551
5 | 2670941.4141 | 1210954.5668
6 | 2670954.2148 | 1210948.2673
7 | 2670955.292 | 1210909.7816
8 | 2670896.6684 | 1210887.3264
9 | 2670967.2279 | 1210914.6497
10 | 2670894.2702 | 1210886.4084
11 | 2670900.5586 | 1210874.1634
12 | 2670807.3161 | 1210890.0228
13 | 2670811.9116 | 1210887.0199
14 | 2670824.9728 | 1210858.4681
15 | 2670972.9375 | 1210932.2277
16 | 2670844.94 | 1210931.8287
17 | 2670881.0204 | 1210930.7898
18 | 2670957.4895 | 1210861.1329
19 | 2670954.77 | 1210868.0604
20 | 2670958.2309 | 1210856.9502
21 | 2670997.8268 | 1210799.4297
22 | 2670978.1565 | 1210782.9743
23 | 2671024.5178 | 1210825.5747
24 | 2670986.6011 | 1210819.3081
25 | 2670944.7691 | 1210964.4907
26 | 2670907.4363 | 1210940.5862
27 | 2670913.3129 | 1211024.6544
28 | 2670881.3086 | 1211017.1806
29 | 2670918.0255 | 1211015.7287
30 | 2670943.6776 | 1210759.8054
31 | 2670930.6971 | 1210784.7111
32 | 2670940.0213 | 1210757.9496
33 | 2671030.951 | 1210876.3163
34 | 2671005.5285 | 1210873.8567
35 | 2671027.4188 | 1210834.9989
36 | 2670963.2367 | 1210809.8896
37 | 2670937.5512 | 1210756.6861
38 | 2670910.7824 | 1210764.849
39 | 2670835.1013 | 1210821.5579
40 | 2670842.1877 | 1210866.5341
41 | 2670855.8057 | 1211006.8268
42 | 2670869.5554 | 1211012.1574
43 | 2670864.8141 | 1210982.4561
44 | 2670886.544 | 1211003.7725
45 | 2670941.4113 | 1210970.9673
46 | 2670927.9606 | 1210996.9112
47 | 2670914.0669 | 1210990.0084
48 | 2670977.2691 | 1210918.7449
49 | 2670897.0237 | 1210863.827
50 | 2670918.4768 | 1210842.8355
51 | 2670938.4696 | 1210848.1542
52 | 2670940.658 | 1210843.0659
53 | 2670973.1162 | 1210862.4899
54 | 2670913.0664 | 1210835.1108
55 | 2670985.0671 | 1210822.0245
56 | 2670931.1397 | 1210773.8395
57 | 2671007.5667 | 1210867.9884
58 | 2670882.8756 | 1210780.9449
59 | 2670834.1961 | 1210792.8032
60 | 2670854.8288 | 1210875.6903
61 | 2670888.5487 | 1210998.6383
62 | 2670862.9452 | 1210882.0257
63 | 2670890.5527 | 1210993.5062
64 | 2670892.3449 | 1210988.9163
65 | 2670915.6318 | 1210830.2827
66 | 2670905.3155 | 1210835.6746
67 | 2670889.0471 | 1210821.3613
68 | 2670881.8632 | 1210821.2039
69 | 2670907.0457 | 1210794.9809
70 | 2670875.3409 | 1210812.3183
71 | 2670831.8075 | 1210782.1127
72 | 2670894.2702 | 1210886.4084

## line_std_types
| c_nf_per_km | r_ohm_per_km | x_ohm_per_km | max_i_ka | type | q_mm2 | alpha | voltage_rating
NAYY 4x50 SE | 210 | 0.642 | 0.083 | 0.142 | cs | 50 | 0.00403 | LV
NAYY 4x120 SE | 264 | 0.225 | 0.08 | 0.242 | cs | 120 | 0.00403 | LV
NAYY 4x150 SE | 261 | 0.208 | 0.08 | 0.27 | cs | 150 | 0.00403 | LV
NA2XS2Y 1x95 RM/25 12/20 kV | 216 | 0.313 | 0.132 | 0.252 | cs | 95 | 0.00403 | MV
NA2XS2Y 1x185 RM/25 12/20 kV | 273 | 0.161 | 0.117 | 0.362 | cs | 185 | 0.00403 | MV
NA2XS2Y 1x240 RM/25 12/20 kV | 304 | 0.122 | 0.112 | 0.421 | cs | 240 | 0.00403 | MV
NA2XS2Y 1x95 RM/25 6/10 kV | 315 | 0.313 | 0.123 | 0.249 | cs | 95 | 0.00403 | MV
NA2XS2Y 1x185 RM/25 6/10 kV | 406 | 0.161 | 0.11 | 0.358 | cs | 185 | 0.00403 | MV
NA2XS2Y 1x240 RM/25 6/10 kV | 456 | 0.122 | 0.105 | 0.416 | cs | 240 | 0.00403 | MV
NA2XS2Y 1x150 RM/25 12/20 kV | 250 | 0.206 | 0.116 | 0.319 | cs | 150 | 0.00403 | MV
NA2XS2Y 1x120 RM/25 12/20 kV | 230 | 0.253 | 0.119 | 0.283 | cs | 120 | 0.00403 | MV
NA2XS2Y 1x70 RM/25 12/20 kV | 190 | 0.443 | 0.132 | 0.22 | cs | 70 | 0.00403 | MV
NA2XS2Y 1x150 RM/25 6/10 kV | 360 | 0.206 | 0.11 | 0.315 | cs | 150 | 0.00403 | MV
NA2XS2Y 1x120 RM/25 6/10 kV | 340 | 0.253 | 0.113 | 0.28 | cs | 120 | 0.00403 | MV
NA2XS2Y 1x70 RM/25 6/10 kV | 280 | 0.443 | 0.123 | 0.217 | cs | 70 | 0.00403 | MV
N2XS(FL)2Y 1x120 RM/35 64/110 kV | 112 | 0.153 | 0.166 | 0.366 | cs | 120 | 0.00393 | HV
N2XS(FL)2Y 1x185 RM/35 64/110 kV | 125 | 0.099 | 0.156 | 0.457 | cs | 185 | 0.00393 | HV
N2XS(FL)2Y 1x240 RM/35 64/110 kV | 135 | 0.075 | 0.149 | 0.526 | cs | 240 | 0.00393 | HV
N2XS(FL)2Y 1x300 RM/35 64/110 kV | 144 | 0.06 | 0.144 | 0.588 | cs | 300 | 0.00393 | HV
15-AL1/3-ST1A 0.4 | 11 | 1.8769 | 0.35 | 0.105 | ol | 16 | 0.00403 | LV
24-AL1/4-ST1A 0.4 | 11.25 | 1.2012 | 0.335 | 0.14 | ol | 24 | 0.00403 | LV
48-AL1/8-ST1A 0.4 | 12.2 | 0.5939 | 0.3 | 0.21 | ol | 48 | 0.00403 | LV
94-AL1/15-ST1A 0.4 | 13.2 | 0.306 | 0.29 | 0.35 | ol | 94 | 0.00403 | LV
34-AL1/6-ST1A 10.0 | 9.7 | 0.8342 | 0.36 | 0.17 | ol | 34 | 0.00403 | MV
48-AL1/8-ST1A 10.0 | 10.1 | 0.5939 | 0.35 | 0.21 | ol | 48 | 0.00403 | MV
70-AL1/11-ST1A 10.0 | 10.4 | 0.4132 | 0.339 | 0.29 | ol | 70 | 0.00403 | MV
94-AL1/15-ST1A 10.0 | 10.75 | 0.306 | 0.33 | 0.35 | ol | 94 | 0.00403 | MV
122-AL1/20-ST1A 10.0 | 11.1 | 0.2376 | 0.323 | 0.41 | ol | 122 | 0.00403 | MV
149-AL1/24-ST1A 10.0 | 11.25 | 0.194 | 0.315 | 0.47 | ol | 149 | 0.00403 | MV
34-AL1/6-ST1A 20.0 | 9.15 | 0.8342 | 0.382 | 0.17 | ol | 34 | 0.00403 | MV
48-AL1/8-ST1A 20.0 | 9.5 | 0.5939 | 0.372 | 0.21 | ol | 48 | 0.00403 | MV
70-AL1/11-ST1A 20.0 | 9.7 | 0.4132 | 0.36 | 0.29 | ol | 70 | 0.00403 | MV
94-AL1/15-ST1A 20.0 | 10 | 0.306 | 0.35 | 0.35 | ol | 94 | 0.00403 | MV
122-AL1/20-ST1A 20.0 | 10.3 | 0.2376 | 0.344 | 0.41 | ol | 122 | 0.00403 | MV
149-AL1/24-ST1A 20.0 | 10.5 | 0.194 | 0.337 | 0.47 | ol | 149 | 0.00403 | MV
184-AL1/30-ST1A 20.0 | 10.75 | 0.1571 | 0.33 | 0.535 | ol | 184 | 0.00403 | MV
243-AL1/39-ST1A 20.0 | 11 | 0.1188 | 0.32 | 0.645 | ol | 243 | 0.00403 | MV
48-AL1/8-ST1A 110.0 | 8 | 0.5939 | 0.46 | 0.21 | ol | 48 | 0.00403 | HV
70-AL1/11-ST1A 110.0 | 8.4 | 0.4132 | 0.45 | 0.29 | ol | 70 | 0.00403 | HV
94-AL1/15-ST1A 110.0 | 8.65 | 0.306 | 0.44 | 0.35 | ol | 94 | 0.00403 | HV
122-AL1/20-ST1A 110.0 | 8.5 | 0.2376 | 0.43 | 0.41 | ol | 122 | 0.00403 | HV
149-AL1/24-ST1A 110.0 | 8.75 | 0.194 | 0.41 | 0.47 | ol | 149 | 0.00403 | HV
184-AL1/30-ST1A 110.0 | 8.8 | 0.1571 | 0.4 | 0.535 | ol | 184 | 0.00403 | HV
243-AL1/39-ST1A 110.0 | 9 | 0.1188 | 0.39 | 0.645 | ol | 243 | 0.00403 | HV
305-AL1/39-ST1A 110.0 | 9.2 | 0.0949 | 0.38 | 0.74 | ol | 305 | 0.00403 | HV
490-AL1/64-ST1A 110.0 | 9.75 | 0.059 | 0.37 | 0.96 | ol | 490 | 0.00403 | HV
679-AL1/86-ST1A 110.0 | 9.95 | 0.042 | 0.36 | 1.15 | ol | 679 | 0.00403 | HV
490-AL1/64-ST1A 220.0 | 10 | 0.059 | 0.285 | 0.96 | ol | 490 | 0.00403 | HV
679-AL1/86-ST1A 220.0 | 11.7 | 0.042 | 0.275 | 1.15 | ol | 679 | 0.00403 | HV
490-AL1/64-ST1A 380.0 | 11 | 0.059 | 0.253 | 0.96 | ol | 490 | 0.00403 | HV
679-AL1/86-ST1A 380.0 | 14.6 | 0.042 | 0.25 | 1.15 | ol | 679 | 0.00403 | HV

## trafo_std_types
| i0_percent | pfe_kw | vkr_percent | sn_mva | vn_lv_kv | vn_hv_kv | vk_percent | shift_degree | vector_group | tap_side | tap_neutral | tap_min | tap_max | tap_step_degree | tap_step_percent | tap_phase_shifter
160 MVA 380/110 kV | 0.06 | 60 | 0.25 | 160 | 110 | 380 | 12.2 | 0 | Yy0 | hv | 0 | -9 | 9 | 0 | 1.5 | FALSE
100 MVA 220/110 kV | 0.06 | 55 | 0.26 | 100 | 110 | 220 | 12 | 0 | Yy0 | hv | 0 | -9 | 9 | 0 | 1.5 | FALSE
63 MVA 110/20 kV | 0.04 | 22 | 0.32 | 63 | 20 | 110 | 18 | 150 | YNd5 | hv | 0 | -9 | 9 | 0 | 1.5 | FALSE
40 MVA 110/20 kV | 0.05 | 18 | 0.34 | 40 | 20 | 110 | 16.2 | 150 | YNd5 | hv | 0 | -9 | 9 | 0 | 1.5 | FALSE
25 MVA 110/20 kV | 0.07 | 14 | 0.41 | 25 | 20 | 110 | 12 | 150 | YNd5 | hv | 0 | -9 | 9 | 0 | 1.5 | FALSE
63 MVA 110/10 kV | 0.04 | 22 | 0.32 | 63 | 10 | 110 | 18 | 150 | YNd5 | hv | 0 | -9 | 9 | 0 | 1.5 | FALSE
40 MVA 110/10 kV | 0.05 | 18 | 0.34 | 40 | 10 | 110 | 16.2 | 150 | YNd5 | hv | 0 | -9 | 9 | 0 | 1.5 | FALSE
25 MVA 110/10 kV | 0.07 | 14 | 0.41 | 25 | 10 | 110 | 12 | 150 | YNd5 | hv | 0 | -9 | 9 | 0 | 1.5 | FALSE
0.25 MVA 20/0.4 kV | 0.32 | 0.8 | 1.44 | 0.25 | 0.4 | 20 | 6 | 150 | Yzn5 | hv | 0 | -2 | 2 | 0 | 2.5 | FALSE
0.4 MVA 20/0.4 kV | 0.3375 | 1.35 | 1.425 | 0.4 | 0.4 | 20 | 6 | 150 | Dyn5 | hv | 0 | -2 | 2 | 0 | 2.5 | FALSE
0.63 MVA 20/0.4 kV | 0.2619 | 1.65 | 1.206 | 0.63 | 0.4 | 20 | 6 | 150 | Dyn5 | hv | 0 | -2 | 2 | 0 | 2.5 | FALSE
0.25 MVA 10/0.4 kV | 0.24 | 0.6 | 1.2 | 0.25 | 0.4 | 10 | 4 | 150 | Dyn5 | hv | 0 | -2 | 2 | 0 | 2.5 | FALSE
0.4 MVA 10/0.4 kV | 0.2375 | 0.95 | 1.325 | 0.4 | 0.4 | 10 | 4 | 150 | Dyn5 | hv | 0 | -2 | 2 | 0 | 2.5 | FALSE
0.63 MVA 10/0.4 kV | 0.1873 | 1.18 | 1.0794 | 0.63 | 0.4 | 10 | 4 | 150 | Dyn5 | hv | 0 | -2 | 2 | 0 | 2.5 | FALSE

## trafo3w_std_types
| sn_hv_mva | sn_mv_mva | sn_lv_mva | vn_hv_kv | vn_mv_kv | vn_lv_kv | vk_hv_percent | vk_mv_percent | vk_lv_percent | vkr_hv_percent | vkr_mv_percent | vkr_lv_percent | pfe_kw | i0_percent | shift_mv_degree | shift_lv_degree | vector_group | tap_side | tap_neutral | tap_min | tap_max | tap_step_percent
63/25/38 MVA 110/20/10 kV | 63 | 25 | 38 | 110 | 20 | 10 | 10.4 | 10.4 | 10.4 | 0.28 | 0.32 | 0.35 | 35 | 0.89 | 0 | 0 | YN0yn0yn0 | hv | 0 | -10 | 10 | 1.2
63/25/38 MVA 110/10/10 kV | 63 | 25 | 38 | 110 | 10 | 10 | 10.4 | 10.4 | 10.4 | 0.28 | 0.32 | 0.35 | 35 | 0.89 | 0 | 0 | YN0yn0yn0 | hv | 0 | -10 | 10 | 1.2

## fuse_std_types
| fuse_type | i_rated_a | t_avg | t_min | t_total | x_avg | x_min | x_total
HV 100A | HV 100A | 100 | 0 | [10.0, 3.64, 0.854, 0.281, 0.1, 0.0531, 0.022, 0.01] | [10.0, 4.267, 1.21, 0.403, 0.1, 0.058, 0.022, 0.01] | 0 | [300.0, 350.0, 450.0, 550.0, 700.0, 850.0, 1200.0, 1752.0] | [600.0, 700.0, 900.0, 1150.0, 1665.0, 2000.0, 3000.0, 4313.0]
HV 10A | HV 10A | 10 | 0 | [10.0, 1675.0, 0.344, 0.156, 0.1, 0.0417, 0.0171, 0.01] | [10.0, 1.3, 0.3, 0.155, 0.1, 0.0555, 0.023, 0.01] | 0 | [30.0, 32.0, 35.0, 37.0, 39.0, 50.0, 70.0, 88.0] | [60.0, 70.0, 80.0, 87.0, 94.0, 110.0, 150.0, 216.0]
HV 125A | HV 125A | 125 | 0 | [10.0, 1.82, 0.344, 0.1, 0.0467, 0.0269, 0.01] | [10.0, 2.478, 0.426, 0.1, 0.0427, 0.0211, 0.01] | 0 | [375.0, 500.0, 700.0, 925.0, 1200.0, 1500.0, 2341.0] | [750.0, 1000.0, 1500.0, 2200.0, 3000.0, 4000.0, 5765.0]
HV 160A | HV 160A | 160 | 0 | [10.0, 4.15, 1.03, 0.198, 0.1, 0.051, 0.0172, 0.01] | [10.0, 2.3, 0.734, 0.274, 0.1, 0.046, 0.0177, 0.01] | 0 | [480.0, 550.0, 700.0, 1000.0, 1260.0, 1600.0, 2500.0, 3227.0] | [960.0, 1300.0, 1700.0, 2200.0, 2996.0, 4000.0, 6000.0, 7946.0]
HV 16A | HV 16A | 16 | 0 | [10.0, 0.352, 0.164, 0.1, 0.0649, 0.0342, 0.01] | [10.0, 2.34, 0.722, 0.181, 0.1, 0.055, 0.0296, 0.01] | 0 | [48.0, 60.0, 65.0, 71.0, 80.0, 100.0, 162.0] | [96.0, 110.0, 125.0, 150.0, 168.0, 200.0, 250.0, 398.0]
HV 200A | HV 200A | 200 | 0 | [10.0, 4.267, 1.21, 0.403, 0.1, 0.058, 0.022, 0.01] | [10.0, 3.73, 1.654, 0.328, 0.1, 0.0531, 0.019, 0.01] | 0 | [600.0, 700.0, 900.0, 1150.0, 1665.0, 2000.0, 3000.0, 4313.0] | [1200.0, 1500.0, 1800.0, 2700.0, 3960.0, 5000.0, 7500.0, 10620.0]
HV 20A | HV 20A | 20 | 0 | [10.0, 1.3, 0.3, 0.155, 0.1, 0.0555, 0.023, 0.01] | [10.0, 1.3, 0.161, 0.1, 0.0611, 0.0399, 0.0141, 0.01] | 0 | [60.0, 70.0, 80.0, 87.0, 94.0, 110.0, 150.0, 216.0] | [120.0, 150.0, 200.0, 223.0, 260.0, 300.0, 450.0, 532.0]
HV 25A | HV 25A | 25 | 0 | [10.0, 2.512, 0.833, 0.299, 0.1, 0.0372, 0.0223, 0.01] | [10.0, 3.125, 0.597, 0.198, 0.1, 0.0378, 0.022, 0.01] | 0 | [75.0, 82.0, 90.0, 100.0, 124.0, 170.0, 200.0, 289.0] | [150.0, 170.0, 210.0, 250.0, 294.0, 400.0, 500.0, 711.0]
HV 31.5A | HV 31.5A | 31.5 | 0 | [10.0, 2.34, 0.722, 0.181, 0.1, 0.055, 0.0296, 0.01] | [10.0, 2.84, 0.368, 0.164, 0.1, 0.0621, 0.0378, 0.0195, 0.01] | 0 | [95.0, 110.0, 125.0, 150.0, 165.0, 200.0, 250.0, 390.0] | [189.0, 220.0, 300.0, 350.0, 393.0, 450.0, 530.0, 700.0, 960.0]
HV 40A | HV 40A | 40 | 0 | [10.0, 1.3, 0.161, 0.1, 0.0611, 0.0399, 0.0141, 0.01] | [10.0, 2.05, 0.369, 0.198, 0.1, 0.051, 0.0298, 0.01] | 0 | [120.0, 150.0, 200.0, 223.0, 260.0, 300.0, 450.0, 532.0] | [240.0, 300.0, 400.0, 450.0, 530.0, 650.0, 800.0, 1311.0]
HV 50A | HV 50A | 50 | 0 | [10.0, 3.215, 0.597, 0.198, 0.1, 0.0378, 0.022, 0.01] | [10.0, 3.64, 0.854, 0.281, 0.1, 0.0531, 0.022, 0.01] | 0 | [150.0, 170.0, 210.0, 250.0, 294.0, 400.0, 500.0, 711.0] | [300.0, 350.0, 450.0, 550.0, 700.0, 850.0, 1200.0, 1752.0]
HV 6.3A | HV 6.3A | 6.3 | 0 | [10.0, 1.39, 0.344, 0.168, 0.1, 0.056, 0.0263, 0.01] | [10.0, 1.711, 0.516, 0.198, 0.1, 0.0634, 0.0303, 0.01] | 0 | [19.0, 19.5, 20.4, 20.8, 22.0, 25.0, 32.0, 48.0] | [38.0, 40.0, 43.0, 48.0, 53.0, 60.0, 75.0, 118.0]
HV 63A | HV 63A | 63 | 0 | [10.0, 2.84, 0.368, 0.164, 0.1, 0.0621, 0.0378, 0.0195, 0.01] | [10.0, 1.82, 0.344, 0.1, 0.0467, 0.0269, 0.01] | 0 | [189.0, 220.0, 300.0, 350.0, 393.0, 450.0, 530.0, 700.0, 961.0] | [378.0, 500.0, 700.0, 934.0, 1200.0, 1500.0, 2366.0]
HV 80A | HV 80A | 80 | 0 | [10.0, 2.05, 0.369, 0.198, 0.1, 0.051, 0.0298, 0.01] | [10.0, 4.15, 1.03, 0.198, 0.1, 0.051, 0.0172, 0.01] | 0 | [240.0, 300.0, 400.0, 450.0, 530.0, 650.0, 800.0, 1311.0] | [480.0, 550.0, 700.0, 1000.0, 1260.0, 1600.0, 2500.0, 3227.0]
Siemens NH-1-100 | Siemens NH-1-100 | 100 | [5400.0, 2000.0, 400.0, 20.0, 1.0, 0.2, 0.012, 0.004] | 0 | 0 | [150.0, 190.0, 250.0, 430.0, 900.0, 1250.0, 2700.0, 3600.0] | 0 | 0
Siemens NH-1-125 | Siemens NH-1-125 | 125 | [4800.0, 120.0, 7.0, 0.1, 0.004] | 0 | 0 | [180.0, 400.0, 740.0, 2000.0, 4250.0] | 0 | 0
Siemens NH-1-16 | Siemens NH-1-16 | 16 | [4000.0, 400.0, 2.0, 0.1, 0.04, 0.01] | 0 | 0 | [26.0, 35.0, 75.0, 150.0, 200.0, 300.0] | 0 | 0
Siemens NH-1-160 | Siemens NH-1-160 | 160 | [4800.0, 120.0, 7.0, 0.1, 0.004] | 0 | 0 | [210.0, 500.0, 900.0, 2300.0, 5000.0] | 0 | 0
Siemens NH-1-25 | Siemens NH-1-25 | 25 | [4000.0, 1000.0, 10.0, 0.2, 0.02, 0.01] | 0 | 0 | [40.0, 50.0, 100.0, 210.0, 400.0, 500.0] | 0 | 0
Siemens NH-1-50 | Siemens NH-1-50 | 50 | [4000.0, 40.0, 4.0, 1.0, 0.02, 0.01] | 0 | 0 | [86.0, 200.0, 300.0, 400.0, 1000.0, 1280.0] | 0 | 0
Siemens NH-1-63 | Siemens NH-1-63 | 63 | [4000.0, 100.0, 10.0, 2.0, 0.04, 0.01] | 0 | 0 | [100.0, 200.0, 300.0, 400.0, 1000.0, 1500.0] | 0 | 0
Siemens NH-1-80 | Siemens NH-1-80 | 80 | [4800.0, 120.0, 7.0, 0.1, 0.01] | 0 | 0 | [150.58, 250.0, 450.0, 1150.0, 2470.0] | 0 | 0
Siemens NH-2-1000 | Siemens NH-2-1000 | 1000 | [4800.0, 120.0, 7.0, 0.1, 0.004] | 0 | 0 | [1900.0, 3500.0, 8400.0, 24000.0, 52000.0] | 0 | 0
Siemens NH-2-200 | Siemens NH-2-200 | 200 | [4800.0, 120.0, 7.0, 0.1, 0.004] | 0 | 0 | [280.0, 650.0, 1200.0, 3000.0, 7000.0] | 0 | 0
Siemens NH-2-224 | Siemens NH-2-224 | 224 | [4800.0, 120.0, 7.0, 0.2, 0.04, 0.004] | 0 | 0 | [400.0, 750.0, 1453.0, 3025.0, 4315.0, 7600.0] | 0 | 0
Siemens NH-2-250 | Siemens NH-2-250 | 250 | [4800.0, 120.0, 7.0, 0.1, 0.004] | 0 | 0 | [450.0, 800.0, 1650.0, 4000.0, 8500.0] | 0 | 0
Siemens NH-2-315 | Siemens NH-2-315 | 315 | [4800.0, 120.0, 7.0, 0.1, 0.004] | 0 | 0 | [550.0, 920.0, 1900.0, 5000.0, 11000.0] | 0 | 0
Siemens NH-2-355 | Siemens NH-2-355 | 355 | [4800.0, 120.0, 6.0, 0.1, 0.004] | 0 | 0 | [650.0, 1116.27, 2350.0, 5840.0, 12790.0] | 0 | 0
Siemens NH-2-400 | Siemens NH-2-400 | 400 | [4800.0, 120.0, 7.0, 0.1, 0.004] | 0 | 0 | [720.0, 1350.0, 2800.0, 6500.0, 15000.0] | 0 | 0
Siemens NH-2-425 | Siemens NH-2-425 | 425 | [4800.0, 120.0, 7.0, 0.1, 0.004] | 0 | 0 | [850.0, 1500.0, 3050.0, 7500.0, 16500.0] | 0 | 0
Siemens NH-2-630 | Siemens NH-2-630 | 630 | [4800.0, 120.0, 7.0, 0.1, 0.004] | 0 | 0 | [1200.0, 2000.0, 4800.0, 12000.0, 26000.0] | 0 | 0

## res_bus
| vm_pu | va_degree | p_mw | q_mvar
0 | 0.98868 | -0.21791 | 0.0091622 | 0.0022963
1 | 0.98898 | -0.21205 | 0 | 0
2 | 0.98918 | -0.20822 | 0 | 0
3 | 0.99232 | -0.14719 | 0 | 0
4 | 0.99382 | -0.11843 | 0 | 0
5 | 0.99163 | -0.16053 | 0 | 0
6 | 0.99228 | -0.14813 | 0.0055481 | 0.0013905
7 | 0.99506 | -0.094494 | 0 | 0
8 | 1 | 0 | -0.235 | -0.059332
9 | 0.99497 | -0.096187 | 0.0027723 | 0.00069481
10 | 0.99998 | -0.00047183 | 0 | 0
11 | 0.9983 | -0.032271 | 0.0033388 | 0.00083679
12 | 0.98338 | -0.32014 | 0 | 0
13 | 0.98333 | -0.32117 | 0.0086099 | 0.0021578
14 | 0.98375 | -0.31293 | 0 | 0
15 | 0.99373 | -0.12008 | 0.0034547 | 0.00086583
16 | 0.98906 | -0.2104 | 0.010613 | 0.00266
17 | 0.98979 | -0.19633 | 0.0069357 | 0.0017383
18 | 0.99261 | -0.14142 | 0 | 0
19 | 0.99256 | -0.14236 | 0.0071248 | 0.0017856
20 | 0.99264 | -0.14078 | 0 | 0
21 | 0.99075 | -0.17741 | 0 | 0
22 | 0.99069 | -0.17863 | 0 | 0
23 | 0.99107 | -0.17132 | 0 | 0
24 | 0.99062 | -0.18002 | 0.0038201 | 0.0009574
25 | 0.99125 | -0.16801 | 0 | 0
26 | 0.99048 | -0.18294 | 0.0076388 | 0.0019145
27 | 0.98974 | -0.19726 | 0 | 0
28 | 0.98918 | -0.20819 | 0 | 0
29 | 0.98989 | -0.19433 | 0.0067887 | 0.0017014
30 | 0.98911 | -0.20889 | 0 | 0
31 | 0.98897 | -0.21165 | 0.0055218 | 0.0013839
32 | 0.98913 | -0.20849 | 0 | 0
33 | 0.99158 | -0.16149 | 0 | 0
34 | 0.99185 | -0.1562 | 0 | 0
35 | 0.99115 | -0.16972 | 0.0020548 | 0.00051499
36 | 0.99062 | -0.18009 | 0.0026829 | 0.0006724
37 | 0.98911 | -0.20896 | 0 | 0
38 | 0.98885 | -0.21403 | 0.0049584 | 0.0012427
39 | 0.9853 | -0.28262 | 0.0077973 | 0.0019542
40 | 0.98315 | -0.32458 | 0.011019 | 0.0027617
41 | 0.98899 | -0.2118 | 0 | 0
42 | 0.98908 | -0.21007 | 0.0016666 | 0.00041768
43 | 0.98883 | -0.21485 | 0.0065847 | 0.0016503
44 | 0.98907 | -0.21025 | 0.0020169 | 0.00050549
45 | 0.99101 | -0.17255 | 0.0099984 | 0.0025058
46 | 0.99034 | -0.18559 | 0 | 0
47 | 0.99031 | -0.18614 | 0.0020028 | 0.00050195
48 | 0.99493 | -0.097081 | 0.0046861 | 0.0011745
49 | 0.99976 | -0.004695 | 0.010569 | 0.0026489
50 | 0.99394 | -0.11575 | 0 | 0
51 | 0.9932 | -0.13004 | 0 | 0
52 | 0.99318 | -0.13048 | 0.0044489 | 0.001115
53 | 0.99234 | -0.14667 | 0.0052767 | 0.0013225
54 | 0.99279 | -0.13775 | 0 | 0
55 | 0.99061 | -0.18016 | 0.0026126 | 0.00065479
56 | 0.98939 | -0.20358 | 0.0039167 | 0.00098162
57 | 0.99182 | -0.15669 | 0.0044865 | 0.0011244
58 | 0.98871 | -0.21669 | 0.004644 | 0.0011639
59 | 0.98664 | -0.2566 | 0 | 0
60 | 0.98282 | -0.33107 | 0.01781 | 0.0044637
61 | 0.98904 | -0.21085 | 0.0020157 | 0.00050519
62 | 0.98277 | -0.33203 | 0.0051549 | 0.0012919
63 | 0.98902 | -0.21124 | 0.0020155 | 0.00050513
64 | 0.98901 | -0.21142 | 0.0020165 | 0.00050538
65 | 0.99278 | -0.13801 | 0.0027211 | 0.00068198
66 | 0.99267 | -0.14007 | 0 | 0
67 | 0.99066 | -0.17882 | 0 | 0
68 | 0.99237 | -0.14602 | 0.012198 | 0.0030572
69 | 0.99001 | -0.19151 | 0.0033089 | 0.0008293
70 | 0.98973 | -0.19678 | 0.011128 | 0.002789
71 | 0.98727 | -0.24447 | 0 | 0
72 | 0.99998 | 149.9956 | 0 | 0

## res_line
| p_from_mw | q_from_mvar | p_to_mw | q_to_mvar | pl_mw | ql_mvar | i_from_ka | i_to_ka | i_ka | vm_from_pu | va_from_degree | vm_to_pu | va_to_degree | loading_percent
0 | -0.0091622 | -0.0022963 | 0.0091647 | 0.0022974 | 2.5614e-06 | 1.1785e-06 | 0.01379 | 0.013789 | 0.01379 | 0.98868 | -0.21791 | 0.98898 | -0.21205 | 3.7884
1 | -0.0091647 | -0.0022974 | 0.0091664 | 0.0022982 | 1.6727e-06 | 7.6946e-07 | 0.013789 | 0.013789 | 0.013789 | 0.98898 | -0.21205 | 0.98918 | -0.20822 | 3.7883
2 | 0.010615 | 0.0026605 | -0.010613 | -0.00266 | 1.1036e-06 | 5.5817e-07 | 0.015968 | 0.015968 | 0.015968 | 0.98918 | -0.20822 | 0.98906 | -0.2104 | 4.3867
3 | -0.019781 | -0.0049587 | 0.019792 | 0.0049655 | 1.1213e-05 | 6.7426e-06 | 0.029757 | 0.029757 | 0.029757 | 0.98918 | -0.20822 | 0.98979 | -0.19633 | 8.175
4 | -0.075179 | -0.018904 | 0.075282 | 0.01897 | 0.00010343 | 6.5913e-05 | 0.11275 | 0.11275 | 0.11275 | 0.99232 | -0.14719 | 0.99382 | -0.11843 | 30.9765
5 | 0.06963 | 0.017514 | -0.069586 | -0.017486 | 4.4363e-05 | 2.8252e-05 | 0.10443 | 0.10443 | 0.10443 | 0.99232 | -0.14719 | 0.99163 | -0.16053 | 28.6909
6 | 0.0055484 | 0.0013905 | -0.0055481 | -0.0013905 | 2.4856e-07 | 3.5382e-08 | 0.0083199 | 0.0083199 | 0.0083199 | 0.99232 | -0.14719 | 0.99228 | -0.14813 | 2.2857
7 | 0.003455 | 0.00086566 | -0.0034547 | -0.00086583 | 2.7264e-07 | -1.7751e-07 | 0.005173 | 0.0051731 | 0.0051731 | 0.99382 | -0.11843 | 0.99373 | -0.12008 | 1.4212
8 | -0.078737 | -0.019836 | 0.078827 | 0.019893 | 9.0236e-05 | 5.7527e-05 | 0.11793 | 0.11793 | 0.11793 | 0.99382 | -0.11843 | 0.99506 | -0.094494 | 32.3976
9 | 0.035165 | 0.0088337 | -0.035153 | -0.0088258 | 1.2536e-05 | 7.8681e-06 | 0.052775 | 0.052775 | 0.052775 | 0.99163 | -0.16053 | 0.99125 | -0.16801 | 14.4987
10 | 0.034421 | 0.0086518 | -0.034384 | -0.0086288 | 3.6773e-05 | 2.3061e-05 | 0.051659 | 0.051659 | 0.051659 | 0.99163 | -0.16053 | 0.99048 | -0.18294 | 14.1922
11 | -0.086287 | -0.021763 | 0.086679 | 0.022013 | 0.00039225 | 0.00025022 | 0.12908 | 0.12908 | 0.12908 | 0.99506 | -0.094494 | 1 | 0 | 35.4621
12 | 0.0074593 | 0.0018695 | -0.0074587 | -0.0018693 | 6.0147e-07 | 2.1751e-07 | 0.011155 | 0.011155 | 0.011155 | 0.99506 | -0.094494 | 0.99497 | -0.096187 | 3.0645
13 | 0.010572 | 0.0026501 | -0.010571 | -0.00265 | 2.3766e-07 | 1.185e-07 | 0.015731 | 0.015731 | 0.015731 | 1 | 0 | 0.99998 | -0.00047183 | 4.3217
14 | 0.1361 | 0.034669 | -0.13589 | -0.034533 | 0.00021152 | 0.00013519 | 0.20272 | 0.20272 | 0.20272 | 1 | 0 | 0.9983 | -0.032271 | 55.6913
15 | 0.0046863 | 0.0011744 | -0.0046861 | -0.0011745 | 1.9975e-07 | -1.2994e-08 | 0.0070085 | 0.0070086 | 0.0070086 | 0.99497 | -0.096187 | 0.99493 | -0.097081 | 1.9254
16 | 0.010571 | 0.00265 | -0.010569 | -0.0026489 | 2.1268e-06 | 1.0606e-06 | 0.015731 | 0.015731 | 0.015731 | 0.99998 | -0.00047183 | 0.99976 | -0.004695 | 4.3217
17 | 0.13255 | 0.033697 | -0.13202 | -0.033358 | 0.00053065 | 0.00033914 | 0.19774 | 0.19774 | 0.19774 | 0.9983 | -0.032271 | 0.99394 | -0.11575 | 54.3242
18 | 0.0086103 | 0.002158 | -0.0086099 | -0.0021578 | 4.2625e-07 | 1.8785e-07 | 0.013029 | 0.013029 | 0.013029 | 0.98338 | -0.32014 | 0.98333 | -0.32117 | 3.5794
19 | -0.0086103 | -0.002158 | 0.0086133 | 0.0021593 | 2.9575e-06 | 1.3031e-06 | 0.013029 | 0.013029 | 0.013029 | 0.98338 | -0.32014 | 0.98375 | -0.31293 | 3.5794
20 | -0.042624 | -0.010693 | 0.042686 | 0.010732 | 6.1676e-05 | 3.897e-05 | 0.064477 | 0.064477 | 0.064477 | 0.98375 | -0.31293 | 0.9853 | -0.28262 | 17.7135
21 | 0.034011 | 0.0085336 | -0.033992 | -0.0085217 | 1.8884e-05 | 1.1844e-05 | 0.051448 | 0.051448 | 0.051448 | 0.98375 | -0.31293 | 0.98315 | -0.32458 | 14.1342
22 | -0.026728 | -0.0067037 | 0.026745 | 0.0067143 | 1.7071e-05 | 1.0563e-05 | 0.040184 | 0.040184 | 0.040184 | 0.98979 | -0.19633 | 0.99048 | -0.18294 | 11.0395
23 | 0.0071251 | 0.0017857 | -0.0071248 | -0.0017856 | 3.1835e-07 | 1.0756e-07 | 0.010681 | 0.010681 | 0.010681 | 0.99261 | -0.14142 | 0.99256 | -0.14236 | 2.9344
24 | -0.0071251 | -0.0017857 | 0.0071253 | 0.0017858 | 2.1713e-07 | 7.3358e-08 | 0.010681 | 0.010681 | 0.010681 | 0.99261 | -0.14142 | 0.99264 | -0.14078 | 2.9344
25 | 0.020958 | 0.0052591 | -0.020953 | -0.0052555 | 5.8799e-06 | 3.5579e-06 | 0.03142 | 0.03142 | 0.03142 | 0.99264 | -0.14078 | 0.99234 | -0.14667 | 8.6319
26 | -0.028084 | -0.0070449 | 0.028098 | 0.0070538 | 1.4384e-05 | 8.9261e-06 | 0.042101 | 0.042101 | 0.042101 | 0.99264 | -0.14078 | 0.9932 | -0.13004 | 11.5662
27 | 0.0026832 | 0.00067189 | -0.0026831 | -0.00067212 | 1.5594e-07 | -2.2993e-07 | 0.0040298 | 0.0040299 | 0.0040299 | 0.99075 | -0.17741 | 0.99069 | -0.17863 | 1.1071
28 | -0.0091168 | -0.0022843 | 0.0091194 | 0.0022855 | 2.6439e-06 | 1.2076e-06 | 0.013692 | 0.013692 | 0.013692 | 0.99075 | -0.17741 | 0.99107 | -0.17132 | 3.7616
29 | 0.0064335 | 0.0016124 | -0.0064327 | -0.0016122 | 7.993e-07 | 2.176e-07 | 0.0096626 | 0.0096627 | 0.0096627 | 0.99075 | -0.17741 | 0.99062 | -0.18002 | 2.6546
30 | 0.0026831 | 0.00067212 | -0.0026829 | -0.0006724 | 1.8742e-07 | -2.7627e-07 | 0.0040299 | 0.00403 | 0.00403 | 0.99069 | -0.17863 | 0.99062 | -0.18009 | 1.1071
31 | -0.0091194 | -0.0022855 | 0.0091201 | 0.0022858 | 6.9449e-07 | 3.1717e-07 | 0.013692 | 0.013692 | 0.013692 | 0.99107 | -0.17132 | 0.99115 | -0.16972 | 3.7616
32 | 0.0026127 | 0.00065476 | -0.0026126 | -0.00065479 | 1.8018e-08 | -2.8631e-08 | 0.0039245 | 0.0039245 | 0.0039245 | 0.99062 | -0.18002 | 0.99061 | -0.18016 | 1.0782
33 | 0.035153 | 0.0088258 | -0.035145 | -0.008821 | 7.6197e-06 | 4.7826e-06 | 0.052775 | 0.052775 | 0.052775 | 0.99125 | -0.16801 | 0.99101 | -0.17255 | 14.4988
34 | 0.016328 | 0.0040951 | -0.016319 | -0.0040902 | 8.5004e-06 | 4.9571e-06 | 0.024549 | 0.024549 | 0.024549 | 0.98974 | -0.19726 | 0.98918 | -0.20819 | 6.7442
35 | -0.016328 | -0.0040951 | 0.01633 | 0.0040965 | 2.281e-06 | 1.3301e-06 | 0.024549 | 0.024549 | 0.024549 | 0.98974 | -0.19726 | 0.98989 | -0.19433 | 6.7442
36 | 0.0080657 | 0.0020215 | -0.0080649 | -0.0020212 | 7.9464e-07 | 3.2381e-07 | 0.012133 | 0.012133 | 0.012133 | 0.98918 | -0.20819 | 0.98907 | -0.21025 | 3.3333
37 | 0.0082535 | 0.0020687 | -0.0082528 | -0.0020684 | 7.3892e-07 | 3.0884e-07 | 0.012416 | 0.012416 | 0.012416 | 0.98918 | -0.20819 | 0.98908 | -0.21007 | 3.4109
38 | -0.023119 | -0.0057979 | 0.023128 | 0.0058038 | 9.638e-06 | 5.8946e-06 | 0.034754 | 0.034754 | 0.034754 | 0.98989 | -0.19433 | 0.99034 | -0.18559 | 9.5477
39 | 0.0055225 | 0.001384 | -0.0055218 | -0.0013839 | 7.2667e-07 | 1.0479e-07 | 0.008308 | 0.0083082 | 0.0083082 | 0.98911 | -0.20889 | 0.98897 | -0.21165 | 2.2825
40 | -0.0055225 | -0.001384 | 0.0055226 | 0.001384 | 1.0589e-07 | 1.526e-08 | 0.008308 | 0.008308 | 0.008308 | 0.98911 | -0.20889 | 0.98913 | -0.20849 | 2.2824
41 | -0.015128 | -0.0037918 | 0.015132 | 0.0037938 | 3.5374e-06 | 2.0301e-06 | 0.022758 | 0.022758 | 0.022758 | 0.98913 | -0.20849 | 0.98939 | -0.20358 | 6.2523
42 | 0.0096055 | 0.0024078 | -0.0096053 | -0.0024077 | 2.1675e-07 | 1.0319e-07 | 0.01445 | 0.01445 | 0.01445 | 0.98913 | -0.20849 | 0.98911 | -0.20896 | 3.9699
43 | -0.011179 | -0.0028031 | 0.011182 | 0.0028045 | 2.8208e-06 | 1.4605e-06 | 0.016777 | 0.016777 | 0.016777 | 0.99158 | -0.16149 | 0.99185 | -0.1562 | 4.609
44 | 0.011179 | 0.0028031 | -0.011175 | -0.0028008 | 4.3838e-06 | 2.2701e-06 | 0.016777 | 0.016777 | 0.016777 | 0.99158 | -0.16149 | 0.99115 | -0.16972 | 4.6091
45 | 0.0044866 | 0.0011244 | -0.0044865 | -0.0011244 | 1.0552e-07 | -1.2623e-08 | 0.006731 | 0.006731 | 0.006731 | 0.99185 | -0.1562 | 0.99182 | -0.15669 | 1.8492
46 | -0.015669 | -0.0039289 | 0.015676 | 0.003933 | 7.1187e-06 | 4.1124e-06 | 0.023508 | 0.023508 | 0.023508 | 0.99185 | -0.1562 | 0.99234 | -0.14667 | 6.4582
47 | 0.0096053 | 0.0024077 | -0.009603 | -0.0024065 | 2.3185e-06 | 1.1039e-06 | 0.01445 | 0.01445 | 0.01445 | 0.98911 | -0.20896 | 0.98885 | -0.21403 | 3.9699
48 | 0.0046446 | 0.0011639 | -0.004644 | -0.0011639 | 5.9014e-07 | -3.5527e-08 | 0.0069891 | 0.0069893 | 0.0069893 | 0.98885 | -0.21403 | 0.98871 | -0.21669 | 1.9201
49 | -0.050483 | -0.012686 | 0.050546 | 0.012726 | 6.2803e-05 | 3.9826e-05 | 0.076252 | 0.076252 | 0.076252 | 0.9853 | -0.28262 | 0.98664 | -0.2566 | 20.9484
50 | 0.022973 | 0.00576 | -0.022966 | -0.0057557 | 7.1022e-06 | 4.3468e-06 | 0.034771 | 0.034771 | 0.034771 | 0.98315 | -0.32458 | 0.98282 | -0.33107 | 9.5524
51 | -0.0065857 | -0.0016506 | 0.0065862 | 0.0016507 | 5.4295e-07 | 1.5824e-07 | 0.0099086 | 0.0099086 | 0.0099086 | 0.98899 | -0.2118 | 0.98908 | -0.21007 | 2.7222
52 | 0.0065857 | 0.0016506 | -0.0065847 | -0.0016503 | 9.5663e-07 | 2.7889e-07 | 0.0099086 | 0.0099088 | 0.0099088 | 0.98899 | -0.2118 | 0.98883 | -0.21485 | 2.7222
53 | 0.006048 | 0.0015157 | -0.0060478 | -0.0015156 | 1.7112e-07 | 3.878e-08 | 0.0090989 | 0.0090989 | 0.0090989 | 0.98907 | -0.21025 | 0.98904 | -0.21085 | 2.4997
54 | 0.025147 | 0.0063152 | -0.025131 | -0.0063056 | 1.5628e-05 | 9.6253e-06 | 0.037763 | 0.037763 | 0.037763 | 0.99101 | -0.17255 | 0.99034 | -0.18559 | 10.3744
55 | 0.0020029 | 0.00050178 | -0.0020028 | -0.00050195 | 5.2685e-08 | -1.659e-07 | 0.0030093 | 0.0030093 | 0.0030093 | 0.99034 | -0.18559 | 0.99031 | -0.18614 | 0.82674
56 | 0.09945 | 0.025175 | -0.099345 | -0.025108 | 0.0001049 | 6.6973e-05 | 0.14897 | 0.14897 | 0.14897 | 0.99394 | -0.11575 | 0.99279 | -0.13775 | 40.9269
57 | 0.032569 | 0.0081827 | -0.032547 | -0.0081688 | 2.22e-05 | 1.3885e-05 | 0.048766 | 0.048766 | 0.048766 | 0.99394 | -0.11575 | 0.9932 | -0.13004 | 13.3974
58 | 0.004449 | 0.001115 | -0.0044489 | -0.001115 | 9.2268e-08 | -1.2617e-08 | 0.0066655 | 0.0066655 | 0.0066655 | 0.9932 | -0.13004 | 0.99318 | -0.13048 | 1.8312
59 | 0.0027212 | 0.00068193 | -0.0027211 | -0.00068198 | 3.409e-08 | -4.8849e-08 | 0.0040785 | 0.0040786 | 0.0040786 | 0.99279 | -0.13775 | 0.99278 | -0.13801 | 1.1205
60 | 0.012203 | 0.0030598 | -0.012202 | -0.003059 | 1.351e-06 | 7.2538e-07 | 0.018291 | 0.018291 | 0.018291 | 0.99279 | -0.13775 | 0.99267 | -0.14007 | 5.0249
61 | 0.08442 | 0.021366 | -0.084254 | -0.02126 | 0.00016608 | 0.00010593 | 0.1266 | 0.1266 | 0.1266 | 0.99279 | -0.13775 | 0.99066 | -0.17882 | 34.7815
62 | -0.019048 | -0.0047754 | 0.019059 | 0.004782 | 1.096e-05 | 6.5569e-06 | 0.028649 | 0.028649 | 0.028649 | 0.98939 | -0.20358 | 0.99001 | -0.19151 | 7.8706
63 | -0.050546 | -0.012726 | 0.050575 | 0.012744 | 2.9329e-05 | 1.8599e-05 | 0.076252 | 0.076252 | 0.076252 | 0.98664 | -0.2566 | 0.98727 | -0.24447 | 20.9484
64 | 0.0051551 | 0.001292 | -0.0051549 | -0.0012919 | 2.3527e-07 | 2.007e-08 | 0.007805 | 0.0078051 | 0.0078051 | 0.98282 | -0.33107 | 0.98277 | -0.33203 | 2.1443
65 | 0.0040321 | 0.0010104 | -0.004032 | -0.0010105 | 7.603e-08 | -2.2044e-08 | 0.0060663 | 0.0060663 | 0.0060663 | 0.98904 | -0.21085 | 0.98902 | -0.21124 | 1.6666
66 | 0.0020165 | 0.00050533 | -0.0020165 | -0.00050538 | 1.7008e-08 | -5.2347e-08 | 0.0030339 | 0.0030339 | 0.0030339 | 0.98902 | -0.21124 | 0.98901 | -0.21142 | 0.83349
67 | 0.012202 | 0.003059 | -0.012198 | -0.0030572 | 3.4582e-06 | 1.857e-06 | 0.018291 | 0.018291 | 0.018291 | 0.99267 | -0.14007 | 0.99237 | -0.14602 | 5.025
68 | 0.061872 | 0.015641 | -0.061819 | -0.015607 | 5.3238e-05 | 3.3861e-05 | 0.092983 | 0.092983 | 0.092983 | 0.99066 | -0.17882 | 0.98973 | -0.19678 | 25.5447
69 | 0.022382 | 0.0056195 | -0.022368 | -0.0056113 | 1.3538e-05 | 8.2534e-06 | 0.033622 | 0.033622 | 0.033622 | 0.99066 | -0.17882 | 0.99001 | -0.19151 | 9.2369
70 | 0.050691 | 0.012818 | -0.050575 | -0.012744 | 0.00011565 | 7.3338e-05 | 0.076252 | 0.076252 | 0.076252 | 0.98973 | -0.19678 | 0.98727 | -0.24447 | 20.9484

## res_trafo
| p_hv_mw | q_hv_mvar | p_lv_mw | q_lv_mvar | pl_mw | ql_mvar | i_hv_ka | i_lv_ka | vm_hv_pu | va_hv_degree | vm_lv_pu | va_lv_degree | loading_percent
0 | -1.2729e-15 | -1.3162e-15 | 0.00165 | 1.2699e-07 | 0.00165 | 1.2699e-07 | 5.2857e-17 | 0.0023815 | 0.99998 | 149.9956 | 1 | 0 | 0.2619

## res_ext_grid
| p_mw | q_mvar
0 | 0.235 | 0.059332

## res_load
| p_mw | q_mvar
0 | 0.0091622 | 0.0022963
1 | 0.0055481 | 0.0013905
2 | 0.0027723 | 0.00069481
3 | 0.0033388 | 0.00083679
4 | 0.0086099 | 0.0021578
5 | 0.0034547 | 0.00086583
6 | 0.010613 | 0.00266
7 | 0.0069357 | 0.0017383
8 | 0.0071248 | 0.0017856
9 | 0.0038201 | 0.0009574
10 | 0.0076388 | 0.0019145
11 | 0.0067887 | 0.0017014
12 | 0.0055218 | 0.0013839
13 | 0.0020548 | 0.00051499
14 | 0.0026829 | 0.0006724
15 | 0.0049584 | 0.0012427
16 | 0.0077973 | 0.0019542
17 | 0.011019 | 0.0027617
18 | 0.0016666 | 0.00041768
19 | 0.0065847 | 0.0016503
20 | 0.0020169 | 0.00050549
21 | 0.0099984 | 0.0025058
22 | 0.0020028 | 0.00050195
23 | 0.0046861 | 0.0011745
24 | 0.010569 | 0.0026489
25 | 0.0044489 | 0.001115
26 | 0.0052767 | 0.0013225
27 | 0.0026126 | 0.00065479
28 | 0.0039167 | 0.00098162
29 | 0.0044865 | 0.0011244
30 | 0.004644 | 0.0011639
31 | 0.01781 | 0.0044637
32 | 0.0020157 | 0.00050519
33 | 0.0051549 | 0.0012919
34 | 0.0020155 | 0.00050513
35 | 0.0020165 | 0.00050538
36 | 0.0027211 | 0.00068198
37 | 0.012198 | 0.0030572
38 | 0.0033089 | 0.0008293
39 | 0.011128 | 0.002789

## dtypes
| element | column | dtype
0 | bus | name | object
1 | bus | vn_kv | float64
2 | bus | type | object
3 | bus | zone | object
4 | bus | in_service | bool
5 | load | name | object
6 | load | bus | uint32
7 | load | p_mw | float64
8 | load | q_mvar | float64
9 | load | const_z_percent | float64
10 | load | const_i_percent | float64
11 | load | sn_mva | float64
12 | load | scaling | float64
13 | load | in_service | bool
14 | load | type | object
15 | ext_grid | name | object
16 | ext_grid | bus | uint32
17 | ext_grid | vm_pu | float64
18 | ext_grid | va_degree | float64
19 | ext_grid | slack_weight | float64
20 | ext_grid | in_service | bool
21 | line | name | object
22 | line | std_type | object
23 | line | from_bus | uint32
24 | line | to_bus | uint32
25 | line | length_km | float64
26 | line | r_ohm_per_km | float64
27 | line | x_ohm_per_km | float64
28 | line | c_nf_per_km | float64
29 | line | g_us_per_km | float64
30 | line | max_i_ka | float64
31 | line | df | float64
32 | line | parallel | uint32
33 | line | type | object
34 | line | in_service | bool
35 | trafo | name | object
36 | trafo | std_type | object
37 | trafo | hv_bus | uint32
38 | trafo | lv_bus | uint32
39 | trafo | sn_mva | float64
40 | trafo | vn_hv_kv | float64
41 | trafo | vn_lv_kv | float64
42 | trafo | vk_percent | float64
43 | trafo | vkr_percent | float64
44 | trafo | pfe_kw | float64
45 | trafo | i0_percent | float64
46 | trafo | shift_degree | float64
47 | trafo | tap_side | object
48 | trafo | tap_neutral | int32
49 | trafo | tap_min | int32
50 | trafo | tap_max | int32
51 | trafo | tap_step_percent | float64
52 | trafo | tap_step_degree | float64
53 | trafo | tap_pos | int32
54 | trafo | tap_phase_shifter | bool
55 | trafo | parallel | uint32
56 | trafo | df | float64
57 | trafo | in_service | bool
58 | line_geodata | coords | object
59 | bus_geodata | x | float64
60 | bus_geodata | y | float64
61 | bus_geodata | coords | object
62 | res_bus | vm_pu | float64
63 | res_bus | va_degree | float64
64 | res_bus | p_mw | float64
65 | res_bus | q_mvar | float64
66 | res_line | p_from_mw | float64
67 | res_line | q_from_mvar | float64
68 | res_line | p_to_mw | float64
69 | res_line | q_to_mvar | float64
70 | res_line | pl_mw | float64
71 | res_line | ql_mvar | float64
72 | res_line | i_from_ka | float64
73 | res_line | i_to_ka | float64
74 | res_line | i_ka | float64
75 | res_line | vm_from_pu | float64
76 | res_line | va_from_degree | float64
77 | res_line | vm_to_pu | float64
78 | res_line | va_to_degree | float64
79 | res_line | loading_percent | float64
80 | res_trafo | p_hv_mw | float64
81 | res_trafo | q_hv_mvar | float64
82 | res_trafo | p_lv_mw | float64
83 | res_trafo | q_lv_mvar | float64
84 | res_trafo | pl_mw | float64
85 | res_trafo | ql_mvar | float64
86 | res_trafo | i_hv_ka | float64
87 | res_trafo | i_lv_ka | float64
88 | res_trafo | vm_hv_pu | float64
89 | res_trafo | va_hv_degree | float64
90 | res_trafo | vm_lv_pu | float64
91 | res_trafo | va_lv_degree | float64
92 | res_trafo | loading_percent | float64
93 | res_ext_grid | p_mw | float64
94 | res_ext_grid | q_mvar | float64
95 | res_load | p_mw | float64
96 | res_load | q_mvar | float64

## parameters
| version | format_version | converged | OPF_converged | name | f_hz | sn_mva
0 | 2.14.6 | 2.14.0 | TRUE | FALSE |  | 50 | 1