## bus
| name | vn_kv | type | zone | in_service
0 | bus_LV_1063-7_0_5_node_0 | 0.4 | n |  | TRUE
1 | bus_LV_1063-7_0_5_node_1 | 0.4 | n |  | TRUE
2 | bus_LV_1063-7_0_5_node_3 | 0.4 | n |  | TRUE
3 | bus_LV_1063-7_0_5_node_4 | 0.4 | n |  | TRUE
4 | bus_LV_1063-7_0_5_node_25 | 0.4 | n |  | TRUE
5 | bus_LV_1063-7_0_5_node_7 | 0.4 | n |  | TRUE
6 | bus_LV_1063-7_0_5_node_59 | 0.4 | n |  | TRUE
7 | bus_LV_1063-7_0_5_node_5 | 0.4 | n |  | TRUE
8 | bus_LV_1063-7_0_5_node_16 | 0.4 | n |  | TRUE
9 | bus_LV_1063-7_0_5_node_6 | 0.4 | n |  | TRUE
10 | bus_LV_1063-7_0_5_node_50 | 0.4 | n |  | TRUE
11 | bus_LV_1063-7_0_5_node_51 | 0.4 | n |  | TRUE
12 | bus_LV_1063-7_0_5_node_49 | 0.4 | n |  | TRUE
13 | bus_LV_1063-7_0_5_node_9 | 0.4 | n |  | TRUE
14 | bus_LV_1063-7_0_5_node_8 | 0.4 | n |  | TRUE
15 | bus_LV_1063-7_0_5_node_11 | 0.4 | n |  | TRUE
16 | bus_LV_1063-7_0_5_node_18 | 0.4 | n |  | TRUE
17 | bus_LV_1063-7_0_5_node_61 | 0.4 | n |  | TRUE
18 | bus_LV_1063-7_0_5_node_10 | 0.4 | n |  | TRUE
19 | bus_LV_1063-7_0_5_node_29 | 0.4 | n |  | TRUE
20 | bus_LV_1063-7_0_5_node_28 | 0.4 | n |  | TRUE
21 | bus_LV_1063-7_0_5_node_13 | 0.4 | n |  | TRUE
22 | bus_LV_1063-7_0_5_node_14 | 0.4 | n |  | TRUE
23 | bus_LV_1063-7_0_5_node_42 | 0.4 | n |  | TRUE
24 | bus_LV_1063-7_0_5_node_36 | 0.4 | n |  | TRUE
25 | bus_LV_1063-7_0_5_node_15 | 0.4 | n |  | TRUE
26 | bus_LV_1063-7_0_5_node_35 | 0.4 | n |  | TRUE
27 | bus_LV_1063-7_0_5_node_22 | 0.4 | n |  | TRUE
28 | bus_LV_1063-7_0_5_node_58 | 0.4 | n |  | TRUE
29 | bus_LV_1063-7_0_5_node_19 | 0.4 | n |  | TRUE
30 | bus_LV_1063-7_0_5_node_24 | 0.4 | n |  | TRUE
31 | bus_LV_1063-7_0_5_node_23 | 0.4 | n |  | TRUE
32 | bus_LV_1063-7_0_5_node_20 | 0.4 | n |  | TRUE
33 | bus_LV_1063-7_0_5_node_26 | 0.4 | n |  | TRUE
34 | bus_LV_1063-7_0_5_node_27 | 0.4 | n |  | TRUE
35 | bus_LV_1063-7_0_5_node_48 | 0.4 | n |  | TRUE
36 | bus_LV_1063-7_0_5_node_45 | 0.4 | n |  | TRUE
37 | bus_LV_1063-7_0_5_node_44 | 0.4 | n |  | TRUE
38 | bus_LV_1063-7_0_5_node_37 | 0.4 | n |  | TRUE
39 | bus_LV_1063-7_0_5_node_60 | 0.4 | n |  | TRUE
40 | bus_LV_1063-7_0_5_node_34 | 0.4 | n |  | TRUE
41 | bus_LV_1063-7_0_5_node_32 | 0.4 | n |  | TRUE
42 | bus_LV_1063-7_0_5_node_56 | 0.4 | n |  | TRUE
43 | bus_LV_1063-7_0_5_node_46 | 0.4 | n |  | TRUE
44 | bus_LV_1063-7_0_5_node_30 | 0.4 | n |  | TRUE
45 | bus_LV_1063-7_0_5_node_31 | 0.4 | n |  | TRUE
46 | bus_LV_1063-7_0_5_node_33 | 0.4 | n |  | TRUE
47 | bus_LV_1063-7_0_5_node_38 | 0.4 | n |  | TRUE
48 | bus_LV_1063-7_0_5_node_39 | 0.4 | n |  | TRUE
49 | bus_LV_1063-7_0_5_node_43 | 0.4 | n |  | TRUE
50 | bus_LV_1063-7_0_5_node_40 | 0.4 | n |  | TRUE
51 | bus_LV_1063-7_0_5_node_41 | 0.4 | n |  | TRUE
52 | bus_LV_1063-7_0_5_node_52 | 0.4 | n |  | TRUE
53 | bus_LV_1063-7_0_5_node_54 | 0.4 | n |  | TRUE
54 | bus_LV_1063-7_0_5_node_47 | 0.4 | n |  | TRUE
55 | bus_LV_1063-7_0_5_node_53 | 0.4 | n |  | TRUE
56 | bus_LV_1063-7_0_5_node_55 | 0.4 | n |  | TRUE
57 | bus_MV_211_2_node_187 | 20 | n |  | TRUE

## load
| name | bus | p_mw | q_mvar | const_z_percent | const_i_percent | sn_mva | scaling | in_service | type
0 | LV_1063-7_0_5_load_0 | 0 | 0.032333 | 0.0081034 | 0 | 0 |  | 1 | TRUE | wye
1 | LV_1063-7_0_5_load_3 | 2 | 0.020377 | 0.005107 | 0 | 0 |  | 1 | TRUE | wye
2 | LV_1063-7_0_5_load_25 | 4 | 0.01491 | 0.0037368 | 0 | 0 |  | 1 | TRUE | wye
3 | LV_1063-7_0_5_load_59 | 6 | 0.029022 | 0.0072737 | 0 | 0 |  | 1 | TRUE | wye
4 | LV_1063-7_0_5_load_5 | 7 | 0.033124 | 0.0083018 | 0 | 0 |  | 1 | TRUE | wye
5 | LV_1063-7_0_5_load_50 | 10 | 0.011321 | 0.0028373 | 0 | 0 |  | 1 | TRUE | wye
6 | LV_1063-7_0_5_load_51 | 11 | 0.0054882 | 0.0013755 | 0 | 0 |  | 1 | TRUE | wye
7 | LV_1063-7_0_5_load_49 | 12 | 0.0072305 | 0.0018121 | 0 | 0 |  | 1 | TRUE | wye
8 | LV_1063-7_0_5_load_61 | 17 | 0.015799 | 0.0039596 | 0 | 0 |  | 1 | TRUE | wye
9 | LV_1063-7_0_5_load_28 | 20 | 0.003635 | 0.00091103 | 0 | 0 |  | 1 | TRUE | wye
10 | LV_1063-7_0_5_load_42 | 23 | 0.0036594 | 0.00091714 | 0 | 0 |  | 1 | TRUE | wye
11 | LV_1063-7_0_5_load_35 | 26 | 0.0079862 | 0.0020015 | 0 | 0 |  | 1 | TRUE | wye
12 | LV_1063-7_0_5_load_58 | 28 | 0.08242 | 0.020656 | 0 | 0 |  | 1 | TRUE | wye
13 | LV_1063-7_0_5_load_24 | 30 | 0.0061988 | 0.0015536 | 0 | 0 |  | 1 | TRUE | wye
14 | LV_1063-7_0_5_load_23 | 31 | 0.028925 | 0.0072492 | 0 | 0 |  | 1 | TRUE | wye
15 | LV_1063-7_0_5_load_27 | 34 | 0.0061478 | 0.0015408 | 0 | 0 |  | 1 | TRUE | wye
16 | LV_1063-7_0_5_load_48 | 35 | 0.0028889 | 0.00072404 | 0 | 0 |  | 1 | TRUE | wye
17 | LV_1063-7_0_5_load_45 | 36 | 0.0074105 | 0.0018572 | 0 | 0 |  | 1 | TRUE | wye
18 | LV_1063-7_0_5_load_44 | 37 | 0.005937 | 0.001488 | 0 | 0 |  | 1 | TRUE | wye
19 | LV_1063-7_0_5_load_60 | 39 | 0.0091792 | 0.0023005 | 0 | 0 |  | 1 | TRUE | wye
20 | LV_1063-7_0_5_load_32 | 41 | 0.0073302 | 0.0018371 | 0 | 0 |  | 1 | TRUE | wye
21 | LV_1063-7_0_5_load_56 | 42 | 0.00292 | 0.00073183 | 0 | 0 |  | 1 | TRUE | wye
22 | LV_1063-7_0_5_load_46 | 43 | 0.014203 | 0.0035597 | 0 | 0 |  | 1 | TRUE | wye
23 | LV_1063-7_0_5_load_30 | 44 | 0.0013068 | 0.00032751 | 0 | 0 |  | 1 | TRUE | wye
24 | LV_1063-7_0_5_load_31 | 45 | 0.0026476 | 0.00066354 | 0 | 0 |  | 1 | TRUE | wye
25 | LV_1063-7_0_5_load_33 | 46 | 0.0073757 | 0.0018485 | 0 | 0 |  | 1 | TRUE | wye
26 | LV_1063-7_0_5_load_38 | 47 | 0.0040897 | 0.001025 | 0 | 0 |  | 1 | TRUE | wye
27 | LV_1063-7_0_5_load_39 | 48 | 0.013372 | 0.0033514 | 0 | 0 |  | 1 | TRUE | wye
28 | LV_1063-7_0_5_load_43 | 49 | 0.0080791 | 0.0020248 | 0 | 0 |  | 1 | TRUE | wye
29 | LV_1063-7_0_5_load_40 | 50 | 0.004057 | 0.0010168 | 0 | 0 |  | 1 | TRUE | wye
30 | LV_1063-7_0_5_load_41 | 51 | 0.0082352 | 0.0020639 | 0 | 0 |  | 1 | TRUE | wye
31 | LV_1063-7_0_5_load_52 | 52 | 0.010595 | 0.0026553 | 0 | 0 |  | 1 | TRUE | wye
32 | LV_1063-7_0_5_load_54 | 53 | 0.0031441 | 0.00078798 | 0 | 0 |  | 1 | TRUE | wye
33 | LV_1063-7_0_5_load_47 | 54 | 0.0070217 | 0.0017598 | 0 | 0 |  | 1 | TRUE | wye
34 | LV_1063-7_0_5_load_53 | 55 | 0.010423 | 0.0026122 | 0 | 0 |  | 1 | TRUE | wye

## ext_grid
| name | bus | vm_pu | va_degree | slack_weight | in_service
0 |  | 5 | 1 | 0 | 1 | TRUE

## line
| name | std_type | from_bus | to_bus | length_km | r_ohm_per_km | x_ohm_per_km | c_nf_per_km | g_us_per_km | max_i_ka | df | parallel | type | in_service
0 | LV_1063-7_0_5_line_0 |  | 0 | 1 | 0.0058795 | 0.125 | 0.08 | 261 | 0 | 0.364 | 1 | 1 | cs | TRUE
1 | LV_1063-7_0_5_line_1 |  | 1 | 2 | 0.017386 | 0.125 | 0.08 | 261 | 0 | 0.364 | 1 | 1 | cs | TRUE
2 | LV_1063-7_0_5_line_2 |  | 1 | 3 | 0.038746 | 0.125 | 0.08 | 261 | 0 | 0.364 | 1 | 1 | cs | TRUE
3 | LV_1063-7_0_5_line_3 |  | 2 | 4 | 0.021059 | 0.125 | 0.08 | 261 | 0 | 0.364 | 1 | 1 | cs | TRUE
4 | LV_1063-7_0_5_line_4 |  | 3 | 5 | 0.016322 | 0.125 | 0.08 | 261 | 0 | 0.364 | 1 | 3 | cs | TRUE
5 | LV_1063-7_0_5_line_5 |  | 3 | 6 | 0.0156 | 0.125 | 0.08 | 261 | 0 | 0.364 | 1 | 3 | cs | TRUE
6 | LV_1063-7_0_5_line_6 |  | 4 | 33 | 0.052657 | 0.125 | 0.08 | 261 | 0 | 0.364 | 1 | 1 | cs | TRUE
7 | LV_1063-7_0_5_line_7 |  | 5 | 13 | 0.022522 | 0.125 | 0.08 | 261 | 0 | 0.364 | 1 | 1 | cs | TRUE
8 | LV_1063-7_0_5_line_8 |  | 5 | 12 | 0.014924 | 0.125 | 0.08 | 261 | 0 | 0.364 | 1 | 1 | cs | TRUE
9 | LV_1063-7_0_5_line_9 |  | 6 | 14 | 0.02164 | 0.125 | 0.08 | 261 | 0 | 0.364 | 1 | 2 | cs | TRUE
10 | LV_1063-7_0_5_line_10 |  | 7 | 8 | 0.028736 | 0.125 | 0.08 | 261 | 0 | 0.364 | 1 | 1 | cs | TRUE
11 | LV_1063-7_0_5_line_11 |  | 8 | 27 | 0.009446 | 0.125 | 0.08 | 261 | 0 | 0.364 | 1 | 1 | cs | TRUE
12 | LV_1063-7_0_5_line_12 |  | 8 | 21 | 0.015236 | 0.125 | 0.08 | 261 | 0 | 0.364 | 1 | 1 | cs | TRUE
13 | LV_1063-7_0_5_line_13 |  | 9 | 10 | 0.008991 | 0.125 | 0.08 | 261 | 0 | 0.364 | 1 | 1 | cs | TRUE
14 | LV_1063-7_0_5_line_14 |  | 9 | 11 | 0.033139 | 0.125 | 0.08 | 261 | 0 | 0.364 | 1 | 1 | cs | TRUE
15 | LV_1063-7_0_5_line_15 |  | 9 | 12 | 0.011239 | 0.125 | 0.08 | 261 | 0 | 0.364 | 1 | 1 | cs | TRUE
16 | LV_1063-7_0_5_line_16 |  | 10 | 22 | 0.031165 | 0.125 | 0.08 | 261 | 0 | 0.364 | 1 | 1 | cs | TRUE
17 | LV_1063-7_0_5_line_17 |  | 13 | 17 | 0.006987 | 0.125 | 0.08 | 261 | 0 | 0.364 | 1 | 1 | cs | TRUE
18 | LV_1063-7_0_5_line_18 |  | 14 | 15 | 0.033344 | 0.125 | 0.08 | 261 | 0 | 0.364 | 1 | 1 | cs | TRUE
19 | LV_1063-7_0_5_line_19 |  | 14 | 16 | 0.097069 | 0.125 | 0.08 | 261 | 0 | 0.364 | 1 | 1 | cs | TRUE
20 | LV_1063-7_0_5_line_20 |  | 15 | 20 | 0.0050806 | 0.125 | 0.08 | 261 | 0 | 0.364 | 1 | 1 | cs | TRUE
21 | LV_1063-7_0_5_line_21 |  | 16 | 28 | 0.012649 | 0.125 | 0.08 | 261 | 0 | 0.364 | 1 | 1 | cs | TRUE
22 | LV_1063-7_0_5_line_22 |  | 18 | 19 | 0.041972 | 0.125 | 0.08 | 261 | 0 | 0.364 | 1 | 1 | cs | TRUE
23 | LV_1063-7_0_5_line_23 |  | 18 | 20 | 0.011334 | 0.125 | 0.08 | 261 | 0 | 0.364 | 1 | 1 | cs | TRUE
24 | LV_1063-7_0_5_line_24 |  | 19 | 35 | 0.011013 | 0.125 | 0.08 | 261 | 0 | 0.364 | 1 | 1 | cs | TRUE
25 | LV_1063-7_0_5_line_25 |  | 19 | 36 | 0.016698 | 0.125 | 0.08 | 261 | 0 | 0.364 | 1 | 1 | cs | TRUE
26 | LV_1063-7_0_5_line_26 |  | 21 | 22 | 0.01804 | 0.125 | 0.08 | 261 | 0 | 0.364 | 1 | 1 | cs | TRUE
27 | LV_1063-7_0_5_line_27 |  | 21 | 23 | 0.0090273 | 0.125 | 0.08 | 261 | 0 | 0.364 | 1 | 1 | cs | TRUE
28 | LV_1063-7_0_5_line_28 |  | 22 | 24 | 0.030949 | 0.125 | 0.08 | 261 | 0 | 0.364 | 1 | 1 | cs | TRUE
29 | LV_1063-7_0_5_line_29 |  | 24 | 37 | 0.013143 | 0.125 | 0.08 | 261 | 0 | 0.364 | 1 | 1 | cs | TRUE
30 | LV_1063-7_0_5_line_30 |  | 24 | 25 | 0.003031 | 0.125 | 0.08 | 261 | 0 | 0.364 | 1 | 1 | cs | TRUE
31 | LV_1063-7_0_5_line_31 |  | 25 | 26 | 0.025195 | 0.125 | 0.08 | 261 | 0 | 0.364 | 1 | 1 | cs | TRUE
32 | LV_1063-7_0_5_line_32 |  | 27 | 32 | 0.030904 | 0.125 | 0.08 | 261 | 0 | 0.364 | 1 | 1 | cs | TRUE
33 | LV_1063-7_0_5_line_33 |  | 29 | 30 | 0.042689 | 0.125 | 0.08 | 261 | 0 | 0.364 | 1 | 1 | cs | TRUE
34 | LV_1063-7_0_5_line_34 |  | 29 | 31 | 0.027733 | 0.125 | 0.08 | 261 | 0 | 0.364 | 1 | 1 | cs | TRUE
35 | LV_1063-7_0_5_line_35 |  | 31 | 32 | 0.033423 | 0.125 | 0.08 | 261 | 0 | 0.364 | 1 | 1 | cs | TRUE
36 | LV_1063-7_0_5_line_36 |  | 33 | 34 | 0.026298 | 0.125 | 0.08 | 261 | 0 | 0.364 | 1 | 1 | cs | TRUE
37 | LV_1063-7_0_5_line_37 |  | 35 | 42 | 0.0074426 | 0.125 | 0.08 | 261 | 0 | 0.364 | 1 | 1 | cs | TRUE
38 | LV_1063-7_0_5_line_38 |  | 36 | 43 | 0.012556 | 0.125 | 0.08 | 261 | 0 | 0.364 | 1 | 1 | cs | TRUE
39 | LV_1063-7_0_5_line_39 |  | 37 | 49 | 0.0062503 | 0.125 | 0.08 | 261 | 0 | 0.364 | 1 | 1 | cs | TRUE
40 | LV_1063-7_0_5_line_40 |  | 38 | 39 | 0.009285 | 0.125 | 0.08 | 261 | 0 | 0.364 | 1 | 1 | cs | TRUE
41 | LV_1063-7_0_5_line_41 |  | 38 | 40 | 0.040641 | 0.125 | 0.08 | 261 | 0 | 0.364 | 1 | 1 | cs | TRUE
42 | LV_1063-7_0_5_line_42 |  | 40 | 41 | 0.020409 | 0.125 | 0.08 | 261 | 0 | 0.364 | 1 | 1 | cs | TRUE
43 | LV_1063-7_0_5_line_43 |  | 41 | 44 | 0.027261 | 0.125 | 0.08 | 261 | 0 | 0.364 | 1 | 1 | cs | TRUE
44 | LV_1063-7_0_5_line_44 |  | 42 | 56 | 0.010564 | 0.125 | 0.08 | 261 | 0 | 0.364 | 1 | 1 | cs | TRUE
45 | LV_1063-7_0_5_line_45 |  | 43 | 54 | 0.021472 | 0.125 | 0.08 | 261 | 0 | 0.364 | 1 | 1 | cs | TRUE
46 | LV_1063-7_0_5_line_46 |  | 44 | 45 | 0.014785 | 0.125 | 0.08 | 261 | 0 | 0.364 | 1 | 1 | cs | TRUE
47 | LV_1063-7_0_5_line_47 |  | 45 | 46 | 0.0071697 | 0.125 | 0.08 | 261 | 0 | 0.364 | 1 | 1 | cs | TRUE
48 | LV_1063-7_0_5_line_48 |  | 46 | 47 | 0.0059095 | 0.125 | 0.08 | 261 | 0 | 0.364 | 1 | 1 | cs | TRUE
49 | LV_1063-7_0_5_line_49 |  | 47 | 48 | 0.019401 | 0.125 | 0.08 | 261 | 0 | 0.364 | 1 | 1 | cs | TRUE
50 | LV_1063-7_0_5_line_50 |  | 48 | 50 | 0.0075937 | 0.125 | 0.08 | 261 | 0 | 0.364 | 1 | 1 | cs | TRUE
51 | LV_1063-7_0_5_line_51 |  | 50 | 51 | 0.020357 | 0.125 | 0.08 | 261 | 0 | 0.364 | 1 | 1 | cs | TRUE
52 | LV_1063-7_0_5_line_52 |  | 51 | 52 | 0.0011074 | 0.125 | 0.08 | 261 | 0 | 0.364 | 1 | 1 | cs | TRUE
53 | LV_1063-7_0_5_line_53 |  | 52 | 53 | 0.022372 | 0.125 | 0.08 | 261 | 0 | 0.364 | 1 | 1 | cs | TRUE
54 | LV_1063-7_0_5_line_54 |  | 53 | 56 | 0.014971 | 0.125 | 0.08 | 261 | 0 | 0.364 | 1 | 1 | cs | TRUE
55 | LV_1063-7_0_5_line_55 |  | 54 | 55 | 0.02166 | 0.125 | 0.08 | 261 | 0 | 0.364 | 1 | 1 | cs | TRUE

## trafo
| name | std_type | hv_bus | lv_bus | sn_mva | vn_hv_kv | vn_lv_kv | vk_percent | vkr_percent | pfe_kw | i0_percent | shift_degree | tap_side | tap_neutral | tap_min | tap_max | tap_step_percent | tap_step_degree | tap_pos | tap_phase_shifter | parallel | df | in_service
0 | LV_1063-7_0_5_trafo_7 | 0.63 MVA 20/0.4 kV | 57 | 5 | 0.63 | 20 | 0.4 | 6 | 1.206 | 1.65 | 0.2619 | 150 | hv | 0 | -2 | 2 | 2.5 | 0 | 0 | FALSE | 1 | 1 | TRUE

## line_geodata
| x0 | y0 | x1 | y1 | x2 | y2 | x3 | y3 | x4 | y4 | x5 | y5 | x6 | y6 | x7 | y7
0 | 2671048.1127 | 1211036.3207 | 2671045.4537 | 1211034.966 | 2671042.8793 | 1211033.641
1 | 2671048.1127 | 1211036.3207 | 2671039.6969 | 1211051.5342
2 | 2671071.6512 | 1211019.5238 | 2671059.1727 | 1211042.4785 | 2671048.1127 | 1211036.3207
3 | 2671027.9663 | 1211066.5669 | 2671032.2424 | 1211057.5673 | 2671036.2838 | 1211057.7044 | 2671039.6969 | 1211051.5342
4 | 2671071.6512 | 1211019.5238 | 2671069.6518 | 1211018.3104 | 2671070.5561 | 1211016.3977 | 2671072.2086 | 1211012.9263 | 2671072.9025 | 1211011.4559 | 2671073.5887 | 1211009.9965 | 2671075.2881 | 1211006.4145 | 2671075.6389 | 1211005.6738
5 | 2671071.6512 | 1211019.5238 | 2671085.772 | 1211026.1538
6 | 2670994.0369 | 1211089.0545 | 2671001.4841 | 1211071.2098 | 2671023.286 | 1211076.4169 | 2671027.9663 | 1211066.5669
7 | 2671075.6389 | 1211005.6738 | 2671081.3205 | 1211008.4654 | 2671095.9414 | 1211015.544
8 | 2671075.6389 | 1211005.6738 | 2671073.2664 | 1211004.5114 | 2671072.2202 | 1211003.6651 | 2671070.5598 | 1211001.4217 | 2671067.1505 | 1210997.9901 | 2671064.1439 | 1210996.609
9 | 2671105.3255 | 1211035.4238 | 2671095.0487 | 1211030.5094 | 2671085.772 | 1211026.1538
10 | 2670993.8444 | 1210982.6524 | 2671000.4607 | 1210985.4662 | 2671008.3102 | 1210987.4608 | 2671020.3501 | 1210993.4495
11 | 2670993.8444 | 1210982.6524 | 2670989.5115 | 1210991.0505
12 | 2670993.8444 | 1210982.6524 | 2670994.2411 | 1210981.8899 | 2670997.4537 | 1210975.6798 | 2670998.0294 | 1210974.5638 | 2670998.5505 | 1210973.5582 | 2671000.4798 | 1210969.8122 | 2671000.8377 | 1210969.116
13 | 2671053.931 | 1210991.9178 | 2671045.8729 | 1210987.9296
14 | 2671053.931 | 1210991.9178 | 2671063.8797 | 1210973.3579 | 2671074.822 | 1210978.5693
15 | 2671053.931 | 1210991.9178 | 2671064.1439 | 1210996.609
16 | 2671017.0759 | 1210976.9697 | 2671031.4745 | 1210984.2234 | 2671037.13 | 1210984.7466 | 2671041.6162 | 1210985.8229 | 2671045.8729 | 1210987.9296
17 | 2671095.9414 | 1211015.544 | 2671098.9652 | 1211009.2428
18 | 2671105.3255 | 1211035.4238 | 2671123.0681 | 1211043.9183 | 2671123.4588 | 1211043.0224 | 2671125.2641 | 1211038.8413 | 2671125.7409 | 1211037.7352 | 2671126.2098 | 1211036.6512 | 2671128.2576 | 1211031.8949 | 2671128.4844 | 1211031.3639
19 | 2671088.907 | 1211087.9833 | 2671109.7978 | 1211096.9378 | 2671124.6061 | 1211067.2513 | 2671124.0019 | 1211061.8407 | 2671121.8063 | 1211057.9565 | 2671103.1438 | 1211041.2125 | 2671105.3255 | 1211035.4238
20 | 2671128.4844 | 1211031.3639 | 2671132.6377 | 1211032.3029 | 2671133.426 | 1211032.5375
21 | 2671088.907 | 1211087.9833 | 2671077.6162 | 1211082.2809
22 | 2671143.8929 | 1211036.751 | 2671149.8639 | 1211026.7492 | 2671157.4643 | 1210997.3882
23 | 2671143.8929 | 1211036.751 | 2671142.2248 | 1211035.7972 | 2671138.7868 | 1211034.1329 | 2671133.426 | 1211032.5375
24 | 2671157.4643 | 1210997.3882 | 2671159.1663 | 1210986.5075
25 | 2671157.4643 | 1210997.3882 | 2671172.9861 | 1211003.5441
26 | 2671000.8377 | 1210969.116 | 2671009.5215 | 1210973.1663 | 2671017.0759 | 1210976.9697
27 | 2671000.8377 | 1210969.116 | 2670992.6567 | 1210965.2997
28 | 2671017.0759 | 1210976.9697 | 2671015.0824 | 1210972.0651 | 2671014.8131 | 1210968.5152 | 2671020.9493 | 1210956.1139 | 2671024.7152 | 1210948.7541
29 | 2671024.7152 | 1210948.7541 | 2671036.3798 | 1210954.8097
30 | 2671024.7152 | 1210948.7541 | 2671022.0188 | 1210947.3544
31 | 2671022.0188 | 1210947.3544 | 2671018.6019 | 1210942.633 | 2671015.5042 | 1210930.9 | 2671011.9115 | 1210928.1777 | 2671009.3269 | 1210927.3164
32 | 2670961.9563 | 1210976.9028 | 2670989.5115 | 1210991.0505
33 | 2670932.4714 | 1211030.4191 | 2670962.3624 | 1211045.595 | 2670966.8004 | 1211037.5752
34 | 2670932.4714 | 1211030.4191 | 2670945.8372 | 1211006.1194
35 | 2670961.9563 | 1210976.9028 | 2670956.7271 | 1210987.8141 | 2670952.5817 | 1210993.8575 | 2670945.8372 | 1211006.1194
36 | 2670994.0369 | 1211089.0545 | 2670987.6486 | 1211084.3423 | 2670971.2933 | 1211076.0015
37 | 2671159.1663 | 1210986.5075 | 2671160.3165 | 1210979.1543
38 | 2671172.9861 | 1211003.5441 | 2671184.6578 | 1211008.173
39 | 2671041.9271 | 1210957.6895 | 2671036.3798 | 1210954.8097
40 | 2671040.6031 | 1210906.9059 | 2671042.7181 | 1210906.7199 | 2671049.4206 | 1210909.3124
41 | 2671040.6031 | 1210906.9059 | 2671038.1148 | 1210875.9125 | 2671037.3238 | 1210866.3971
42 | 2671037.3238 | 1210866.3971 | 2671041.0842 | 1210866.5197 | 2671054.0316 | 1210876.9831
43 | 2671054.0316 | 1210876.9831 | 2671075.2345 | 1210894.118
44 | 2671160.5962 | 1210968.652 | 2671160.9691 | 1210974.9826 | 2671160.3165 | 1210979.1543
45 | 2671204.6178 | 1211016.0891 | 2671184.6578 | 1211008.173
46 | 2671086.734 | 1210903.4112 | 2671075.2345 | 1210894.118
47 | 2671092.3103 | 1210907.9177 | 2671086.734 | 1210903.4112
48 | 2671092.3103 | 1210907.9177 | 2671096.9066 | 1210911.6321
49 | 2671111.9957 | 1210923.8263 | 2671096.9066 | 1210911.6321
50 | 2671111.9957 | 1210923.8263 | 2671117.9019 | 1210928.5993
51 | 2671117.9019 | 1210928.5993 | 2671126.1499 | 1210935.2649 | 2671133.4652 | 1210941.715
52 | 2671134.2958 | 1210942.4474 | 2671133.4652 | 1210941.715
53 | 2671134.2958 | 1210942.4474 | 2671151.0763 | 1210957.2431
54 | 2671160.5962 | 1210968.652 | 2671155.4727 | 1210961.1195 | 2671151.0763 | 1210957.2431
55 | 2671224.7521 | 1211024.0743 | 2671204.6178 | 1211016.0891

## bus_geodata
| x | y | coords
0 | 2671042.8793 | 1211033.641
1 | 2671048.1127 | 1211036.3207
2 | 2671039.6969 | 1211051.5342
3 | 2671071.6512 | 1211019.5238
4 | 2671027.9663 | 1211066.5669
5 | 2671075.6389 | 1211005.6738
6 | 2671085.772 | 1211026.1538
7 | 2671020.3501 | 1210993.4495
8 | 2670993.8444 | 1210982.6524
9 | 2671053.931 | 1210991.9177
10 | 2671045.8729 | 1210987.9296
11 | 2671074.822 | 1210978.5693
12 | 2671064.1439 | 1210996.609
13 | 2671095.9414 | 1211015.544
14 | 2671105.3255 | 1211035.4238
15 | 2671128.4844 | 1211031.3639
16 | 2671088.907 | 1211087.9833
17 | 2671098.9652 | 1211009.2428
18 | 2671143.8929 | 1211036.751
19 | 2671157.4643 | 1210997.3882
20 | 2671133.426 | 1211032.5375
21 | 2671000.8377 | 1210969.116
22 | 2671017.0759 | 1210976.9697
23 | 2670992.6567 | 1210965.2997
24 | 2671024.7152 | 1210948.7541
25 | 2671022.0188 | 1210947.3544
26 | 2671009.3269 | 1210927.3164
27 | 2670989.5115 | 1210991.0505
28 | 2671077.6162 | 1211082.2809
29 | 2670932.4714 | 1211030.4191
30 | 2670966.8004 | 1211037.5752
31 | 2670945.8372 | 1211006.1194
32 | 2670961.9563 | 1210976.9028
33 | 2670994.0369 | 1211089.0545
34 | 2670971.2933 | 1211076.0015
35 | 2671159.1663 | 1210986.5075
36 | 2671172.9861 | 1211003.5441
37 | 2671036.3798 | 1210954.8097
38 | 2671040.6031 | 1210906.9059
39 | 2671049.4206 | 1210909.3124
40 | 2671037.3238 | 1210866.3971
41 | 2671054.0316 | 1210876.9831
42 | 2671160.3165 | 1210979.1543
43 | 2671184.6578 | 1211008.173
44 | 2671075.2345 | 1210894.118
45 | 2671086.734 | 1210903.4112
46 | 2671092.3103 | 1210907.9177
47 | 2671096.9066 | 1210911.6321
48 | 2671111.9957 | 1210923.8263
49 | 2671041.9271 | 1210957.6895
50 | 2671117.9019 | 1210928.5993
51 | 2671133.4652 | 1210941.715
52 | 2671134.2958 | 1210942.4474
53 | 2671151.0763 | 1210957.2431
54 | 2671204.6178 | 1211016.0891
55 | 2671224.7521 | 1211024.0743
56 | 2671160.5962 | 1210968.652
57 | 2671072.9025 | 1211011.4559

## line_std_types
| c_nf_per_km | r_ohm_per_km | x_ohm_per_km | max_i_ka | type | q_mm2 | alpha | voltage_rating
NAYY 4x50 SE | 210 | 0.642 | 0.083 | 0.142 | cs | 50 | 0.00403 | LV
NAYY 4x120 SE | 264 | 0.225 | 0.08 | 0.242 | cs | 120 | 0.00403 | LV
NAYY 4x150 SE | 261 | 0.208 | 0.08 | 0.27 | cs | 150 | 0.00403 | LV
NA2XS2Y 1x95 RM/25 12/20 kV | 216 | 0.313 | 0.132 | 0.252 | cs | 95 | 0.00403 | MV
NA2XS2Y 1x185 RM/25 12/20 kV | 273 | 0.161 | 0.117 | 0.362 | cs | 185 | 0.00403 | MV
NA2XS2Y 1x240 RM/25 12/20 kV | 304 | 0.122 | 0.112 | 0.421 | cs | 240 | 0.00403 | MV
NA2XS2Y 1x95 RM/25 6/10 kV | 315 | 0.313 | 0.123 | 0.249 | cs | 95 | 0.00403 | MV
NA2XS2Y 1x185 RM/25 6/10 kV | 406 | 0.161 | 0.11 | 0.358 | cs | 185 | 0.00403 | MV
NA2XS2Y 1x240 RM/25 6/10 kV | 456 | 0.122 | 0.105 | 0.416 | cs | 240 | 0.00403 | MV
NA2XS2Y 1x150 RM/25 12/20 kV | 250 | 0.206 | 0.116 | 0.319 | cs | 150 | 0.00403 | MV
NA2XS2Y 1x120 RM/25 12/20 kV | 230 | 0.253 | 0.119 | 0.283 | cs | 120 | 0.00403 | MV
NA2XS2Y 1x70 RM/25 12/20 kV | 190 | 0.443 | 0.132 | 0.22 | cs | 70 | 0.00403 | MV
NA2XS2Y 1x150 RM/25 6/10 kV | 360 | 0.206 | 0.11 | 0.315 | cs | 150 | 0.00403 | MV
NA2XS2Y 1x120 RM/25 6/10 kV | 340 | 0.253 | 0.113 | 0.28 | cs | 120 | 0.00403 | MV
NA2XS2Y 1x70 RM/25 6/10 kV | 280 | 0.443 | 0.123 | 0.217 | cs | 70 | 0.00403 | MV
N2XS(FL)2Y 1x120 RM/35 64/110 kV | 112 | 0.153 | 0.166 | 0.366 | cs | 120 | 0.00393 | HV
N2XS(FL)2Y 1x185 RM/35 64/110 kV | 125 | 0.099 | 0.156 | 0.457 | cs | 185 | 0.00393 | HV
N2XS(FL)2Y 1x240 RM/35 64/110 kV | 135 | 0.075 | 0.149 | 0.526 | cs | 240 | 0.00393 | HV
N2XS(FL)2Y 1x300 RM/35 64/110 kV | 144 | 0.06 | 0.144 | 0.588 | cs | 300 | 0.00393 | HV
15-AL1/3-ST1A 0.4 | 11 | 1.8769 | 0.35 | 0.105 | ol | 16 | 0.00403 | LV
24-AL1/4-ST1A 0.4 | 11.25 | 1.2012 | 0.335 | 0.14 | ol | 24 | 0.00403 | LV
48-AL1/8-ST1A 0.4 | 12.2 | 0.5939 | 0.3 | 0.21 | ol | 48 | 0.00403 | LV
94-AL1/15-ST1A 0.4 | 13.2 | 0.306 | 0.29 | 0.35 | ol | 94 | 0.00403 | LV
34-AL1/6-ST1A 10.0 | 9.7 | 0.8342 | 0.36 | 0.17 | ol | 34 | 0.00403 | MV
48-AL1/8-ST1A 10.0 | 10.1 | 0.5939 | 0.35 | 0.21 | ol | 48 | 0.00403 | MV
70-AL1/11-ST1A 10.0 | 10.4 | 0.4132 | 0.339 | 0.29 | ol | 70 | 0.00403 | MV
94-AL1/15-ST1A 10.0 | 10.75 | 0.306 | 0.33 | 0.35 | ol | 94 | 0.00403 | MV
122-AL1/20-ST1A 10.0 | 11.1 | 0.2376 | 0.323 | 0.41 | ol | 122 | 0.00403 | MV
149-AL1/24-ST1A 10.0 | 11.25 | 0.194 | 0.315 | 0.47 | ol | 149 | 0.00403 | MV
34-AL1/6-ST1A 20.0 | 9.15 | 0.8342 | 0.382 | 0.17 | ol | 34 | 0.00403 | MV
48-AL1/8-ST1A 20.0 | 9.5 | 0.5939 | 0.372 | 0.21 | ol | 48 | 0.00403 | MV
70-AL1/11-ST1A 20.0 | 9.7 | 0.4132 | 0.36 | 0.29 | ol | 70 | 0.00403 | MV
94-AL1/15-ST1A 20.0 | 10 | 0.306 | 0.35 | 0.35 | ol | 94 | 0.00403 | MV
122-AL1/20-ST1A 20.0 | 10.3 | 0.2376 | 0.344 | 0.41 | ol | 122 | 0.00403 | MV
149-AL1/24-ST1A 20.0 | 10.5 | 0.194 | 0.337 | 0.47 | ol | 149 | 0.00403 | MV
184-AL1/30-ST1A 20.0 | 10.75 | 0.1571 | 0.33 | 0.535 | ol | 184 | 0.00403 | MV
243-AL1/39-ST1A 20.0 | 11 | 0.1188 | 0.32 | 0.645 | ol | 243 | 0.00403 | MV
48-AL1/8-ST1A 110.0 | 8 | 0.5939 | 0.46 | 0.21 | ol | 48 | 0.00403 | HV
70-AL1/11-ST1A 110.0 | 8.4 | 0.4132 | 0.45 | 0.29 | ol | 70 | 0.00403 | HV
94-AL1/15-ST1A 110.0 | 8.65 | 0.306 | 0.44 | 0.35 | ol | 94 | 0.00403 | HV
122-AL1/20-ST1A 110.0 | 8.5 | 0.2376 | 0.43 | 0.41 | ol | 122 | 0.00403 | HV
149-AL1/24-ST1A 110.0 | 8.75 | 0.194 | 0.41 | 0.47 | ol | 149 | 0.00403 | HV
184-AL1/30-ST1A 110.0 | 8.8 | 0.1571 | 0.4 | 0.535 | ol | 184 | 0.00403 | HV
243-AL1/39-ST1A 110.0 | 9 | 0.1188 | 0.39 | 0.645 | ol | 243 | 0.00403 | HV
305-AL1/39-ST1A 110.0 | 9.2 | 0.0949 | 0.38 | 0.74 | ol | 305 | 0.00403 | HV
490-AL1/64-ST1A 110.0 | 9.75 | 0.059 | 0.37 | 0.96 | ol | 490 | 0.00403 | HV
679-AL1/86-ST1A 110.0 | 9.95 | 0.042 | 0.36 | 1.15 | ol | 679 | 0.00403 | HV
490-AL1/64-ST1A 220.0 | 10 | 0.059 | 0.285 | 0.96 | ol | 490 | 0.00403 | HV
679-AL1/86-ST1A 220.0 | 11.7 | 0.042 | 0.275 | 1.15 | ol | 679 | 0.00403 | HV
490-AL1/64-ST1A 380.0 | 11 | 0.059 | 0.253 | 0.96 | ol | 490 | 0.00403 | HV
679-AL1/86-ST1A 380.0 | 14.6 | 0.042 | 0.25 | 1.15 | ol | 679 | 0.00403 | HV

## trafo_std_types
| i0_percent | pfe_kw | vkr_percent | sn_mva | vn_lv_kv | vn_hv_kv | vk_percent | shift_degree | vector_group | tap_side | tap_neutral | tap_min | tap_max | tap_step_degree | tap_step_percent | tap_phase_shifter
160 MVA 380/110 kV | 0.06 | 60 | 0.25 | 160 | 110 | 380 | 12.2 | 0 | Yy0 | hv | 0 | -9 | 9 | 0 | 1.5 | FALSE
100 MVA 220/110 kV | 0.06 | 55 | 0.26 | 100 | 110 | 220 | 12 | 0 | Yy0 | hv | 0 | -9 | 9 | 0 | 1.5 | FALSE
63 MVA 110/20 kV | 0.04 | 22 | 0.32 | 63 | 20 | 110 | 18 | 150 | YNd5 | hv | 0 | -9 | 9 | 0 | 1.5 | FALSE
40 MVA 110/20 kV | 0.05 | 18 | 0.34 | 40 | 20 | 110 | 16.2 | 150 | YNd5 | hv | 0 | -9 | 9 | 0 | 1.5 | FALSE
25 MVA 110/20 kV | 0.07 | 14 | 0.41 | 25 | 20 | 110 | 12 | 150 | YNd5 | hv | 0 | -9 | 9 | 0 | 1.5 | FALSE
63 MVA 110/10 kV | 0.04 | 22 | 0.32 | 63 | 10 | 110 | 18 | 150 | YNd5 | hv | 0 | -9 | 9 | 0 | 1.5 | FALSE
40 MVA 110/10 kV | 0.05 | 18 | 0.34 | 40 | 10 | 110 | 16.2 | 150 | YNd5 | hv | 0 | -9 | 9 | 0 | 1.5 | FALSE
25 MVA 110/10 kV | 0.07 | 14 | 0.41 | 25 | 10 | 110 | 12 | 150 | YNd5 | hv | 0 | -9 | 9 | 0 | 1.5 | FALSE
0.25 MVA 20/0.4 kV | 0.32 | 0.8 | 1.44 | 0.25 | 0.4 | 20 | 6 | 150 | Yzn5 | hv | 0 | -2 | 2 | 0 | 2.5 | FALSE
0.4 MVA 20/0.4 kV | 0.3375 | 1.35 | 1.425 | 0.4 | 0.4 | 20 | 6 | 150 | Dyn5 | hv | 0 | -2 | 2 | 0 | 2.5 | FALSE
0.63 MVA 20/0.4 kV | 0.2619 | 1.65 | 1.206 | 0.63 | 0.4 | 20 | 6 | 150 | Dyn5 | hv | 0 | -2 | 2 | 0 | 2.5 | FALSE
0.25 MVA 10/0.4 kV | 0.24 | 0.6 | 1.2 | 0.25 | 0.4 | 10 | 4 | 150 | Dyn5 | hv | 0 | -2 | 2 | 0 | 2.5 | FALSE
0.4 MVA 10/0.4 kV | 0.2375 | 0.95 | 1.325 | 0.4 | 0.4 | 10 | 4 | 150 | Dyn5 | hv | 0 | -2 | 2 | 0 | 2.5 | FALSE
0.63 MVA 10/0.4 kV | 0.1873 | 1.18 | 1.0794 | 0.63 | 0.4 | 10 | 4 | 150 | Dyn5 | hv | 0 | -2 | 2 | 0 | 2.5 | FALSE

## trafo3w_std_types
| sn_hv_mva | sn_mv_mva | sn_lv_mva | vn_hv_kv | vn_mv_kv | vn_lv_kv | vk_hv_percent | vk_mv_percent | vk_lv_percent | vkr_hv_percent | vkr_mv_percent | vkr_lv_percent | pfe_kw | i0_percent | shift_mv_degree | shift_lv_degree | vector_group | tap_side | tap_neutral | tap_min | tap_max | tap_step_percent
63/25/38 MVA 110/20/10 kV | 63 | 25 | 38 | 110 | 20 | 10 | 10.4 | 10.4 | 10.4 | 0.28 | 0.32 | 0.35 | 35 | 0.89 | 0 | 0 | YN0yn0yn0 | hv | 0 | -10 | 10 | 1.2
63/25/38 MVA 110/10/10 kV | 63 | 25 | 38 | 110 | 10 | 10 | 10.4 | 10.4 | 10.4 | 0.28 | 0.32 | 0.35 | 35 | 0.89 | 0 | 0 | YN0yn0yn0 | hv | 0 | -10 | 10 | 1.2

## fuse_std_types
| fuse_type | i_rated_a | t_avg | t_min | t_total | x_avg | x_min | x_total
HV 100A | HV 100A | 100 | 0 | [10.0, 3.64, 0.854, 0.281, 0.1, 0.0531, 0.022, 0.01] | [10.0, 4.267, 1.21, 0.403, 0.1, 0.058, 0.022, 0.01] | 0 | [300.0, 350.0, 450.0, 550.0, 700.0, 850.0, 1200.0, 1752.0] | [600.0, 700.0, 900.0, 1150.0, 1665.0, 2000.0, 3000.0, 4313.0]
HV 10A | HV 10A | 10 | 0 | [10.0, 1675.0, 0.344, 0.156, 0.1, 0.0417, 0.0171, 0.01] | [10.0, 1.3, 0.3, 0.155, 0.1, 0.0555, 0.023, 0.01] | 0 | [30.0, 32.0, 35.0, 37.0, 39.0, 50.0, 70.0, 88.0] | [60.0, 70.0, 80.0, 87.0, 94.0, 110.0, 150.0, 216.0]
HV 125A | HV 125A | 125 | 0 | [10.0, 1.82, 0.344, 0.1, 0.0467, 0.0269, 0.01] | [10.0, 2.478, 0.426, 0.1, 0.0427, 0.0211, 0.01] | 0 | [375.0, 500.0, 700.0, 925.0, 1200.0, 1500.0, 2341.0] | [750.0, 1000.0, 1500.0, 2200.0, 3000.0, 4000.0, 5765.0]
HV 160A | HV 160A | 160 | 0 | [10.0, 4.15, 1.03, 0.198, 0.1, 0.051, 0.0172, 0.01] | [10.0, 2.3, 0.734, 0.274, 0.1, 0.046, 0.0177, 0.01] | 0 | [480.0, 550.0, 700.0, 1000.0, 1260.0, 1600.0, 2500.0, 3227.0] | [960.0, 1300.0, 1700.0, 2200.0, 2996.0, 4000.0, 6000.0, 7946.0]
HV 16A | HV 16A | 16 | 0 | [10.0, 0.352, 0.164, 0.1, 0.0649, 0.0342, 0.01] | [10.0, 2.34, 0.722, 0.181, 0.1, 0.055, 0.0296, 0.01] | 0 | [48.0, 60.0, 65.0, 71.0, 80.0, 100.0, 162.0] | [96.0, 110.0, 125.0, 150.0, 168.0, 200.0, 250.0, 398.0]
HV 200A | HV 200A | 200 | 0 | [10.0, 4.267, 1.21, 0.403, 0.1, 0.058, 0.022, 0.01] | [10.0, 3.73, 1.654, 0.328, 0.1, 0.0531, 0.019, 0.01] | 0 | [600.0, 700.0, 900.0, 1150.0, 1665.0, 2000.0, 3000.0, 4313.0] | [1200.0, 1500.0, 1800.0, 2700.0, 3960.0, 5000.0, 7500.0, 10620.0]
HV 20A | HV 20A | 20 | 0 | [10.0, 1.3, 0.3, 0.155, 0.1, 0.0555, 0.023, 0.01] | [10.0, 1.3, 0.161, 0.1, 0.0611, 0.0399, 0.0141, 0.01] | 0 | [60.0, 70.0, 80.0, 87.0, 94.0, 110.0, 150.0, 216.0] | [120.0, 150.0, 200.0, 223.0, 260.0, 300.0, 450.0, 532.0]
HV 25A | HV 25A | 25 | 0 | [10.0, 2.512, 0.833, 0.299, 0.1, 0.0372, 0.0223, 0.01] | [10.0, 3.125, 0.597, 0.198, 0.1, 0.0378, 0.022, 0.01] | 0 | [75.0, 82.0, 90.0, 100.0, 124.0, 170.0, 200.0, 289.0] | [150.0, 170.0, 210.0, 250.0, 294.0, 400.0, 500.0, 711.0]
HV 31.5A | HV 31.5A | 31.5 | 0 | [10.0, 2.34, 0.722, 0.181, 0.1, 0.055, 0.0296, 0.01] | [10.0, 2.84, 0.368, 0.164, 0.1, 0.0621, 0.0378, 0.0195, 0.01] | 0 | [95.0, 110.0, 125.0, 150.0, 165.0, 200.0, 250.0, 390.0] | [189.0, 220.0, 300.0, 350.0, 393.0, 450.0, 530.0, 700.0, 960.0]
HV 40A | HV 40A | 40 | 0 | [10.0, 1.3, 0.161, 0.1, 0.0611, 0.0399, 0.0141, 0.01] | [10.0, 2.05, 0.369, 0.198, 0.1, 0.051, 0.0298, 0.01] | 0 | [120.0, 150.0, 200.0, 223.0, 260.0, 300.0, 450.0, 532.0] | [240.0, 300.0, 400.0, 450.0, 530.0, 650.0, 800.0, 1311.0]
HV 50A | HV 50A | 50 | 0 | [10.0, 3.215, 0.597, 0.198, 0.1, 0.0378, 0.022, 0.01] | [10.0, 3.64, 0.854, 0.281, 0.1, 0.0531, 0.022, 0.01] | 0 | [150.0, 170.0, 210.0, 250.0, 294.0, 400.0, 500.0, 711.0] | [300.0, 350.0, 450.0, 550.0, 700.0, 850.0, 1200.0, 1752.0]
HV 6.3A | HV 6.3A | 6.3 | 0 | [10.0, 1.39, 0.344, 0.168, 0.1, 0.056, 0.0263, 0.01] | [10.0, 1.711, 0.516, 0.198, 0.1, 0.0634, 0.0303, 0.01] | 0 | [19.0, 19.5, 20.4, 20.8, 22.0, 25.0, 32.0, 48.0] | [38.0, 40.0, 43.0, 48.0, 53.0, 60.0, 75.0, 118.0]
HV 63A | HV 63A | 63 | 0 | [10.0, 2.84, 0.368, 0.164, 0.1, 0.0621, 0.0378, 0.0195, 0.01] | [10.0, 1.82, 0.344, 0.1, 0.0467, 0.0269, 0.01] | 0 | [189.0, 220.0, 300.0, 350.0, 393.0, 450.0, 530.0, 700.0, 961.0] | [378.0, 500.0, 700.0, 934.0, 1200.0, 1500.0, 2366.0]
HV 80A | HV 80A | 80 | 0 | [10.0, 2.05, 0.369, 0.198, 0.1, 0.051, 0.0298, 0.01] | [10.0, 4.15, 1.03, 0.198, 0.1, 0.051, 0.0172, 0.01] | 0 | [240.0, 300.0, 400.0, 450.0, 530.0, 650.0, 800.0, 1311.0] | [480.0, 550.0, 700.0, 1000.0, 1260.0, 1600.0, 2500.0, 3227.0]
Siemens NH-1-100 | Siemens NH-1-100 | 100 | [5400.0, 2000.0, 400.0, 20.0, 1.0, 0.2, 0.012, 0.004] | 0 | 0 | [150.0, 190.0, 250.0, 430.0, 900.0, 1250.0, 2700.0, 3600.0] | 0 | 0
Siemens NH-1-125 | Siemens NH-1-125 | 125 | [4800.0, 120.0, 7.0, 0.1, 0.004] | 0 | 0 | [180.0, 400.0, 740.0, 2000.0, 4250.0] | 0 | 0
Siemens NH-1-16 | Siemens NH-1-16 | 16 | [4000.0, 400.0, 2.0, 0.1, 0.04, 0.01] | 0 | 0 | [26.0, 35.0, 75.0, 150.0, 200.0, 300.0] | 0 | 0
Siemens NH-1-160 | Siemens NH-1-160 | 160 | [4800.0, 120.0, 7.0, 0.1, 0.004] | 0 | 0 | [210.0, 500.0, 900.0, 2300.0, 5000.0] | 0 | 0
Siemens NH-1-25 | Siemens NH-1-25 | 25 | [4000.0, 1000.0, 10.0, 0.2, 0.02, 0.01] | 0 | 0 | [40.0, 50.0, 100.0, 210.0, 400.0, 500.0] | 0 | 0
Siemens NH-1-50 | Siemens NH-1-50 | 50 | [4000.0, 40.0, 4.0, 1.0, 0.02, 0.01] | 0 | 0 | [86.0, 200.0, 300.0, 400.0, 1000.0, 1280.0] | 0 | 0
Siemens NH-1-63 | Siemens NH-1-63 | 63 | [4000.0, 100.0, 10.0, 2.0, 0.04, 0.01] | 0 | 0 | [100.0, 200.0, 300.0, 400.0, 1000.0, 1500.0] | 0 | 0
Siemens NH-1-80 | Siemens NH-1-80 | 80 | [4800.0, 120.0, 7.0, 0.1, 0.01] | 0 | 0 | [150.58, 250.0, 450.0, 1150.0, 2470.0] | 0 | 0
Siemens NH-2-1000 | Siemens NH-2-1000 | 1000 | [4800.0, 120.0, 7.0, 0.1, 0.004] | 0 | 0 | [1900.0, 3500.0, 8400.0, 24000.0, 52000.0] | 0 | 0
Siemens NH-2-200 | Siemens NH-2-200 | 200 | [4800.0, 120.0, 7.0, 0.1, 0.004] | 0 | 0 | [280.0, 650.0, 1200.0, 3000.0, 7000.0] | 0 | 0
Siemens NH-2-224 | Siemens NH-2-224 | 224 | [4800.0, 120.0, 7.0, 0.2, 0.04, 0.004] | 0 | 0 | [400.0, 750.0, 1453.0, 3025.0, 4315.0, 7600.0] | 0 | 0
Siemens NH-2-250 | Siemens NH-2-250 | 250 | [4800.0, 120.0, 7.0, 0.1, 0.004] | 0 | 0 | [450.0, 800.0, 1650.0, 4000.0, 8500.0] | 0 | 0
Siemens NH-2-315 | Siemens NH-2-315 | 315 | [4800.0, 120.0, 7.0, 0.1, 0.004] | 0 | 0 | [550.0, 920.0, 1900.0, 5000.0, 11000.0] | 0 | 0
Siemens NH-2-355 | Siemens NH-2-355 | 355 | [4800.0, 120.0, 6.0, 0.1, 0.004] | 0 | 0 | [650.0, 1116.27, 2350.0, 5840.0, 12790.0] | 0 | 0
Siemens NH-2-400 | Siemens NH-2-400 | 400 | [4800.0, 120.0, 7.0, 0.1, 0.004] | 0 | 0 | [720.0, 1350.0, 2800.0, 6500.0, 15000.0] | 0 | 0
Siemens NH-2-425 | Siemens NH-2-425 | 425 | [4800.0, 120.0, 7.0, 0.1, 0.004] | 0 | 0 | [850.0, 1500.0, 3050.0, 7500.0, 16500.0] | 0 | 0
Siemens NH-2-630 | Siemens NH-2-630 | 630 | [4800.0, 120.0, 7.0, 0.1, 0.004] | 0 | 0 | [1200.0, 2000.0, 4800.0, 12000.0, 26000.0] | 0 | 0

## res_bus
| vm_pu | va_degree | p_mw | q_mvar
0 | 0.9957 | -0.082418 | 0.032333 | 0.0081034
1 | 0.99587 | -0.079076 | 0 | 0
2 | 0.99521 | -0.091746 | 0.020377 | 0.005107
3 | 0.99848 | -0.028973 | 0 | 0
4 | 0.99481 | -0.099554 | 0.01491 | 0.0037368
5 | 1 | 0 | -0.44475 | -0.11271
6 | 0.99737 | -0.050024 | 0.029022 | 0.0072737
7 | 0.99069 | -0.17888 | 0.033124 | 0.0083018
8 | 0.99157 | -0.16199 | 0 | 0
9 | 0.99725 | -0.05252 | 0 | 0
10 | 0.99639 | -0.069117 | 0.011321 | 0.0028373
11 | 0.99709 | -0.055708 | 0.0054882 | 0.0013755
12 | 0.99839 | -0.030734 | 0.0072305 | 0.0018121
13 | 0.99968 | -0.0062041 | 0 | 0
14 | 0.99535 | -0.088448 | 0 | 0
15 | 0.99165 | -0.15901 | 0 | 0
16 | 0.988 | -0.23025 | 0 | 0
17 | 0.99958 | -0.0081296 | 0.015799 | 0.0039596
18 | 0.98987 | -0.19321 | 0 | 0
19 | 0.98536 | -0.28037 | 0 | 0
20 | 0.99109 | -0.16981 | 0.003635 | 0.00091103
21 | 0.99252 | -0.14357 | 0 | 0
22 | 0.99371 | -0.12064 | 0 | 0
23 | 0.99249 | -0.14415 | 0.0036594 | 0.00091714
24 | 0.99308 | -0.13267 | 0 | 0
25 | 0.99306 | -0.1331 | 0 | 0
26 | 0.99288 | -0.13666 | 0.0079862 | 0.0020015
27 | 0.99126 | -0.16787 | 0 | 0
28 | 0.98704 | -0.24888 | 0.08242 | 0.020656
29 | 0.98903 | -0.2111 | 0 | 0
30 | 0.98879 | -0.21582 | 0.0061988 | 0.0015536
31 | 0.98919 | -0.20804 | 0.028925 | 0.0072492
32 | 0.99027 | -0.18715 | 0 | 0
33 | 0.99452 | -0.10526 | 0 | 0
34 | 0.99437 | -0.10811 | 0.0061478 | 0.0015408
35 | 0.98458 | -0.29564 | 0.0028889 | 0.00072404
36 | 0.98476 | -0.29209 | 0.0074105 | 0.0018572
37 | 0.99292 | -0.13593 | 0.005937 | 0.001488
38 | 0.97761 | -0.43176 | 0 | 0
39 | 0.97754 | -0.43332 | 0.0091792 | 0.0023005
40 | 0.97796 | -0.42496 | 0 | 0
41 | 0.97813 | -0.42155 | 0.0073302 | 0.0018371
42 | 0.98407 | -0.30558 | 0.00292 | 0.00073183
43 | 0.9844 | -0.29923 | 0.014203 | 0.0035597
44 | 0.97855 | -0.41335 | 0.0013068 | 0.00032751
45 | 0.9788 | -0.40856 | 0.0026476 | 0.00066354
46 | 0.97893 | -0.40589 | 0.0073757 | 0.0018485
47 | 0.97908 | -0.40289 | 0.0040897 | 0.001025
48 | 0.97966 | -0.39164 | 0.013372 | 0.0033514
49 | 0.99287 | -0.13682 | 0.0080791 | 0.0020248
50 | 0.97998 | -0.38539 | 0.004057 | 0.0010168
51 | 0.98091 | -0.36717 | 0.0082352 | 0.0020639
52 | 0.98097 | -0.36601 | 0.010595 | 0.0026553
53 | 0.98238 | -0.33842 | 0.0031441 | 0.00078798
54 | 0.98405 | -0.30597 | 0.0070217 | 0.0017598
55 | 0.98384 | -0.31004 | 0.010423 | 0.0026122
56 | 0.98337 | -0.31915 | 0 | 0
57 | 0.99998 | 149.9956 | 0 | 0

## res_line
| p_from_mw | q_from_mvar | p_to_mw | q_to_mvar | pl_mw | ql_mvar | i_from_ka | i_to_ka | i_ka | vm_from_pu | va_from_degree | vm_to_pu | va_to_degree | loading_percent
0 | -0.032333 | -0.0081034 | 0.032338 | 0.0081066 | 5.1478e-06 | 3.2181e-06 | 0.04832 | 0.04832 | 0.04832 | 0.9957 | -0.082418 | 0.99587 | -0.079076 | 13.2747
1 | 0.04147 | 0.010406 | -0.041445 | -0.01039 | 2.5037e-05 | 1.5797e-05 | 0.061969 | 0.061969 | 0.061969 | 0.99587 | -0.079076 | 0.99521 | -0.091746 | 17.0243
2 | -0.073808 | -0.018512 | 0.073985 | 0.018625 | 0.00017673 | 0.0001126 | 0.11029 | 0.11029 | 0.11029 | 0.99587 | -0.079076 | 0.99848 | -0.028973 | 30.299
3 | 0.021068 | 0.0052829 | -0.02106 | -0.0052782 | 7.8366e-06 | 4.7419e-06 | 0.031501 | 0.031502 | 0.031502 | 0.99521 | -0.091746 | 0.99481 | -0.099554 | 8.6543
4 | -0.30804 | -0.078361 | 0.30848 | 0.078636 | 0.00043075 | 0.00027504 | 0.45949 | 0.45948 | 0.45949 | 0.99848 | -0.028973 | 1 | 0 | 42.0774
5 | 0.23406 | 0.059737 | -0.23382 | -0.059585 | 0.00023778 | 0.00015157 | 0.3492 | 0.3492 | 0.3492 | 0.99848 | -0.028973 | 0.99737 | -0.050024 | 31.9778
6 | 0.0061503 | 0.0015414 | -0.0061486 | -0.001541 | 1.6712e-06 | 3.8609e-07 | 0.0091995 | 0.0091997 | 0.0091997 | 0.99481 | -0.099554 | 0.99452 | -0.10526 | 2.5274
7 | 0.015805 | 0.0039632 | -0.015801 | -0.0039605 | 4.6718e-06 | 2.6946e-06 | 0.023519 | 0.023519 | 0.023519 | 1 | 0 | 0.99968 | -0.0062041 | 6.4613
8 | 0.11882 | 0.030113 | -0.11865 | -0.030001 | 0.00017519 | 0.00011193 | 0.17692 | 0.17692 | 0.17692 | 1 | 0 | 0.99839 | -0.030734 | 48.6056
9 | 0.2048 | 0.052311 | -0.20442 | -0.052069 | 0.00037967 | 0.00024243 | 0.3059 | 0.3059 | 0.3059 | 0.99737 | -0.050024 | 0.99535 | -0.088448 | 42.019
10 | -0.033124 | -0.0083018 | 0.033151 | 0.0083185 | 2.6674e-05 | 1.6701e-05 | 0.049753 | 0.049753 | 0.049753 | 0.99069 | -0.17888 | 0.99157 | -0.16199 | 13.6683
11 | 0.035203 | 0.0088518 | -0.035193 | -0.0088456 | 9.8897e-06 | 6.2076e-06 | 0.052839 | 0.052839 | 0.052839 | 0.99157 | -0.16199 | 0.99126 | -0.16787 | 14.5161
12 | -0.068354 | -0.01717 | 0.068414 | 0.017209 | 6.0135e-05 | 3.8289e-05 | 0.10259 | 0.10259 | 0.10259 | 0.99157 | -0.16199 | 0.99252 | -0.14357 | 28.1844
13 | 0.10581 | 0.026739 | -0.10573 | -0.026686 | 8.4124e-05 | 5.3722e-05 | 0.15796 | 0.15796 | 0.15796 | 0.99725 | -0.05252 | 0.99639 | -0.069117 | 43.395
14 | 0.0054891 | 0.0013756 | -0.0054882 | -0.0013755 | 8.3364e-07 | 1.0123e-07 | 0.0081903 | 0.0081904 | 0.0081904 | 0.99725 | -0.05252 | 0.99709 | -0.055708 | 2.2501
15 | -0.1113 | -0.028115 | 0.11141 | 0.028189 | 0.00011634 | 7.4313e-05 | 0.16615 | 0.16615 | 0.16615 | 0.99725 | -0.05252 | 0.99839 | -0.030734 | 45.6451
16 | 0.094404 | 0.023848 | -0.094172 | -0.0237 | 0.00023252 | 0.00014841 | 0.14105 | 0.14105 | 0.14105 | 0.99639 | -0.069117 | 0.99371 | -0.12064 | 38.7504
17 | 0.015801 | 0.0039605 | -0.015799 | -0.0039596 | 1.4493e-06 | 8.3598e-07 | 0.023519 | 0.023519 | 0.023519 | 0.99968 | -0.0062041 | 0.99958 | -0.0081296 | 6.4614
18 | 0.12136 | 0.031007 | -0.12095 | -0.030744 | 0.00041258 | 0.00026362 | 0.18165 | 0.18165 | 0.18165 | 0.99535 | -0.088448 | 0.99165 | -0.15901 | 49.903
19 | 0.083055 | 0.021061 | -0.082493 | -0.020703 | 0.00056198 | 0.00035841 | 0.12425 | 0.12425 | 0.12425 | 0.99535 | -0.088448 | 0.988 | -0.23025 | 34.1352
20 | 0.12095 | 0.030744 | -0.12089 | -0.030704 | 6.2864e-05 | 4.0167e-05 | 0.18165 | 0.18165 | 0.18165 | 0.99165 | -0.15901 | 0.99109 | -0.16981 | 49.903
21 | 0.082493 | 0.020703 | -0.08242 | -0.020656 | 7.3232e-05 | 4.6706e-05 | 0.12425 | 0.12425 | 0.12425 | 0.988 | -0.23025 | 0.98704 | -0.24888 | 34.1352
22 | 0.11712 | 0.029708 | -0.11663 | -0.029396 | 0.0004886 | 0.00031216 | 0.17619 | 0.17619 | 0.17619 | 0.98987 | -0.19321 | 0.98536 | -0.28037 | 48.4037
23 | -0.11712 | -0.029708 | 0.11725 | 0.029793 | 0.00013194 | 8.4298e-05 | 0.17619 | 0.17619 | 0.17619 | 0.98987 | -0.19321 | 0.99109 | -0.16981 | 48.4037
24 | 0.077535 | 0.019582 | -0.077478 | -0.019546 | 5.667e-05 | 3.6129e-05 | 0.11714 | 0.11714 | 0.11714 | 0.98536 | -0.28037 | 0.98458 | -0.29564 | 32.1815
25 | 0.039099 | 0.0098138 | -0.039077 | -0.0098 | 2.1833e-05 | 1.3761e-05 | 0.059049 | 0.059049 | 0.059049 | 0.98536 | -0.28037 | 0.98476 | -0.29209 | 16.2222
26 | -0.072074 | -0.018126 | 0.072153 | 0.018176 | 7.9019e-05 | 5.0339e-05 | 0.10808 | 0.10808 | 0.10808 | 0.99252 | -0.14357 | 0.99371 | -0.12064 | 29.6916
27 | 0.0036595 | 0.00091709 | -0.0036594 | -0.00091714 | 1.019e-07 | -5.1446e-08 | 0.0054865 | 0.0054865 | 0.0054865 | 0.99252 | -0.14357 | 0.99249 | -0.14415 | 1.5073
28 | 0.022019 | 0.0055239 | -0.022006 | -0.0055162 | 1.2619e-05 | 7.6754e-06 | 0.032974 | 0.032974 | 0.032974 | 0.99371 | -0.12064 | 0.99308 | -0.13267 | 9.0588
29 | 0.014019 | 0.0035141 | -0.014016 | -0.0035129 | 2.1746e-06 | 1.2217e-06 | 0.021005 | 0.021005 | 0.021005 | 0.99308 | -0.13267 | 0.99292 | -0.13593 | 5.7707
30 | 0.0079877 | 0.0020021 | -0.0079875 | -0.0020021 | 1.6282e-07 | 6.4989e-08 | 0.011969 | 0.011969 | 0.011969 | 0.99308 | -0.13267 | 0.99306 | -0.1331 | 3.2881
31 | 0.0079875 | 0.0020021 | -0.0079862 | -0.0020015 | 1.3535e-06 | 5.403e-07 | 0.011969 | 0.011969 | 0.011969 | 0.99306 | -0.1331 | 0.99288 | -0.13666 | 3.2881
32 | 0.035193 | 0.0088456 | -0.035161 | -0.0088253 | 3.2356e-05 | 2.031e-05 | 0.052839 | 0.052839 | 0.052839 | 0.99126 | -0.16787 | 0.99027 | -0.18715 | 14.5161
33 | 0.0062002 | 0.0015539 | -0.0061988 | -0.0015536 | 1.393e-06 | 3.4385e-07 | 0.0093283 | 0.0093285 | 0.0093285 | 0.98903 | -0.2111 | 0.98879 | -0.21582 | 2.5628
34 | -0.0062002 | -0.0015539 | 0.0062011 | 0.0015541 | 9.0496e-07 | 2.2322e-07 | 0.0093283 | 0.0093282 | 0.0093283 | 0.98903 | -0.2111 | 0.98919 | -0.20804 | 2.5627
35 | -0.035126 | -0.0088033 | 0.035161 | 0.0088253 | 3.4993e-05 | 2.1966e-05 | 0.052839 | 0.052839 | 0.052839 | 0.98919 | -0.20804 | 0.99027 | -0.18715 | 14.5162
36 | 0.0061486 | 0.001541 | -0.0061478 | -0.0015408 | 8.3464e-07 | 1.9299e-07 | 0.0091997 | 0.0091998 | 0.0091998 | 0.99452 | -0.10526 | 0.99437 | -0.10811 | 2.5274
37 | 0.074589 | 0.018822 | -0.074554 | -0.0188 | 3.5496e-05 | 2.2623e-05 | 0.11277 | 0.11277 | 0.11277 | 0.98458 | -0.29564 | 0.98407 | -0.30558 | 30.9821
38 | 0.031666 | 0.0079428 | -0.031656 | -0.0079361 | 1.0781e-05 | 6.7405e-06 | 0.047851 | 0.047851 | 0.047851 | 0.98476 | -0.29209 | 0.9844 | -0.29923 | 13.146
39 | 0.0080794 | 0.0020249 | -0.0080791 | -0.0020248 | 3.4363e-07 | 1.3908e-07 | 0.012108 | 0.012108 | 0.012108 | 0.99292 | -0.13593 | 0.99287 | -0.13682 | 3.3264
40 | 0.0091799 | 0.0023009 | -0.0091792 | -0.0023005 | 6.7979e-07 | 3.1865e-07 | 0.013973 | 0.013973 | 0.013973 | 0.97761 | -0.43176 | 0.97754 | -0.43332 | 3.8387
41 | -0.0091799 | -0.0023009 | 0.0091829 | 0.0023022 | 2.9755e-06 | 1.3945e-06 | 0.013973 | 0.013973 | 0.013973 | 0.97761 | -0.43176 | 0.97796 | -0.42496 | 3.8387
42 | -0.0091829 | -0.0023022 | 0.0091844 | 0.0023029 | 1.4942e-06 | 7.0015e-07 | 0.013973 | 0.013972 | 0.013973 | 0.97796 | -0.42496 | 0.97813 | -0.42155 | 3.8386
43 | -0.016515 | -0.0041401 | 0.016521 | 0.0041439 | 6.4527e-06 | 3.7874e-06 | 0.025124 | 0.025124 | 0.025124 | 0.97813 | -0.42155 | 0.97855 | -0.41335 | 6.9021
44 | 0.071634 | 0.018068 | -0.071587 | -0.018038 | 4.6515e-05 | 2.9636e-05 | 0.10836 | 0.10836 | 0.10836 | 0.98407 | -0.30558 | 0.98337 | -0.31915 | 29.769
45 | 0.017452 | 0.0043763 | -0.017446 | -0.004373 | 5.6042e-06 | 3.3138e-06 | 0.026381 | 0.026382 | 0.026382 | 0.9844 | -0.29923 | 0.98405 | -0.30597 | 7.2477
46 | -0.017828 | -0.0044714 | 0.017832 | 0.0044738 | 4.0751e-06 | 2.4223e-06 | 0.027111 | 0.027111 | 0.027111 | 0.97855 | -0.41335 | 0.9788 | -0.40856 | 7.448
47 | -0.020479 | -0.0051373 | 0.020482 | 0.0051389 | 2.6064e-06 | 1.578e-06 | 0.031136 | 0.031136 | 0.031136 | 0.9788 | -0.40856 | 0.97893 | -0.40589 | 8.5537
48 | -0.027858 | -0.0069874 | 0.027862 | 0.0069899 | 3.974e-06 | 2.469e-06 | 0.042347 | 0.042347 | 0.042347 | 0.97893 | -0.40589 | 0.97908 | -0.40289 | 11.6338
49 | -0.031951 | -0.0080149 | 0.031969 | 0.0080256 | 1.7157e-05 | 1.0736e-05 | 0.048562 | 0.048562 | 0.048562 | 0.97908 | -0.40289 | 0.97966 | -0.39164 | 13.3413
50 | -0.045341 | -0.011377 | 0.045354 | 0.011386 | 1.3508e-05 | 8.5495e-06 | 0.068874 | 0.068874 | 0.068874 | 0.97966 | -0.39164 | 0.97998 | -0.38539 | 18.9213
51 | -0.049411 | -0.012402 | 0.049454 | 0.01243 | 4.298e-05 | 2.7251e-05 | 0.075034 | 0.075034 | 0.075034 | 0.97998 | -0.38539 | 0.98091 | -0.36717 | 20.6137
52 | -0.057689 | -0.014493 | 0.057693 | 0.014496 | 3.1814e-06 | 2.0221e-06 | 0.087526 | 0.087526 | 0.087526 | 0.98091 | -0.36717 | 0.98097 | -0.36601 | 24.0457
53 | -0.068287 | -0.017151 | 0.068377 | 0.017208 | 9.0038e-05 | 5.7342e-05 | 0.1036 | 0.1036 | 0.1036 | 0.98097 | -0.36601 | 0.98238 | -0.33842 | 28.4608
54 | -0.071521 | -0.017996 | 0.071587 | 0.018038 | 6.592e-05 | 4.1999e-05 | 0.10836 | 0.10836 | 0.10836 | 0.98238 | -0.33842 | 0.98337 | -0.31915 | 29.7691
55 | 0.010425 | 0.0026132 | -0.010423 | -0.0026122 | 2.0185e-06 | 1.0167e-06 | 0.015764 | 0.015764 | 0.015764 | 0.98405 | -0.30597 | 0.98384 | -0.31004 | 4.3308

## res_trafo
| p_hv_mw | q_hv_mvar | p_lv_mw | q_lv_mvar | pl_mw | ql_mvar | i_hv_ka | i_lv_ka | vm_hv_pu | va_hv_degree | vm_lv_pu | va_lv_degree | loading_percent
0 | -1.2729e-15 | -1.3162e-15 | 0.00165 | 1.2699e-07 | 0.00165 | 1.2699e-07 | 5.2857e-17 | 0.0023815 | 0.99998 | 149.9956 | 1 | 0 | 0.2619

## res_ext_grid
| p_mw | q_mvar
0 | 0.44475 | 0.11271

## res_load
| p_mw | q_mvar
0 | 0.032333 | 0.0081034
1 | 0.020377 | 0.005107
2 | 0.01491 | 0.0037368
3 | 0.029022 | 0.0072737
4 | 0.033124 | 0.0083018
5 | 0.011321 | 0.0028373
6 | 0.0054882 | 0.0013755
7 | 0.0072305 | 0.0018121
8 | 0.015799 | 0.0039596
9 | 0.003635 | 0.00091103
10 | 0.0036594 | 0.00091714
11 | 0.0079862 | 0.0020015
12 | 0.08242 | 0.020656
13 | 0.0061988 | 0.0015536
14 | 0.028925 | 0.0072492
15 | 0.0061478 | 0.0015408
16 | 0.0028889 | 0.00072404
17 | 0.0074105 | 0.0018572
18 | 0.005937 | 0.001488
19 | 0.0091792 | 0.0023005
20 | 0.0073302 | 0.0018371
21 | 0.00292 | 0.00073183
22 | 0.014203 | 0.0035597
23 | 0.0013068 | 0.00032751
24 | 0.0026476 | 0.00066354
25 | 0.0073757 | 0.0018485
26 | 0.0040897 | 0.001025
27 | 0.013372 | 0.0033514
28 | 0.0080791 | 0.0020248
29 | 0.004057 | 0.0010168
30 | 0.0082352 | 0.0020639
31 | 0.010595 | 0.0026553
32 | 0.0031441 | 0.00078798
33 | 0.0070217 | 0.0017598
34 | 0.010423 | 0.0026122

## dtypes
| element | column | dtype
0 | bus | name | object
1 | bus | vn_kv | float64
2 | bus | type | object
3 | bus | zone | object
4 | bus | in_service | bool
5 | load | name | object
6 | load | bus | uint32
7 | load | p_mw | float64
8 | load | q_mvar | float64
9 | load | const_z_percent | float64
10 | load | const_i_percent | float64
11 | load | sn_mva | float64
12 | load | scaling | float64
13 | load | in_service | bool
14 | load | type | object
15 | ext_grid | name | object
16 | ext_grid | bus | uint32
17 | ext_grid | vm_pu | float64
18 | ext_grid | va_degree | float64
19 | ext_grid | slack_weight | float64
20 | ext_grid | in_service | bool
21 | line | name | object
22 | line | std_type | object
23 | line | from_bus | uint32
24 | line | to_bus | uint32
25 | line | length_km | float64
26 | line | r_ohm_per_km | float64
27 | line | x_ohm_per_km | float64
28 | line | c_nf_per_km | float64
29 | line | g_us_per_km | float64
30 | line | max_i_ka | float64
31 | line | df | float64
32 | line | parallel | uint32
33 | line | type | object
34 | line | in_service | bool
35 | trafo | name | object
36 | trafo | std_type | object
37 | trafo | hv_bus | uint32
38 | trafo | lv_bus | uint32
39 | trafo | sn_mva | float64
40 | trafo | vn_hv_kv | float64
41 | trafo | vn_lv_kv | float64
42 | trafo | vk_percent | float64
43 | trafo | vkr_percent | float64
44 | trafo | pfe_kw | float64
45 | trafo | i0_percent | float64
46 | trafo | shift_degree | float64
47 | trafo | tap_side | object
48 | trafo | tap_neutral | int32
49 | trafo | tap_min | int32
50 | trafo | tap_max | int32
51 | trafo | tap_step_percent | float64
52 | trafo | tap_step_degree | float64
53 | trafo | tap_pos | int32
54 | trafo | tap_phase_shifter | bool
55 | trafo | parallel | uint32
56 | trafo | df | float64
57 | trafo | in_service | bool
58 | line_geodata | coords | object
59 | bus_geodata | x | float64
60 | bus_geodata | y | float64
61 | bus_geodata | coords | object
62 | res_bus | vm_pu | float64
63 | res_bus | va_degree | float64
64 | res_bus | p_mw | float64
65 | res_bus | q_mvar | float64
66 | res_line | p_from_mw | float64
67 | res_line | q_from_mvar | float64
68 | res_line | p_to_mw | float64
69 | res_line | q_to_mvar | float64
70 | res_line | pl_mw | float64
71 | res_line | ql_mvar | float64
72 | res_line | i_from_ka | float64
73 | res_line | i_to_ka | float64
74 | res_line | i_ka | float64
75 | res_line | vm_from_pu | float64
76 | res_line | va_from_degree | float64
77 | res_line | vm_to_pu | float64
78 | res_line | va_to_degree | float64
79 | res_line | loading_percent | float64
80 | res_trafo | p_hv_mw | float64
81 | res_trafo | q_hv_mvar | float64
82 | res_trafo | p_lv_mw | float64
83 | res_trafo | q_lv_mvar | float64
84 | res_trafo | pl_mw | float64
85 | res_trafo | ql_mvar | float64
86 | res_trafo | i_hv_ka | float64
87 | res_trafo | i_lv_ka | float64
88 | res_trafo | vm_hv_pu | float64
89 | res_trafo | va_hv_degree | float64
90 | res_trafo | vm_lv_pu | float64
91 | res_trafo | va_lv_degree | float64
92 | res_trafo | loading_percent | float64
93 | res_ext_grid | p_mw | float64
94 | res_ext_grid | q_mvar | float64
95 | res_load | p_mw | float64
96 | res_load | q_mvar | float64

## parameters
| version | format_version | converged | OPF_converged | name | f_hz | sn_mva
0 | 2.14.6 | 2.14.0 | TRUE | FALSE |  | 50 | 1