## bus
| name | vn_kv | type | zone | in_service
0 | bus_LV_1063-8_0_4_node_0 | 0.4 | n |  | TRUE
1 | bus_LV_1063-8_0_4_node_1 | 0.4 | n |  | TRUE
2 | bus_LV_1063-8_0_4_node_2 | 0.4 | n |  | TRUE
3 | bus_LV_1063-8_0_4_node_3 | 0.4 | n |  | TRUE
4 | bus_LV_1063-8_0_4_node_4 | 0.4 | n |  | TRUE
5 | bus_LV_1063-8_0_4_node_5 | 0.4 | n |  | TRUE
6 | bus_LV_1063-8_0_4_node_6 | 0.4 | n |  | TRUE
7 | bus_LV_1063-8_0_4_node_10 | 0.4 | n |  | TRUE
8 | bus_LV_1063-8_0_4_node_20 | 0.4 | n |  | TRUE
9 | bus_LV_1063-8_0_4_node_7 | 0.4 | n |  | TRUE
10 | bus_LV_1063-8_0_4_node_52 | 0.4 | n |  | TRUE
11 | bus_LV_1063-8_0_4_node_81 | 0.4 | n |  | TRUE
12 | bus_LV_1063-8_0_4_node_9 | 0.4 | n |  | TRUE
13 | bus_LV_1063-8_0_4_node_16 | 0.4 | n |  | TRUE
14 | bus_LV_1063-8_0_4_node_12 | 0.4 | n |  | TRUE
15 | bus_LV_1063-8_0_4_node_14 | 0.4 | n |  | TRUE
16 | bus_LV_1063-8_0_4_node_23 | 0.4 | n |  | TRUE
17 | bus_LV_1063-8_0_4_node_25 | 0.4 | n |  | TRUE
18 | bus_LV_1063-8_0_4_node_13 | 0.4 | n |  | TRUE
19 | bus_LV_1063-8_0_4_node_29 | 0.4 | n |  | TRUE
20 | bus_LV_1063-8_0_4_node_15 | 0.4 | n |  | TRUE
21 | bus_LV_1063-8_0_4_node_28 | 0.4 | n |  | TRUE
22 | bus_LV_1063-8_0_4_node_27 | 0.4 | n |  | TRUE
23 | bus_LV_1063-8_0_4_node_79 | 0.4 | n |  | TRUE
24 | bus_LV_1063-8_0_4_node_22 | 0.4 | n |  | TRUE
25 | bus_LV_1063-8_0_4_node_21 | 0.4 | n |  | TRUE
26 | bus_LV_1063-8_0_4_node_51 | 0.4 | n |  | TRUE
27 | bus_LV_1063-8_0_4_node_47 | 0.4 | n |  | TRUE
28 | bus_LV_1063-8_0_4_node_53 | 0.4 | n |  | TRUE
29 | bus_LV_1063-8_0_4_node_82 | 0.4 | n |  | TRUE
30 | bus_LV_1063-8_0_4_node_26 | 0.4 | n |  | TRUE
31 | bus_LV_1063-8_0_4_node_49 | 0.4 | n |  | TRUE
32 | bus_LV_1063-8_0_4_node_65 | 0.4 | n |  | TRUE
33 | bus_LV_1063-8_0_4_node_17 | 0.4 | n |  | TRUE
34 | bus_LV_1063-8_0_4_node_19 | 0.4 | n |  | TRUE
35 | bus_LV_1063-8_0_4_node_73 | 0.4 | n |  | TRUE
36 | bus_LV_1063-8_0_4_node_74 | 0.4 | n |  | TRUE
37 | bus_LV_1063-8_0_4_node_80 | 0.4 | n |  | TRUE
38 | bus_LV_1063-8_0_4_node_24 | 0.4 | n |  | TRUE
39 | bus_LV_1063-8_0_4_node_72 | 0.4 | n |  | TRUE
40 | bus_LV_1063-8_0_4_node_18 | 0.4 | n |  | TRUE
41 | bus_LV_1063-8_0_4_node_56 | 0.4 | n |  | TRUE
42 | bus_LV_1063-8_0_4_node_45 | 0.4 | n |  | TRUE
43 | bus_LV_1063-8_0_4_node_30 | 0.4 | n |  | TRUE
44 | bus_LV_1063-8_0_4_node_64 | 0.4 | n |  | TRUE
45 | bus_LV_1063-8_0_4_node_83 | 0.4 | n |  | TRUE
46 | bus_LV_1063-8_0_4_node_31 | 0.4 | n |  | TRUE
47 | bus_LV_1063-8_0_4_node_32 | 0.4 | n |  | TRUE
48 | bus_LV_1063-8_0_4_node_33 | 0.4 | n |  | TRUE
49 | bus_LV_1063-8_0_4_node_34 | 0.4 | n |  | TRUE
50 | bus_LV_1063-8_0_4_node_35 | 0.4 | n |  | TRUE
51 | bus_LV_1063-8_0_4_node_37 | 0.4 | n |  | TRUE
52 | bus_LV_1063-8_0_4_node_38 | 0.4 | n |  | TRUE
53 | bus_LV_1063-8_0_4_node_66 | 0.4 | n |  | TRUE
54 | bus_LV_1063-8_0_4_node_39 | 0.4 | n |  | TRUE
55 | bus_LV_1063-8_0_4_node_40 | 0.4 | n |  | TRUE
56 | bus_LV_1063-8_0_4_node_36 | 0.4 | n |  | TRUE
57 | bus_LV_1063-8_0_4_node_41 | 0.4 | n |  | TRUE
58 | bus_LV_1063-8_0_4_node_42 | 0.4 | n |  | TRUE
59 | bus_LV_1063-8_0_4_node_43 | 0.4 | n |  | TRUE
60 | bus_LV_1063-8_0_4_node_67 | 0.4 | n |  | TRUE
61 | bus_LV_1063-8_0_4_node_68 | 0.4 | n |  | TRUE
62 | bus_LV_1063-8_0_4_node_69 | 0.4 | n |  | TRUE
63 | bus_LV_1063-8_0_4_node_77 | 0.4 | n |  | TRUE
64 | bus_LV_1063-8_0_4_node_59 | 0.4 | n |  | TRUE
65 | bus_LV_1063-8_0_4_node_44 | 0.4 | n |  | TRUE
66 | bus_LV_1063-8_0_4_node_57 | 0.4 | n |  | TRUE
67 | bus_LV_1063-8_0_4_node_76 | 0.4 | n |  | TRUE
68 | bus_LV_1063-8_0_4_node_75 | 0.4 | n |  | TRUE
69 | bus_LV_1063-8_0_4_node_46 | 0.4 | n |  | TRUE
70 | bus_LV_1063-8_0_4_node_48 | 0.4 | n |  | TRUE
71 | bus_LV_1063-8_0_4_node_50 | 0.4 | n |  | TRUE
72 | bus_LV_1063-8_0_4_node_62 | 0.4 | n |  | TRUE
73 | bus_LV_1063-8_0_4_node_63 | 0.4 | n |  | TRUE
74 | bus_LV_1063-8_0_4_node_55 | 0.4 | n |  | TRUE
75 | bus_LV_1063-8_0_4_node_54 | 0.4 | n |  | TRUE
76 | bus_LV_1063-8_0_4_node_58 | 0.4 | n |  | TRUE
77 | bus_LV_1063-8_0_4_node_60 | 0.4 | n |  | TRUE
78 | bus_LV_1063-8_0_4_node_61 | 0.4 | n |  | TRUE
79 | bus_LV_1063-8_0_4_node_70 | 0.4 | n |  | TRUE
80 | bus_LV_1063-8_0_4_node_71 | 0.4 | n |  | TRUE
81 | bus_LV_1063-8_0_4_node_84 | 0.4 | n |  | TRUE
82 | bus_LV_1063-8_0_4_node_87 | 0.4 | n |  | TRUE
83 | bus_MV_211_2_node_146 | 20 | n |  | TRUE

## load
| name | bus | p_mw | q_mvar | const_z_percent | const_i_percent | sn_mva | scaling | in_service | type
0 | LV_1063-8_0_4_load_0 | 0 | 0.030644 | 0.0076802 | 0 | 0 |  | 1 | TRUE | wye
1 | LV_1063-8_0_4_load_1 | 1 | 0.0097166 | 0.0024352 | 0 | 0 |  | 1 | TRUE | wye
2 | LV_1063-8_0_4_load_2 | 2 | 0.013678 | 0.003428 | 0 | 0 |  | 1 | TRUE | wye
3 | LV_1063-8_0_4_load_5 | 5 | 0.0071149 | 0.0017832 | 0 | 0 |  | 1 | TRUE | wye
4 | LV_1063-8_0_4_load_6 | 6 | 0.0064241 | 0.00161 | 0 | 0 |  | 1 | TRUE | wye
5 | LV_1063-8_0_4_load_20 | 8 | 0.0069158 | 0.0017333 | 0 | 0 |  | 1 | TRUE | wye
6 | LV_1063-8_0_4_load_81 | 11 | 0.0074432 | 0.0018654 | 0 | 0 |  | 1 | TRUE | wye
7 | LV_1063-8_0_4_load_16 | 13 | 0.0020046 | 0.00050239 | 0 | 0 |  | 1 | TRUE | wye
8 | LV_1063-8_0_4_load_25 | 17 | 0.0083705 | 0.0020978 | 0 | 0 |  | 1 | TRUE | wye
9 | LV_1063-8_0_4_load_29 | 19 | 0.0018467 | 0.00046283 | 0 | 0 |  | 1 | TRUE | wye
10 | LV_1063-8_0_4_load_28 | 21 | 0.0055892 | 0.0014008 | 0 | 0 |  | 1 | TRUE | wye
11 | LV_1063-8_0_4_load_79 | 23 | 0.0023095 | 0.00057882 | 0 | 0 |  | 1 | TRUE | wye
12 | LV_1063-8_0_4_load_22 | 24 | 0.0083177 | 0.0020846 | 0 | 0 |  | 1 | TRUE | wye
13 | LV_1063-8_0_4_load_53 | 28 | 0.0032719 | 0.00082001 | 0 | 0 |  | 1 | TRUE | wye
14 | LV_1063-8_0_4_load_82 | 29 | 0.0071593 | 0.0017943 | 0 | 0 |  | 1 | TRUE | wye
15 | LV_1063-8_0_4_load_49 | 31 | 0.012047 | 0.0030193 | 0 | 0 |  | 1 | TRUE | wye
16 | LV_1063-8_0_4_load_17 | 33 | 0.00093773 | 0.00023502 | 0 | 0 |  | 1 | TRUE | wye
17 | LV_1063-8_0_4_load_19 | 34 | 0.012271 | 0.0030754 | 0 | 0 |  | 1 | TRUE | wye
18 | LV_1063-8_0_4_load_73 | 35 | 0.0021216 | 0.00053171 | 0 | 0 |  | 1 | TRUE | wye
19 | LV_1063-8_0_4_load_74 | 36 | 0.0021001 | 0.00052632 | 0 | 0 |  | 1 | TRUE | wye
20 | LV_1063-8_0_4_load_80 | 37 | 0.0024767 | 0.00062072 | 0 | 0 |  | 1 | TRUE | wye
21 | LV_1063-8_0_4_load_24 | 38 | 0.0084406 | 0.0021154 | 0 | 0 |  | 1 | TRUE | wye
22 | LV_1063-8_0_4_load_72 | 39 | 0.0036994 | 0.00092715 | 0 | 0 |  | 1 | TRUE | wye
23 | LV_1063-8_0_4_load_18 | 40 | 0.021924 | 0.0054946 | 0 | 0 |  | 1 | TRUE | wye
24 | LV_1063-8_0_4_load_56 | 41 | 0.0032727 | 0.00082022 | 0 | 0 |  | 1 | TRUE | wye
25 | LV_1063-8_0_4_load_45 | 42 | 0.0021828 | 0.00054706 | 0 | 0 |  | 1 | TRUE | wye
26 | LV_1063-8_0_4_load_30 | 43 | 0.018639 | 0.0046713 | 0 | 0 |  | 1 | TRUE | wye
27 | LV_1063-8_0_4_load_64 | 44 | 0.0030169 | 0.0007561 | 0 | 0 |  | 1 | TRUE | wye
28 | LV_1063-8_0_4_load_83 | 45 | 0.0024681 | 0.00061857 | 0 | 0 |  | 1 | TRUE | wye
29 | LV_1063-8_0_4_load_31 | 46 | 0.015804 | 0.0039609 | 0 | 0 |  | 1 | TRUE | wye
30 | LV_1063-8_0_4_load_32 | 47 | 0.015803 | 0.0039606 | 0 | 0 |  | 1 | TRUE | wye
31 | LV_1063-8_0_4_load_34 | 49 | 0.015807 | 0.0039616 | 0 | 0 |  | 1 | TRUE | wye
32 | LV_1063-8_0_4_load_37 | 51 | 0.0098193 | 0.002461 | 0 | 0 |  | 1 | TRUE | wye
33 | LV_1063-8_0_4_load_66 | 53 | 0.0026004 | 0.00065173 | 0 | 0 |  | 1 | TRUE | wye
34 | LV_1063-8_0_4_load_39 | 54 | 0.00261 | 0.00065414 | 0 | 0 |  | 1 | TRUE | wye
35 | LV_1063-8_0_4_load_40 | 55 | 0.0048791 | 0.0012228 | 0 | 0 |  | 1 | TRUE | wye
36 | LV_1063-8_0_4_load_36 | 56 | 0.00267 | 0.00066917 | 0 | 0 |  | 1 | TRUE | wye
37 | LV_1063-8_0_4_load_41 | 57 | 0.0016814 | 0.00042141 | 0 | 0 |  | 1 | TRUE | wye
38 | LV_1063-8_0_4_load_42 | 58 | 0.0012889 | 0.00032303 | 0 | 0 |  | 1 | TRUE | wye
39 | LV_1063-8_0_4_load_43 | 59 | 0.0014792 | 0.00037071 | 0 | 0 |  | 1 | TRUE | wye
40 | LV_1063-8_0_4_load_67 | 60 | 0.0044706 | 0.0011204 | 0 | 0 |  | 1 | TRUE | wye
41 | LV_1063-8_0_4_load_68 | 61 | 0.001415 | 0.00035462 | 0 | 0 |  | 1 | TRUE | wye
42 | LV_1063-8_0_4_load_69 | 62 | 0.0042054 | 0.001054 | 0 | 0 |  | 1 | TRUE | wye
43 | LV_1063-8_0_4_load_77 | 63 | 0.0016099 | 0.00040348 | 0 | 0 |  | 1 | TRUE | wye
44 | LV_1063-8_0_4_load_59 | 64 | 0.0016941 | 0.00042457 | 0 | 0 |  | 1 | TRUE | wye
45 | LV_1063-8_0_4_load_44 | 65 | 0.00129 | 0.00032332 | 0 | 0 |  | 1 | TRUE | wye
46 | LV_1063-8_0_4_load_57 | 66 | 0.0018963 | 0.00047527 | 0 | 0 |  | 1 | TRUE | wye
47 | LV_1063-8_0_4_load_76 | 67 | 0.001547 | 0.00038772 | 0 | 0 |  | 1 | TRUE | wye
48 | LV_1063-8_0_4_load_75 | 68 | 0.0015206 | 0.00038109 | 0 | 0 |  | 1 | TRUE | wye
49 | LV_1063-8_0_4_load_46 | 69 | 0.0028288 | 0.00070897 | 0 | 0 |  | 1 | TRUE | wye
50 | LV_1063-8_0_4_load_48 | 70 | 0.0034298 | 0.00085958 | 0 | 0 |  | 1 | TRUE | wye
51 | LV_1063-8_0_4_load_50 | 71 | 0.0036282 | 0.00090931 | 0 | 0 |  | 1 | TRUE | wye
52 | LV_1063-8_0_4_load_62 | 72 | 0.0039936 | 0.0010009 | 0 | 0 |  | 1 | TRUE | wye
53 | LV_1063-8_0_4_load_63 | 73 | 0.0032815 | 0.00082242 | 0 | 0 |  | 1 | TRUE | wye
54 | LV_1063-8_0_4_load_55 | 74 | 0.0032686 | 0.00081918 | 0 | 0 |  | 1 | TRUE | wye
55 | LV_1063-8_0_4_load_54 | 75 | 0.00327 | 0.00081954 | 0 | 0 |  | 1 | TRUE | wye
56 | LV_1063-8_0_4_load_58 | 76 | 0.0036615 | 0.00091766 | 0 | 0 |  | 1 | TRUE | wye
57 | LV_1063-8_0_4_load_60 | 77 | 0.0036215 | 0.00090764 | 0 | 0 |  | 1 | TRUE | wye
58 | LV_1063-8_0_4_load_61 | 78 | 0.0028798 | 0.00072173 | 0 | 0 |  | 1 | TRUE | wye
59 | LV_1063-8_0_4_load_70 | 79 | 0.002711 | 0.00067944 | 0 | 0 |  | 1 | TRUE | wye
60 | LV_1063-8_0_4_load_71 | 80 | 0.0033477 | 0.00083901 | 0 | 0 |  | 1 | TRUE | wye
61 | LV_1063-8_0_4_load_84 | 81 | 0.0023825 | 0.00059712 | 0 | 0 |  | 1 | TRUE | wye
62 | LV_1063-8_0_4_load_87 | 82 | 0.0026907 | 0.00067436 | 0 | 0 |  | 1 | TRUE | wye

## ext_grid
| name | bus | vm_pu | va_degree | slack_weight | in_service
0 |  | 17 | 1 | 0 | 1 | TRUE

## line
| name | std_type | from_bus | to_bus | length_km | r_ohm_per_km | x_ohm_per_km | c_nf_per_km | g_us_per_km | max_i_ka | df | parallel | type | in_service
0 | LV_1063-8_0_4_line_0 |  | 0 | 1 | 0.029528 | 0.125 | 0.08 | 261 | 0 | 0.364 | 1 | 1 | cs | TRUE
1 | LV_1063-8_0_4_line_1 |  | 0 | 2 | 0.042827 | 0.125 | 0.08 | 261 | 0 | 0.364 | 1 | 1 | cs | TRUE
2 | LV_1063-8_0_4_line_2 |  | 1 | 3 | 0.014284 | 0.125 | 0.08 | 261 | 0 | 0.364 | 1 | 1 | cs | TRUE
3 | LV_1063-8_0_4_line_3 |  | 2 | 4 | 0.036205 | 0.125 | 0.08 | 261 | 0 | 0.364 | 1 | 1 | cs | TRUE
4 | LV_1063-8_0_4_line_4 |  | 3 | 5 | 0.027687 | 0.125 | 0.08 | 261 | 0 | 0.364 | 1 | 1 | cs | TRUE
5 | LV_1063-8_0_4_line_5 |  | 3 | 6 | 0.03825 | 0.125 | 0.08 | 261 | 0 | 0.364 | 1 | 1 | cs | TRUE
6 | LV_1063-8_0_4_line_6 |  | 4 | 7 | 0.046052 | 0.125 | 0.08 | 261 | 0 | 0.364 | 1 | 1 | cs | TRUE
7 | LV_1063-8_0_4_line_7 |  | 5 | 8 | 0.019515 | 0.125 | 0.08 | 261 | 0 | 0.364 | 1 | 1 | cs | TRUE
8 | LV_1063-8_0_4_line_8 |  | 7 | 12 | 0.025187 | 0.125 | 0.08 | 261 | 0 | 0.364 | 1 | 1 | cs | TRUE
9 | LV_1063-8_0_4_line_9 |  | 8 | 24 | 0.044079 | 0.125 | 0.08 | 261 | 0 | 0.364 | 1 | 1 | cs | TRUE
10 | LV_1063-8_0_4_line_10 |  | 9 | 10 | 0.042475 | 0.125 | 0.08 | 261 | 0 | 0.364 | 1 | 1 | cs | TRUE
11 | LV_1063-8_0_4_line_11 |  | 9 | 11 | 0.047601 | 0.125 | 0.08 | 261 | 0 | 0.364 | 1 | 1 | cs | TRUE
12 | LV_1063-8_0_4_line_12 |  | 10 | 28 | 0.0042957 | 0.125 | 0.08 | 261 | 0 | 0.364 | 1 | 1 | cs | TRUE
13 | LV_1063-8_0_4_line_13 |  | 11 | 29 | 0.058523 | 0.125 | 0.08 | 261 | 0 | 0.364 | 1 | 1 | cs | TRUE
14 | LV_1063-8_0_4_line_14 |  | 12 | 13 | 0.017683 | 0.125 | 0.08 | 261 | 0 | 0.364 | 1 | 1 | cs | TRUE
15 | LV_1063-8_0_4_line_15 |  | 13 | 33 | 0.0036721 | 0.125 | 0.08 | 261 | 0 | 0.364 | 1 | 1 | cs | TRUE
16 | LV_1063-8_0_4_line_16 |  | 14 | 15 | 0.0099706 | 0.125 | 0.08 | 261 | 0 | 0.364 | 1 | 3 | cs | TRUE
17 | LV_1063-8_0_4_line_17 |  | 14 | 16 | 0.020348 | 0.125 | 0.08 | 261 | 0 | 0.364 | 1 | 2 | cs | TRUE
18 | LV_1063-8_0_4_line_18 |  | 14 | 17 | 0.027522 | 0.125 | 0.08 | 261 | 0 | 0.364 | 1 | 3 | cs | TRUE
19 | LV_1063-8_0_4_line_19 |  | 15 | 21 | 0.075398 | 0.125 | 0.08 | 261 | 0 | 0.364 | 1 | 1 | cs | TRUE
20 | LV_1063-8_0_4_line_20 |  | 15 | 18 | 0.024367 | 0.125 | 0.08 | 261 | 0 | 0.364 | 1 | 3 | cs | TRUE
21 | LV_1063-8_0_4_line_21 |  | 16 | 38 | 0.0086771 | 0.125 | 0.08 | 261 | 0 | 0.364 | 1 | 1 | cs | TRUE
22 | LV_1063-8_0_4_line_22 |  | 16 | 24 | 0.0022682 | 0.125 | 0.08 | 261 | 0 | 0.364 | 1 | 1 | cs | TRUE
23 | LV_1063-8_0_4_line_23 |  | 18 | 19 | 0.016762 | 0.125 | 0.08 | 261 | 0 | 0.364 | 1 | 1 | cs | TRUE
24 | LV_1063-8_0_4_line_24 |  | 18 | 20 | 0.050066 | 0.125 | 0.08 | 261 | 0 | 0.364 | 1 | 3 | cs | TRUE
25 | LV_1063-8_0_4_line_25 |  | 20 | 22 | 0.020706 | 0.125 | 0.08 | 261 | 0 | 0.364 | 1 | 1 | cs | TRUE
26 | LV_1063-8_0_4_line_26 |  | 20 | 23 | 0.022216 | 0.125 | 0.08 | 261 | 0 | 0.364 | 1 | 3 | cs | TRUE
27 | LV_1063-8_0_4_line_27 |  | 21 | 34 | 0.00066639 | 0.125 | 0.08 | 261 | 0 | 0.364 | 1 | 1 | cs | TRUE
28 | LV_1063-8_0_4_line_28 |  | 22 | 37 | 0.020947 | 0.125 | 0.08 | 261 | 0 | 0.364 | 1 | 1 | cs | TRUE
29 | LV_1063-8_0_4_line_29 |  | 23 | 39 | 0.028481 | 0.125 | 0.08 | 261 | 0 | 0.364 | 1 | 3 | cs | TRUE
30 | LV_1063-8_0_4_line_30 |  | 25 | 26 | 0.002514 | 0.125 | 0.08 | 261 | 0 | 0.364 | 1 | 1 | cs | TRUE
31 | LV_1063-8_0_4_line_31 |  | 25 | 27 | 0.049825 | 0.125 | 0.08 | 261 | 0 | 0.364 | 1 | 1 | cs | TRUE
32 | LV_1063-8_0_4_line_32 |  | 26 | 41 | 0.0051188 | 0.125 | 0.08 | 261 | 0 | 0.364 | 1 | 1 | cs | TRUE
33 | LV_1063-8_0_4_line_33 |  | 27 | 31 | 0.0033361 | 0.125 | 0.08 | 261 | 0 | 0.364 | 1 | 1 | cs | TRUE
34 | LV_1063-8_0_4_line_34 |  | 27 | 42 | 0.020664 | 0.125 | 0.08 | 261 | 0 | 0.364 | 1 | 1 | cs | TRUE
35 | LV_1063-8_0_4_line_35 |  | 28 | 75 | 0.018922 | 0.125 | 0.08 | 261 | 0 | 0.364 | 1 | 1 | cs | TRUE
36 | LV_1063-8_0_4_line_36 |  | 29 | 43 | 0.024838 | 0.125 | 0.08 | 261 | 0 | 0.364 | 1 | 1 | cs | TRUE
37 | LV_1063-8_0_4_line_37 |  | 30 | 31 | 0.049773 | 0.125 | 0.08 | 261 | 0 | 0.364 | 1 | 1 | cs | TRUE
38 | LV_1063-8_0_4_line_38 |  | 30 | 32 | 0.004182 | 0.125 | 0.08 | 261 | 0 | 0.364 | 1 | 1 | cs | TRUE
39 | LV_1063-8_0_4_line_39 |  | 32 | 44 | 0.029362 | 0.125 | 0.08 | 261 | 0 | 0.364 | 1 | 1 | cs | TRUE
40 | LV_1063-8_0_4_line_40 |  | 33 | 40 | 0.024866 | 0.125 | 0.08 | 261 | 0 | 0.364 | 1 | 1 | cs | TRUE
41 | LV_1063-8_0_4_line_41 |  | 35 | 36 | 0.0050991 | 0.125 | 0.08 | 261 | 0 | 0.364 | 1 | 1 | cs | TRUE
42 | LV_1063-8_0_4_line_42 |  | 36 | 68 | 0.016036 | 0.125 | 0.08 | 261 | 0 | 0.364 | 1 | 1 | cs | TRUE
43 | LV_1063-8_0_4_line_43 |  | 37 | 45 | 0.017212 | 0.125 | 0.08 | 261 | 0 | 0.364 | 1 | 1 | cs | TRUE
44 | LV_1063-8_0_4_line_44 |  | 38 | 43 | 0.046332 | 0.125 | 0.08 | 261 | 0 | 0.364 | 1 | 1 | cs | TRUE
45 | LV_1063-8_0_4_line_45 |  | 39 | 80 | 0.011764 | 0.125 | 0.08 | 261 | 0 | 0.364 | 1 | 3 | cs | TRUE
46 | LV_1063-8_0_4_line_46 |  | 41 | 74 | 0.020989 | 0.125 | 0.08 | 261 | 0 | 0.364 | 1 | 1 | cs | TRUE
47 | LV_1063-8_0_4_line_47 |  | 42 | 69 | 0.024873 | 0.125 | 0.08 | 261 | 0 | 0.364 | 1 | 1 | cs | TRUE
48 | LV_1063-8_0_4_line_48 |  | 46 | 47 | 0.047035 | 0.125 | 0.08 | 261 | 0 | 0.364 | 1 | 1 | cs | TRUE
49 | LV_1063-8_0_4_line_49 |  | 46 | 48 | 0.022414 | 0.125 | 0.08 | 261 | 0 | 0.364 | 1 | 1 | cs | TRUE
50 | LV_1063-8_0_4_line_50 |  | 47 | 49 | 0.023952 | 0.125 | 0.08 | 261 | 0 | 0.364 | 1 | 1 | cs | TRUE
51 | LV_1063-8_0_4_line_51 |  | 48 | 50 | 0.039179 | 0.125 | 0.08 | 261 | 0 | 0.364 | 1 | 1 | cs | TRUE
52 | LV_1063-8_0_4_line_52 |  | 48 | 51 | 0.01909 | 0.125 | 0.08 | 261 | 0 | 0.364 | 1 | 1 | cs | TRUE
53 | LV_1063-8_0_4_line_53 |  | 49 | 52 | 0.01888 | 0.125 | 0.08 | 261 | 0 | 0.364 | 1 | 1 | cs | TRUE
54 | LV_1063-8_0_4_line_54 |  | 49 | 53 | 0.13389 | 0.125 | 0.08 | 261 | 0 | 0.364 | 1 | 1 | cs | TRUE
55 | LV_1063-8_0_4_line_55 |  | 50 | 54 | 0.0034174 | 0.125 | 0.08 | 261 | 0 | 0.364 | 1 | 1 | cs | TRUE
56 | LV_1063-8_0_4_line_56 |  | 50 | 55 | 0.019716 | 0.125 | 0.08 | 261 | 0 | 0.364 | 1 | 1 | cs | TRUE
57 | LV_1063-8_0_4_line_57 |  | 52 | 58 | 0.015765 | 0.125 | 0.08 | 261 | 0 | 0.364 | 1 | 1 | cs | TRUE
58 | LV_1063-8_0_4_line_58 |  | 52 | 59 | 0.010119 | 0.125 | 0.08 | 261 | 0 | 0.364 | 1 | 1 | cs | TRUE
59 | LV_1063-8_0_4_line_59 |  | 53 | 60 | 0.0067458 | 0.125 | 0.08 | 261 | 0 | 0.364 | 1 | 1 | cs | TRUE
60 | LV_1063-8_0_4_line_60 |  | 55 | 64 | 0.040096 | 0.125 | 0.08 | 261 | 0 | 0.364 | 1 | 1 | cs | TRUE
61 | LV_1063-8_0_4_line_61 |  | 56 | 57 | 0.021072 | 0.125 | 0.08 | 261 | 0 | 0.364 | 1 | 1 | cs | TRUE
62 | LV_1063-8_0_4_line_62 |  | 57 | 59 | 0.00033147 | 0.125 | 0.08 | 261 | 0 | 0.364 | 1 | 1 | cs | TRUE
63 | LV_1063-8_0_4_line_63 |  | 58 | 65 | 0.00027939 | 0.125 | 0.08 | 261 | 0 | 0.364 | 1 | 1 | cs | TRUE
64 | LV_1063-8_0_4_line_64 |  | 60 | 61 | 0.017282 | 0.125 | 0.08 | 261 | 0 | 0.364 | 1 | 1 | cs | TRUE
65 | LV_1063-8_0_4_line_65 |  | 61 | 62 | 0.0071093 | 0.125 | 0.08 | 261 | 0 | 0.364 | 1 | 1 | cs | TRUE
66 | LV_1063-8_0_4_line_66 |  | 62 | 63 | 0.0026199 | 0.125 | 0.08 | 261 | 0 | 0.364 | 1 | 1 | cs | TRUE
67 | LV_1063-8_0_4_line_67 |  | 64 | 66 | 0.012497 | 0.125 | 0.08 | 261 | 0 | 0.364 | 1 | 1 | cs | TRUE
68 | LV_1063-8_0_4_line_68 |  | 65 | 67 | 0.016523 | 0.125 | 0.08 | 261 | 0 | 0.364 | 1 | 1 | cs | TRUE
69 | LV_1063-8_0_4_line_69 |  | 66 | 76 | 0.00054932 | 0.125 | 0.08 | 261 | 0 | 0.364 | 1 | 1 | cs | TRUE
70 | LV_1063-8_0_4_line_70 |  | 67 | 68 | 0.0084029 | 0.125 | 0.08 | 261 | 0 | 0.364 | 1 | 1 | cs | TRUE
71 | LV_1063-8_0_4_line_71 |  | 69 | 70 | 0.017417 | 0.125 | 0.08 | 261 | 0 | 0.364 | 1 | 1 | cs | TRUE
72 | LV_1063-8_0_4_line_72 |  | 70 | 71 | 0.0027803 | 0.125 | 0.08 | 261 | 0 | 0.364 | 1 | 1 | cs | TRUE
73 | LV_1063-8_0_4_line_73 |  | 71 | 72 | 0.019554 | 0.125 | 0.08 | 261 | 0 | 0.364 | 1 | 1 | cs | TRUE
74 | LV_1063-8_0_4_line_74 |  | 72 | 73 | 0.018972 | 0.125 | 0.08 | 261 | 0 | 0.364 | 1 | 1 | cs | TRUE
75 | LV_1063-8_0_4_line_75 |  | 73 | 81 | 0.019064 | 0.125 | 0.08 | 261 | 0 | 0.364 | 1 | 1 | cs | TRUE
76 | LV_1063-8_0_4_line_76 |  | 73 | 82 | 0.062243 | 0.125 | 0.08 | 261 | 0 | 0.364 | 1 | 1 | cs | TRUE
77 | LV_1063-8_0_4_line_77 |  | 74 | 75 | 0.020338 | 0.125 | 0.08 | 261 | 0 | 0.364 | 1 | 1 | cs | TRUE
78 | LV_1063-8_0_4_line_78 |  | 76 | 77 | 0.01689 | 0.125 | 0.08 | 261 | 0 | 0.364 | 1 | 1 | cs | TRUE
79 | LV_1063-8_0_4_line_79 |  | 77 | 78 | 0.022019 | 0.125 | 0.08 | 261 | 0 | 0.364 | 1 | 2 | cs | TRUE
80 | LV_1063-8_0_4_line_80 |  | 78 | 79 | 0.012403 | 0.125 | 0.08 | 261 | 0 | 0.364 | 1 | 3 | cs | TRUE
81 | LV_1063-8_0_4_line_81 |  | 79 | 80 | 0.022202 | 0.125 | 0.08 | 261 | 0 | 0.364 | 1 | 3 | cs | TRUE

## trafo
| name | std_type | hv_bus | lv_bus | sn_mva | vn_hv_kv | vn_lv_kv | vk_percent | vkr_percent | pfe_kw | i0_percent | shift_degree | tap_side | tap_neutral | tap_min | tap_max | tap_step_percent | tap_step_degree | tap_pos | tap_phase_shifter | parallel | df | in_service
0 | LV_1063-8_0_4_trafo_25 | 0.63 MVA 20/0.4 kV | 83 | 17 | 0.63 | 20 | 0.4 | 6 | 1.206 | 1.65 | 0.2619 | 150 | hv | 0 | -2 | 2 | 2.5 | 0 | 0 | FALSE | 1 | 1 | TRUE

## line_geodata
| x0 | y0 | x1 | y1 | x2 | y2 | x3 | y3 | x4 | y4 | x5 | y5 | x6 | y6 | x7 | y7 | x8 | y8
0 | 2670353.6377 | 1210784.8838 | 2670342.7313 | 1210782.0388 | 2670336.092 | 1210781.7826 | 2670326.0064 | 1210783.1201 | 2670324.6304 | 1210783.5399
1 | 2670353.6377 | 1210784.8838 | 2670355.0963 | 1210785.2644 | 2670393.0884 | 1210798.1315 | 2670394.2595 | 1210798.4271
2 | 2670311.624 | 1210789.21 | 2670317.7613 | 1210785.6357 | 2670324.6304 | 1210783.5399
3 | 2670419.7909 | 1210781.047 | 2670416.6516 | 1210790.1045 | 2670413.8611 | 1210794.7189 | 2670410.5068 | 1210797.5255 | 2670406.5791 | 1210799.3359 | 2670400.1125 | 1210799.9044 | 2670394.2595 | 1210798.4271
4 | 2670311.624 | 1210789.21 | 2670308.9208 | 1210787.0768 | 2670286.0879 | 1210778.9277
5 | 2670311.624 | 1210789.21 | 2670303.6038 | 1210796.4979 | 2670297.6299 | 1210804.2657 | 2670288.9349 | 1210819.5838
6 | 2670419.7909 | 1210781.047 | 2670420.4266 | 1210781.2769 | 2670425.452 | 1210783.0484 | 2670426.5796 | 1210783.4508 | 2670429.4885 | 1210774.6019 | 2670431.256 | 1210769.7308 | 2670436.4835 | 1210754.394 | 2670430.5772 | 1210752.5565 | 2670428.6992 | 1210751.9784
7 | 2670267.708 | 1210772.3678 | 2670286.0879 | 1210778.9277
8 | 2670439.3415 | 1210729.2565 | 2670437.9287 | 1210732.4085 | 2670433.2688 | 1210744.7278 | 2670428.6992 | 1210751.9784
9 | 2670267.708 | 1210772.3678 | 2670258.3433 | 1210769.0255 | 2670255.9519 | 1210766.2289 | 2670254.598 | 1210763.0999 | 2670259.8055 | 1210748.1297 | 2670261.4527 | 1210737.0549
10 | 2670282.4839 | 1210839.6871 | 2670279.3105 | 1210845.2088 | 2670275.1146 | 1210847.861 | 2670281.4376 | 1210854.3173 | 2670298.9481 | 1210867.8097
11 | 2670282.4839 | 1210839.6871 | 2670245.5619 | 1210820.5071 | 2670248.2421 | 1210815.1454
12 | 2670298.9481 | 1210867.8097 | 2670294.9814 | 1210866.1608
13 | 2670248.2421 | 1210815.1454 | 2670251.8274 | 1210807.973 | 2670247.8061 | 1210785.4783 | 2670246.1119 | 1210782.2008 | 2670229.0317 | 1210770.2145 | 2670227.5061 | 1210767.5188
14 | 2670439.3415 | 1210729.2565 | 2670422.5517 | 1210723.7074
15 | 2670422.5517 | 1210723.7074 | 2670419.0652 | 1210722.555
16 | 2670269.0226 | 1210716.0182 | 2670269.3145 | 1210715.1099 | 2670270.538 | 1210711.2441 | 2670271.722 | 1210707.5113 | 2670272.0377 | 1210706.5144
17 | 2670261.7864 | 1210734.8113 | 2670261.9765 | 1210733.5128 | 2670266.5685 | 1210719.825 | 2670267.1734 | 1210718.1533 | 2670269.0226 | 1210716.0182
18 | 2670269.0226 | 1210716.0182 | 2670280.8937 | 1210719.8937 | 2670295.0507 | 1210724.9552
19 | 2670272.0377 | 1210706.5144 | 2670275.7016 | 1210707.7472 | 2670285.8824 | 1210709.3125 | 2670292.9222 | 1210710.4072 | 2670310.6 | 1210716.8417 | 2670320.6764 | 1210721.4522 | 2670326.1286 | 1210725.0632 | 2670334.628 | 1210728.71 | 2670342.5794 | 1210731.4977
20 | 2670248.9283 | 1210698.593 | 2670257.8738 | 1210701.7891 | 2670272.0377 | 1210706.5144
21 | 2670261.7864 | 1210734.8113 | 2670257.0265 | 1210738.2352 | 2670255.7853 | 1210740.7603
22 | 2670261.7864 | 1210734.8113 | 2670261.4527 | 1210737.0549
23 | 2670248.9283 | 1210698.593 | 2670249.9802 | 1210695.748 | 2670251.7485 | 1210692.7336 | 2670253.4614 | 1210691.1973 | 2670256.0534 | 1210689.8714 | 2670261.0754 | 1210689.3635
24 | 2670209.2338 | 1210678.5467 | 2670207.0004 | 1210683.6236 | 2670216.0294 | 1210686.8429 | 2670248.9283 | 1210698.593
25 | 2670215.9609 | 1210659.7363 | 2670208.287 | 1210675.6893 | 2670209.2338 | 1210678.5467
26 | 2670209.2338 | 1210678.5467 | 2670217.1547 | 1210669.3675 | 2670226.5544 | 1210665.6957
27 | 2670343.2083 | 1210731.7182 | 2670342.5794 | 1210731.4977
28 | 2670215.9609 | 1210659.7363 | 2670224.2236 | 1210643.479 | 2670225.6888 | 1210641.1984
29 | 2670226.5544 | 1210665.6957 | 2670235.5555 | 1210662.1795 | 2670246.7357 | 1210660.1988 | 2670254.1879 | 1210659.785
30 | 2670237.7759 | 1210834.3797 | 2670237.0279 | 1210835.9385 | 2670236.6852 | 1210836.646
31 | 2670237.7759 | 1210834.3797 | 2670193.1941 | 1210811.8744
32 | 2670236.6852 | 1210836.646 | 2670241.2282 | 1210839.0047
33 | 2670193.1941 | 1210811.8744 | 2670190.1549 | 1210810.4985
34 | 2670193.1941 | 1210811.8744 | 2670185.0061 | 1210830.8474
35 | 2670294.9814 | 1210866.1608 | 2670287.7174 | 1210863.1412 | 2670277.9058 | 1210858.0471
36 | 2670219.9621 | 1210743.9915 | 2670219.9621 | 1210743.9915 | 2670225.0411 | 1210763.1632 | 2670227.5061 | 1210767.5188
37 | 2670141.1296 | 1210805.8807 | 2670146.4555 | 1210806.6661 | 2670167.5843 | 1210805.914 | 2670177.4851 | 1210806.7198 | 2670184.924 | 1210808.1304 | 2670190.1549 | 1210810.4985
38 | 2670138.575 | 1210809.1972 | 2670141.1296 | 1210805.8807
39 | 2670138.575 | 1210809.1972 | 2670155.6041 | 1210808.7416 | 2670167.9263 | 1210808.4141
40 | 2670395.4557 | 1210714.7519 | 2670419.0652 | 1210722.555
41 | 2670440.0879 | 1210625.697 | 2670435.2988 | 1210623.9463
42 | 2670435.2988 | 1210623.9463 | 2670420.2371 | 1210618.4406
43 | 2670234.9927 | 1210626.7175 | 2670234.9927 | 1210626.7175 | 2670225.6888 | 1210641.1984
44 | 2670255.7853 | 1210740.7603 | 2670249.9251 | 1210752.6828 | 2670247.8623 | 1210754.8933 | 2670245.1164 | 1210754.4496 | 2670219.9621 | 1210743.9915
45 | 2670265.9088 | 1210660.2039 | 2670259.1243 | 1210659.5108 | 2670254.1879 | 1210659.785
46 | 2670241.2282 | 1210839.0047 | 2670259.8558 | 1210848.6758
47 | 2670185.0061 | 1210830.8474 | 2670183.4124 | 1210834.5402 | 2670182.751 | 1210839.0797 | 2670184.2605 | 1210844.4897 | 2670187.7463 | 1210847.9328 | 2670190.3774 | 1210849.0867 | 2670193.0088 | 1210850.2437
48 | 2670306.7323 | 1210559.8322 | 2670332.0139 | 1210576.5844 | 2670348.287 | 1210580.3673
49 | 2670313.0029 | 1210574.9038 | 2670303.9981 | 1210558.0205 | 2670306.7323 | 1210559.8322
50 | 2670348.287 | 1210580.3673 | 2670366.0226 | 1210584.4902 | 2670370.1317 | 1210585.9952 | 2670371.2229 | 1210586.8199
51 | 2670313.0029 | 1210574.9038 | 2670281.7375 | 1210598.6281
52 | 2670313.0029 | 1210574.9038 | 2670296.2821 | 1210565.6936
53 | 2670384.3058 | 1210600.1823 | 2670380.1959 | 1210594.2301 | 2670375.6609 | 1210590.1741 | 2670371.2229 | 1210586.8199
54 | 2670371.2229 | 1210586.8199 | 2670431.0076 | 1210467.017
55 | 2670281.7375 | 1210598.6281 | 2670278.6845 | 1210597.0925
56 | 2670281.7375 | 1210598.6281 | 2670298.389 | 1210609.1841
57 | 2670384.3058 | 1210600.1823 | 2670389.4316 | 1210605.6906 | 2670394.8035 | 1210609.0338 | 2670396.5861 | 1210609.7283
58 | 2670384.3058 | 1210600.1823 | 2670378.2384 | 1210603.6129 | 2670376.1675 | 1210603.922 | 2670375.276 | 1210603.3578
59 | 2670431.0076 | 1210467.017 | 2670424.9239 | 1210464.1024
60 | 2670298.389 | 1210609.1841 | 2670325.627 | 1210626.4513 | 2670328.2405 | 1210629.106 | 2670329.3794 | 1210633.0663
61 | 2670357.1895 | 1210591.9122 | 2670374.9959 | 1210603.1805
62 | 2670374.9959 | 1210603.1805 | 2670375.276 | 1210603.3578
63 | 2670396.5861 | 1210609.7283 | 2670396.8465 | 1210609.8297
64 | 2670424.9239 | 1210464.1024 | 2670409.3379 | 1210456.6352
65 | 2670402.9265 | 1210453.5635 | 2670409.3379 | 1210456.6352
66 | 2670400.5637 | 1210452.4316 | 2670402.9265 | 1210453.5635
67 | 2670324.0736 | 1210644.2374 | 2670327.8813 | 1210638.2964 | 2670329.3794 | 1210633.0663 | 2670329.3794 | 1210633.0663
68 | 2670412.3449 | 1210615.5556 | 2670399.3654 | 1210610.811 | 2670396.8465 | 1210609.8297
69 | 2670323.7772 | 1210644.6999 | 2670324.0736 | 1210644.2374
70 | 2670412.3449 | 1210615.5556 | 2670420.2371 | 1210618.4406
71 | 2670208.9528 | 1210857.2541 | 2670193.0088 | 1210850.2437
72 | 2670208.9528 | 1210857.2541 | 2670211.4979 | 1210858.3731
73 | 2670229.3982 | 1210866.2437 | 2670211.4979 | 1210858.3731
74 | 2670229.3982 | 1210866.2437 | 2670246.7657 | 1210873.88
75 | 2670246.7657 | 1210873.88 | 2670264.2173 | 1210881.5532
76 | 2670246.7657 | 1210873.88 | 2670217.4746 | 1210928.7996
77 | 2670259.8558 | 1210848.6758 | 2670277.9058 | 1210858.0471
78 | 2670314.6634 | 1210658.9199 | 2670323.7772 | 1210644.6999
79 | 2670298.9231 | 1210670.5075 | 2670299.4705 | 1210670.6818 | 2670303.263 | 1210671.3158 | 2670306.5172 | 1210670.5537 | 2670308.3548 | 1210668.7631 | 2670314.6634 | 1210658.9199
80 | 2670298.9231 | 1210670.5075 | 2670287.1045 | 1210666.7442
81 | 2670265.9088 | 1210660.2039 | 2670266.8746 | 1210660.3026 | 2670287.1045 | 1210666.7442

## bus_geodata
| x | y | coords
0 | 2670353.6377 | 1210784.8838
1 | 2670324.6304 | 1210783.5399
2 | 2670394.2595 | 1210798.4271
3 | 2670311.624 | 1210789.21
4 | 2670419.7909 | 1210781.047
5 | 2670286.0879 | 1210778.9277
6 | 2670288.9349 | 1210819.5838
7 | 2670428.6992 | 1210751.9784
8 | 2670267.708 | 1210772.3678
9 | 2670282.4839 | 1210839.6871
10 | 2670298.9481 | 1210867.8097
11 | 2670248.2421 | 1210815.1454
12 | 2670439.3415 | 1210729.2565
13 | 2670422.5517 | 1210723.7074
14 | 2670269.0226 | 1210716.0182
15 | 2670272.0377 | 1210706.5144
16 | 2670261.7864 | 1210734.8113
17 | 2670295.0507 | 1210724.9552
18 | 2670248.9283 | 1210698.593
19 | 2670261.0754 | 1210689.3635
20 | 2670209.2338 | 1210678.5467
21 | 2670342.5794 | 1210731.4977
22 | 2670215.9609 | 1210659.7363
23 | 2670226.5544 | 1210665.6957
24 | 2670261.4527 | 1210737.0549
25 | 2670237.7759 | 1210834.3797
26 | 2670236.6852 | 1210836.646
27 | 2670193.1941 | 1210811.8744
28 | 2670294.9814 | 1210866.1608
29 | 2670227.5061 | 1210767.5188
30 | 2670141.1296 | 1210805.8807
31 | 2670190.1549 | 1210810.4985
32 | 2670138.575 | 1210809.1972
33 | 2670419.0652 | 1210722.555
34 | 2670343.2083 | 1210731.7182
35 | 2670440.0879 | 1210625.697
36 | 2670435.2988 | 1210623.9463
37 | 2670225.6888 | 1210641.1984
38 | 2670255.7853 | 1210740.7603
39 | 2670254.1879 | 1210659.785
40 | 2670395.4557 | 1210714.7519
41 | 2670241.2282 | 1210839.0047
42 | 2670185.0061 | 1210830.8474
43 | 2670219.9621 | 1210743.9915
44 | 2670167.9263 | 1210808.4141
45 | 2670234.9927 | 1210626.7175
46 | 2670306.7323 | 1210559.8322
47 | 2670348.287 | 1210580.3673
48 | 2670313.0029 | 1210574.9038
49 | 2670371.2229 | 1210586.8199
50 | 2670281.7375 | 1210598.6281
51 | 2670296.2821 | 1210565.6936
52 | 2670384.3058 | 1210600.1823
53 | 2670431.0076 | 1210467.017
54 | 2670278.6845 | 1210597.0925
55 | 2670298.389 | 1210609.1841
56 | 2670357.1895 | 1210591.9122
57 | 2670374.9959 | 1210603.1805
58 | 2670396.5861 | 1210609.7283
59 | 2670375.276 | 1210603.3578
60 | 2670424.9239 | 1210464.1024
61 | 2670409.3379 | 1210456.6352
62 | 2670402.9265 | 1210453.5635
63 | 2670400.5637 | 1210452.4316
64 | 2670329.3794 | 1210633.0663
65 | 2670396.8465 | 1210609.8297
66 | 2670324.0736 | 1210644.2374
67 | 2670412.3449 | 1210615.5556
68 | 2670420.2371 | 1210618.4406
69 | 2670193.0088 | 1210850.2437
70 | 2670208.9528 | 1210857.2541
71 | 2670211.4979 | 1210858.3731
72 | 2670229.3982 | 1210866.2437
73 | 2670246.7657 | 1210873.88
74 | 2670259.8558 | 1210848.6758
75 | 2670277.9058 | 1210858.0471
76 | 2670323.7772 | 1210644.6999
77 | 2670314.6634 | 1210658.9199
78 | 2670298.9231 | 1210670.5075
79 | 2670287.1045 | 1210666.7442
80 | 2670265.9088 | 1210660.2039
81 | 2670264.2173 | 1210881.5532
82 | 2670217.4746 | 1210928.7996
83 | 2670269.0226 | 1210716.0182

## line_std_types
| c_nf_per_km | r_ohm_per_km | x_ohm_per_km | max_i_ka | type | q_mm2 | alpha | voltage_rating
NAYY 4x50 SE | 210 | 0.642 | 0.083 | 0.142 | cs | 50 | 0.00403 | LV
NAYY 4x120 SE | 264 | 0.225 | 0.08 | 0.242 | cs | 120 | 0.00403 | LV
NAYY 4x150 SE | 261 | 0.208 | 0.08 | 0.27 | cs | 150 | 0.00403 | LV
NA2XS2Y 1x95 RM/25 12/20 kV | 216 | 0.313 | 0.132 | 0.252 | cs | 95 | 0.00403 | MV
NA2XS2Y 1x185 RM/25 12/20 kV | 273 | 0.161 | 0.117 | 0.362 | cs | 185 | 0.00403 | MV
NA2XS2Y 1x240 RM/25 12/20 kV | 304 | 0.122 | 0.112 | 0.421 | cs | 240 | 0.00403 | MV
NA2XS2Y 1x95 RM/25 6/10 kV | 315 | 0.313 | 0.123 | 0.249 | cs | 95 | 0.00403 | MV
NA2XS2Y 1x185 RM/25 6/10 kV | 406 | 0.161 | 0.11 | 0.358 | cs | 185 | 0.00403 | MV
NA2XS2Y 1x240 RM/25 6/10 kV | 456 | 0.122 | 0.105 | 0.416 | cs | 240 | 0.00403 | MV
NA2XS2Y 1x150 RM/25 12/20 kV | 250 | 0.206 | 0.116 | 0.319 | cs | 150 | 0.00403 | MV
NA2XS2Y 1x120 RM/25 12/20 kV | 230 | 0.253 | 0.119 | 0.283 | cs | 120 | 0.00403 | MV
NA2XS2Y 1x70 RM/25 12/20 kV | 190 | 0.443 | 0.132 | 0.22 | cs | 70 | 0.00403 | MV
NA2XS2Y 1x150 RM/25 6/10 kV | 360 | 0.206 | 0.11 | 0.315 | cs | 150 | 0.00403 | MV
NA2XS2Y 1x120 RM/25 6/10 kV | 340 | 0.253 | 0.113 | 0.28 | cs | 120 | 0.00403 | MV
NA2XS2Y 1x70 RM/25 6/10 kV | 280 | 0.443 | 0.123 | 0.217 | cs | 70 | 0.00403 | MV
N2XS(FL)2Y 1x120 RM/35 64/110 kV | 112 | 0.153 | 0.166 | 0.366 | cs | 120 | 0.00393 | HV
N2XS(FL)2Y 1x185 RM/35 64/110 kV | 125 | 0.099 | 0.156 | 0.457 | cs | 185 | 0.00393 | HV
N2XS(FL)2Y 1x240 RM/35 64/110 kV | 135 | 0.075 | 0.149 | 0.526 | cs | 240 | 0.00393 | HV
N2XS(FL)2Y 1x300 RM/35 64/110 kV | 144 | 0.06 | 0.144 | 0.588 | cs | 300 | 0.00393 | HV
15-AL1/3-ST1A 0.4 | 11 | 1.8769 | 0.35 | 0.105 | ol | 16 | 0.00403 | LV
24-AL1/4-ST1A 0.4 | 11.25 | 1.2012 | 0.335 | 0.14 | ol | 24 | 0.00403 | LV
48-AL1/8-ST1A 0.4 | 12.2 | 0.5939 | 0.3 | 0.21 | ol | 48 | 0.00403 | LV
94-AL1/15-ST1A 0.4 | 13.2 | 0.306 | 0.29 | 0.35 | ol | 94 | 0.00403 | LV
34-AL1/6-ST1A 10.0 | 9.7 | 0.8342 | 0.36 | 0.17 | ol | 34 | 0.00403 | MV
48-AL1/8-ST1A 10.0 | 10.1 | 0.5939 | 0.35 | 0.21 | ol | 48 | 0.00403 | MV
70-AL1/11-ST1A 10.0 | 10.4 | 0.4132 | 0.339 | 0.29 | ol | 70 | 0.00403 | MV
94-AL1/15-ST1A 10.0 | 10.75 | 0.306 | 0.33 | 0.35 | ol | 94 | 0.00403 | MV
122-AL1/20-ST1A 10.0 | 11.1 | 0.2376 | 0.323 | 0.41 | ol | 122 | 0.00403 | MV
149-AL1/24-ST1A 10.0 | 11.25 | 0.194 | 0.315 | 0.47 | ol | 149 | 0.00403 | MV
34-AL1/6-ST1A 20.0 | 9.15 | 0.8342 | 0.382 | 0.17 | ol | 34 | 0.00403 | MV
48-AL1/8-ST1A 20.0 | 9.5 | 0.5939 | 0.372 | 0.21 | ol | 48 | 0.00403 | MV
70-AL1/11-ST1A 20.0 | 9.7 | 0.4132 | 0.36 | 0.29 | ol | 70 | 0.00403 | MV
94-AL1/15-ST1A 20.0 | 10 | 0.306 | 0.35 | 0.35 | ol | 94 | 0.00403 | MV
122-AL1/20-ST1A 20.0 | 10.3 | 0.2376 | 0.344 | 0.41 | ol | 122 | 0.00403 | MV
149-AL1/24-ST1A 20.0 | 10.5 | 0.194 | 0.337 | 0.47 | ol | 149 | 0.00403 | MV
184-AL1/30-ST1A 20.0 | 10.75 | 0.1571 | 0.33 | 0.535 | ol | 184 | 0.00403 | MV
243-AL1/39-ST1A 20.0 | 11 | 0.1188 | 0.32 | 0.645 | ol | 243 | 0.00403 | MV
48-AL1/8-ST1A 110.0 | 8 | 0.5939 | 0.46 | 0.21 | ol | 48 | 0.00403 | HV
70-AL1/11-ST1A 110.0 | 8.4 | 0.4132 | 0.45 | 0.29 | ol | 70 | 0.00403 | HV
94-AL1/15-ST1A 110.0 | 8.65 | 0.306 | 0.44 | 0.35 | ol | 94 | 0.00403 | HV
122-AL1/20-ST1A 110.0 | 8.5 | 0.2376 | 0.43 | 0.41 | ol | 122 | 0.00403 | HV
149-AL1/24-ST1A 110.0 | 8.75 | 0.194 | 0.41 | 0.47 | ol | 149 | 0.00403 | HV
184-AL1/30-ST1A 110.0 | 8.8 | 0.1571 | 0.4 | 0.535 | ol | 184 | 0.00403 | HV
243-AL1/39-ST1A 110.0 | 9 | 0.1188 | 0.39 | 0.645 | ol | 243 | 0.00403 | HV
305-AL1/39-ST1A 110.0 | 9.2 | 0.0949 | 0.38 | 0.74 | ol | 305 | 0.00403 | HV
490-AL1/64-ST1A 110.0 | 9.75 | 0.059 | 0.37 | 0.96 | ol | 490 | 0.00403 | HV
679-AL1/86-ST1A 110.0 | 9.95 | 0.042 | 0.36 | 1.15 | ol | 679 | 0.00403 | HV
490-AL1/64-ST1A 220.0 | 10 | 0.059 | 0.285 | 0.96 | ol | 490 | 0.00403 | HV
679-AL1/86-ST1A 220.0 | 11.7 | 0.042 | 0.275 | 1.15 | ol | 679 | 0.00403 | HV
490-AL1/64-ST1A 380.0 | 11 | 0.059 | 0.253 | 0.96 | ol | 490 | 0.00403 | HV
679-AL1/86-ST1A 380.0 | 14.6 | 0.042 | 0.25 | 1.15 | ol | 679 | 0.00403 | HV

## trafo_std_types
| i0_percent | pfe_kw | vkr_percent | sn_mva | vn_lv_kv | vn_hv_kv | vk_percent | shift_degree | vector_group | tap_side | tap_neutral | tap_min | tap_max | tap_step_degree | tap_step_percent | tap_phase_shifter
160 MVA 380/110 kV | 0.06 | 60 | 0.25 | 160 | 110 | 380 | 12.2 | 0 | Yy0 | hv | 0 | -9 | 9 | 0 | 1.5 | FALSE
100 MVA 220/110 kV | 0.06 | 55 | 0.26 | 100 | 110 | 220 | 12 | 0 | Yy0 | hv | 0 | -9 | 9 | 0 | 1.5 | FALSE
63 MVA 110/20 kV | 0.04 | 22 | 0.32 | 63 | 20 | 110 | 18 | 150 | YNd5 | hv | 0 | -9 | 9 | 0 | 1.5 | FALSE
40 MVA 110/20 kV | 0.05 | 18 | 0.34 | 40 | 20 | 110 | 16.2 | 150 | YNd5 | hv | 0 | -9 | 9 | 0 | 1.5 | FALSE
25 MVA 110/20 kV | 0.07 | 14 | 0.41 | 25 | 20 | 110 | 12 | 150 | YNd5 | hv | 0 | -9 | 9 | 0 | 1.5 | FALSE
63 MVA 110/10 kV | 0.04 | 22 | 0.32 | 63 | 10 | 110 | 18 | 150 | YNd5 | hv | 0 | -9 | 9 | 0 | 1.5 | FALSE
40 MVA 110/10 kV | 0.05 | 18 | 0.34 | 40 | 10 | 110 | 16.2 | 150 | YNd5 | hv | 0 | -9 | 9 | 0 | 1.5 | FALSE
25 MVA 110/10 kV | 0.07 | 14 | 0.41 | 25 | 10 | 110 | 12 | 150 | YNd5 | hv | 0 | -9 | 9 | 0 | 1.5 | FALSE
0.25 MVA 20/0.4 kV | 0.32 | 0.8 | 1.44 | 0.25 | 0.4 | 20 | 6 | 150 | Yzn5 | hv | 0 | -2 | 2 | 0 | 2.5 | FALSE
0.4 MVA 20/0.4 kV | 0.3375 | 1.35 | 1.425 | 0.4 | 0.4 | 20 | 6 | 150 | Dyn5 | hv | 0 | -2 | 2 | 0 | 2.5 | FALSE
0.63 MVA 20/0.4 kV | 0.2619 | 1.65 | 1.206 | 0.63 | 0.4 | 20 | 6 | 150 | Dyn5 | hv | 0 | -2 | 2 | 0 | 2.5 | FALSE
0.25 MVA 10/0.4 kV | 0.24 | 0.6 | 1.2 | 0.25 | 0.4 | 10 | 4 | 150 | Dyn5 | hv | 0 | -2 | 2 | 0 | 2.5 | FALSE
0.4 MVA 10/0.4 kV | 0.2375 | 0.95 | 1.325 | 0.4 | 0.4 | 10 | 4 | 150 | Dyn5 | hv | 0 | -2 | 2 | 0 | 2.5 | FALSE
0.63 MVA 10/0.4 kV | 0.1873 | 1.18 | 1.0794 | 0.63 | 0.4 | 10 | 4 | 150 | Dyn5 | hv | 0 | -2 | 2 | 0 | 2.5 | FALSE

## trafo3w_std_types
| sn_hv_mva | sn_mv_mva | sn_lv_mva | vn_hv_kv | vn_mv_kv | vn_lv_kv | vk_hv_percent | vk_mv_percent | vk_lv_percent | vkr_hv_percent | vkr_mv_percent | vkr_lv_percent | pfe_kw | i0_percent | shift_mv_degree | shift_lv_degree | vector_group | tap_side | tap_neutral | tap_min | tap_max | tap_step_percent
63/25/38 MVA 110/20/10 kV | 63 | 25 | 38 | 110 | 20 | 10 | 10.4 | 10.4 | 10.4 | 0.28 | 0.32 | 0.35 | 35 | 0.89 | 0 | 0 | YN0yn0yn0 | hv | 0 | -10 | 10 | 1.2
63/25/38 MVA 110/10/10 kV | 63 | 25 | 38 | 110 | 10 | 10 | 10.4 | 10.4 | 10.4 | 0.28 | 0.32 | 0.35 | 35 | 0.89 | 0 | 0 | YN0yn0yn0 | hv | 0 | -10 | 10 | 1.2

## fuse_std_types
| fuse_type | i_rated_a | t_avg | t_min | t_total | x_avg | x_min | x_total
HV 100A | HV 100A | 100 | 0 | [10.0, 3.64, 0.854, 0.281, 0.1, 0.0531, 0.022, 0.01] | [10.0, 4.267, 1.21, 0.403, 0.1, 0.058, 0.022, 0.01] | 0 | [300.0, 350.0, 450.0, 550.0, 700.0, 850.0, 1200.0, 1752.0] | [600.0, 700.0, 900.0, 1150.0, 1665.0, 2000.0, 3000.0, 4313.0]
HV 10A | HV 10A | 10 | 0 | [10.0, 1675.0, 0.344, 0.156, 0.1, 0.0417, 0.0171, 0.01] | [10.0, 1.3, 0.3, 0.155, 0.1, 0.0555, 0.023, 0.01] | 0 | [30.0, 32.0, 35.0, 37.0, 39.0, 50.0, 70.0, 88.0] | [60.0, 70.0, 80.0, 87.0, 94.0, 110.0, 150.0, 216.0]
HV 125A | HV 125A | 125 | 0 | [10.0, 1.82, 0.344, 0.1, 0.0467, 0.0269, 0.01] | [10.0, 2.478, 0.426, 0.1, 0.0427, 0.0211, 0.01] | 0 | [375.0, 500.0, 700.0, 925.0, 1200.0, 1500.0, 2341.0] | [750.0, 1000.0, 1500.0, 2200.0, 3000.0, 4000.0, 5765.0]
HV 160A | HV 160A | 160 | 0 | [10.0, 4.15, 1.03, 0.198, 0.1, 0.051, 0.0172, 0.01] | [10.0, 2.3, 0.734, 0.274, 0.1, 0.046, 0.0177, 0.01] | 0 | [480.0, 550.0, 700.0, 1000.0, 1260.0, 1600.0, 2500.0, 3227.0] | [960.0, 1300.0, 1700.0, 2200.0, 2996.0, 4000.0, 6000.0, 7946.0]
HV 16A | HV 16A | 16 | 0 | [10.0, 0.352, 0.164, 0.1, 0.0649, 0.0342, 0.01] | [10.0, 2.34, 0.722, 0.181, 0.1, 0.055, 0.0296, 0.01] | 0 | [48.0, 60.0, 65.0, 71.0, 80.0, 100.0, 162.0] | [96.0, 110.0, 125.0, 150.0, 168.0, 200.0, 250.0, 398.0]
HV 200A | HV 200A | 200 | 0 | [10.0, 4.267, 1.21, 0.403, 0.1, 0.058, 0.022, 0.01] | [10.0, 3.73, 1.654, 0.328, 0.1, 0.0531, 0.019, 0.01] | 0 | [600.0, 700.0, 900.0, 1150.0, 1665.0, 2000.0, 3000.0, 4313.0] | [1200.0, 1500.0, 1800.0, 2700.0, 3960.0, 5000.0, 7500.0, 10620.0]
HV 20A | HV 20A | 20 | 0 | [10.0, 1.3, 0.3, 0.155, 0.1, 0.0555, 0.023, 0.01] | [10.0, 1.3, 0.161, 0.1, 0.0611, 0.0399, 0.0141, 0.01] | 0 | [60.0, 70.0, 80.0, 87.0, 94.0, 110.0, 150.0, 216.0] | [120.0, 150.0, 200.0, 223.0, 260.0, 300.0, 450.0, 532.0]
HV 25A | HV 25A | 25 | 0 | [10.0, 2.512, 0.833, 0.299, 0.1, 0.0372, 0.0223, 0.01] | [10.0, 3.125, 0.597, 0.198, 0.1, 0.0378, 0.022, 0.01] | 0 | [75.0, 82.0, 90.0, 100.0, 124.0, 170.0, 200.0, 289.0] | [150.0, 170.0, 210.0, 250.0, 294.0, 400.0, 500.0, 711.0]
HV 31.5A | HV 31.5A | 31.5 | 0 | [10.0, 2.34, 0.722, 0.181, 0.1, 0.055, 0.0296, 0.01] | [10.0, 2.84, 0.368, 0.164, 0.1, 0.0621, 0.0378, 0.0195, 0.01] | 0 | [95.0, 110.0, 125.0, 150.0, 165.0, 200.0, 250.0, 390.0] | [189.0, 220.0, 300.0, 350.0, 393.0, 450.0, 530.0, 700.0, 960.0]
HV 40A | HV 40A | 40 | 0 | [10.0, 1.3, 0.161, 0.1, 0.0611, 0.0399, 0.0141, 0.01] | [10.0, 2.05, 0.369, 0.198, 0.1, 0.051, 0.0298, 0.01] | 0 | [120.0, 150.0, 200.0, 223.0, 260.0, 300.0, 450.0, 532.0] | [240.0, 300.0, 400.0, 450.0, 530.0, 650.0, 800.0, 1311.0]
HV 50A | HV 50A | 50 | 0 | [10.0, 3.215, 0.597, 0.198, 0.1, 0.0378, 0.022, 0.01] | [10.0, 3.64, 0.854, 0.281, 0.1, 0.0531, 0.022, 0.01] | 0 | [150.0, 170.0, 210.0, 250.0, 294.0, 400.0, 500.0, 711.0] | [300.0, 350.0, 450.0, 550.0, 700.0, 850.0, 1200.0, 1752.0]
HV 6.3A | HV 6.3A | 6.3 | 0 | [10.0, 1.39, 0.344, 0.168, 0.1, 0.056, 0.0263, 0.01] | [10.0, 1.711, 0.516, 0.198, 0.1, 0.0634, 0.0303, 0.01] | 0 | [19.0, 19.5, 20.4, 20.8, 22.0, 25.0, 32.0, 48.0] | [38.0, 40.0, 43.0, 48.0, 53.0, 60.0, 75.0, 118.0]
HV 63A | HV 63A | 63 | 0 | [10.0, 2.84, 0.368, 0.164, 0.1, 0.0621, 0.0378, 0.0195, 0.01] | [10.0, 1.82, 0.344, 0.1, 0.0467, 0.0269, 0.01] | 0 | [189.0, 220.0, 300.0, 350.0, 393.0, 450.0, 530.0, 700.0, 961.0] | [378.0, 500.0, 700.0, 934.0, 1200.0, 1500.0, 2366.0]
HV 80A | HV 80A | 80 | 0 | [10.0, 2.05, 0.369, 0.198, 0.1, 0.051, 0.0298, 0.01] | [10.0, 4.15, 1.03, 0.198, 0.1, 0.051, 0.0172, 0.01] | 0 | [240.0, 300.0, 400.0, 450.0, 530.0, 650.0, 800.0, 1311.0] | [480.0, 550.0, 700.0, 1000.0, 1260.0, 1600.0, 2500.0, 3227.0]
Siemens NH-1-100 | Siemens NH-1-100 | 100 | [5400.0, 2000.0, 400.0, 20.0, 1.0, 0.2, 0.012, 0.004] | 0 | 0 | [150.0, 190.0, 250.0, 430.0, 900.0, 1250.0, 2700.0, 3600.0] | 0 | 0
Siemens NH-1-125 | Siemens NH-1-125 | 125 | [4800.0, 120.0, 7.0, 0.1, 0.004] | 0 | 0 | [180.0, 400.0, 740.0, 2000.0, 4250.0] | 0 | 0
Siemens NH-1-16 | Siemens NH-1-16 | 16 | [4000.0, 400.0, 2.0, 0.1, 0.04, 0.01] | 0 | 0 | [26.0, 35.0, 75.0, 150.0, 200.0, 300.0] | 0 | 0
Siemens NH-1-160 | Siemens NH-1-160 | 160 | [4800.0, 120.0, 7.0, 0.1, 0.004] | 0 | 0 | [210.0, 500.0, 900.0, 2300.0, 5000.0] | 0 | 0
Siemens NH-1-25 | Siemens NH-1-25 | 25 | [4000.0, 1000.0, 10.0, 0.2, 0.02, 0.01] | 0 | 0 | [40.0, 50.0, 100.0, 210.0, 400.0, 500.0] | 0 | 0
Siemens NH-1-50 | Siemens NH-1-50 | 50 | [4000.0, 40.0, 4.0, 1.0, 0.02, 0.01] | 0 | 0 | [86.0, 200.0, 300.0, 400.0, 1000.0, 1280.0] | 0 | 0
Siemens NH-1-63 | Siemens NH-1-63 | 63 | [4000.0, 100.0, 10.0, 2.0, 0.04, 0.01] | 0 | 0 | [100.0, 200.0, 300.0, 400.0, 1000.0, 1500.0] | 0 | 0
Siemens NH-1-80 | Siemens NH-1-80 | 80 | [4800.0, 120.0, 7.0, 0.1, 0.01] | 0 | 0 | [150.58, 250.0, 450.0, 1150.0, 2470.0] | 0 | 0
Siemens NH-2-1000 | Siemens NH-2-1000 | 1000 | [4800.0, 120.0, 7.0, 0.1, 0.004] | 0 | 0 | [1900.0, 3500.0, 8400.0, 24000.0, 52000.0] | 0 | 0
Siemens NH-2-200 | Siemens NH-2-200 | 200 | [4800.0, 120.0, 7.0, 0.1, 0.004] | 0 | 0 | [280.0, 650.0, 1200.0, 3000.0, 7000.0] | 0 | 0
Siemens NH-2-224 | Siemens NH-2-224 | 224 | [4800.0, 120.0, 7.0, 0.2, 0.04, 0.004] | 0 | 0 | [400.0, 750.0, 1453.0, 3025.0, 4315.0, 7600.0] | 0 | 0
Siemens NH-2-250 | Siemens NH-2-250 | 250 | [4800.0, 120.0, 7.0, 0.1, 0.004] | 0 | 0 | [450.0, 800.0, 1650.0, 4000.0, 8500.0] | 0 | 0
Siemens NH-2-315 | Siemens NH-2-315 | 315 | [4800.0, 120.0, 7.0, 0.1, 0.004] | 0 | 0 | [550.0, 920.0, 1900.0, 5000.0, 11000.0] | 0 | 0
Siemens NH-2-355 | Siemens NH-2-355 | 355 | [4800.0, 120.0, 6.0, 0.1, 0.004] | 0 | 0 | [650.0, 1116.27, 2350.0, 5840.0, 12790.0] | 0 | 0
Siemens NH-2-400 | Siemens NH-2-400 | 400 | [4800.0, 120.0, 7.0, 0.1, 0.004] | 0 | 0 | [720.0, 1350.0, 2800.0, 6500.0, 15000.0] | 0 | 0
Siemens NH-2-425 | Siemens NH-2-425 | 425 | [4800.0, 120.0, 7.0, 0.1, 0.004] | 0 | 0 | [850.0, 1500.0, 3050.0, 7500.0, 16500.0] | 0 | 0
Siemens NH-2-630 | Siemens NH-2-630 | 630 | [4800.0, 120.0, 7.0, 0.1, 0.004] | 0 | 0 | [1200.0, 2000.0, 4800.0, 12000.0, 26000.0] | 0 | 0

## res_bus
| vm_pu | va_degree | p_mw | q_mvar
0 | 0.98412 | -0.30465 | 0.030644 | 0.0076802
1 | 0.98601 | -0.26795 | 0.0097166 | 0.0024352
2 | 0.9826 | -0.33441 | 0.013678 | 0.003428
3 | 0.98705 | -0.24777 | 0 | 0
4 | 0.98176 | -0.35068 | 0 | 0
5 | 0.98923 | -0.20559 | 0.0071149 | 0.0017832
6 | 0.98683 | -0.25217 | 0.0064241 | 0.00161
7 | 0.9807 | -0.37141 | 0 | 0
8 | 0.9909 | -0.17351 | 0.0069158 | 0.0017333
9 | 0.9836 | -0.31397 | 0 | 0
10 | 0.98153 | -0.35429 | 0 | 0
11 | 0.98592 | -0.26899 | 0.0074432 | 0.0018654
12 | 0.98012 | -0.38277 | 0 | 0
13 | 0.97972 | -0.39075 | 0.0020046 | 0.00050239
14 | 0.99706 | -0.05568 | 0 | 0
15 | 0.99661 | -0.064147 | 0 | 0
16 | 0.99516 | -0.091773 | 0 | 0
17 | 1 | 0 | -0.35445 | -0.090599
18 | 0.99565 | -0.082319 | 0 | 0
19 | 0.99562 | -0.082863 | 0.0018467 | 0.00046283
20 | 0.99371 | -0.11922 | 0 | 0
21 | 0.99538 | -0.087809 | 0.0055892 | 0.0014008
22 | 0.99361 | -0.12103 | 0 | 0
23 | 0.99288 | -0.13499 | 0.0023095 | 0.00057882
24 | 0.99494 | -0.096073 | 0.0083177 | 0.0020846
25 | 0.97847 | -0.41407 | 0 | 0
26 | 0.97856 | -0.41226 | 0 | 0
27 | 0.97664 | -0.44996 | 0 | 0
28 | 0.98132 | -0.35837 | 0.0032719 | 0.00082001
29 | 0.98918 | -0.20621 | 0.0071593 | 0.0017943
30 | 0.97645 | -0.45362 | 0 | 0
31 | 0.97659 | -0.45088 | 0.012047 | 0.0030193
32 | 0.97644 | -0.45385 | 0 | 0
33 | 0.97964 | -0.39228 | 0.00093773 | 0.00023502
34 | 0.99538 | -0.087953 | 0.012271 | 0.0030754
35 | 0.97201 | -0.5397 | 0.0021216 | 0.00053171
36 | 0.97202 | -0.5395 | 0.0021001 | 0.00052632
37 | 0.99352 | -0.12286 | 0.0024767 | 0.00062072
38 | 0.99441 | -0.10618 | 0.0084406 | 0.0021154
39 | 0.99183 | -0.15487 | 0.0036994 | 0.00092715
40 | 0.97913 | -0.40218 | 0.021924 | 0.0054946
41 | 0.97875 | -0.40858 | 0.0032727 | 0.00082022
42 | 0.97617 | -0.45918 | 0.0021828 | 0.00054706
43 | 0.99073 | -0.17653 | 0.018639 | 0.0046713
44 | 0.97636 | -0.45547 | 0.0030169 | 0.0007561
45 | 0.99348 | -0.12361 | 0.0024681 | 0.00061857
46 | 0.97639 | -0.45343 | 0.015804 | 0.0039609
47 | 0.97368 | -0.50657 | 0.015803 | 0.0039606
48 | 0.978 | -0.42176 | 0 | 0
49 | 0.97266 | -0.52677 | 0.015807 | 0.0039616
50 | 0.98119 | -0.35967 | 0 | 0
51 | 0.97783 | -0.42517 | 0.0098193 | 0.002461
52 | 0.97238 | -0.53223 | 0 | 0
53 | 0.97087 | -0.56212 | 0.0026004 | 0.00065173
54 | 0.98118 | -0.35983 | 0.00261 | 0.00065414
55 | 0.98284 | -0.32765 | 0.0048791 | 0.0012228
56 | 0.97228 | -0.53438 | 0.00267 | 0.00066917
57 | 0.97233 | -0.53334 | 0.0016814 | 0.00042141
58 | 0.97224 | -0.5351 | 0.0012889 | 0.00032303
59 | 0.97233 | -0.53332 | 0.0014792 | 0.00037071
60 | 0.9708 | -0.56358 | 0.0044706 | 0.0011204
61 | 0.97068 | -0.56589 | 0.001415 | 0.00035462
62 | 0.97064 | -0.56665 | 0.0042054 | 0.001054
63 | 0.97064 | -0.56673 | 0.0016099 | 0.00040348
64 | 0.98638 | -0.25936 | 0.0016941 | 0.00042457
65 | 0.97224 | -0.53514 | 0.00129 | 0.00032332
66 | 0.9875 | -0.23779 | 0.0018963 | 0.00047527
67 | 0.97212 | -0.53736 | 0.001547 | 0.00038772
68 | 0.97208 | -0.53825 | 0.0015206 | 0.00038109
69 | 0.97566 | -0.46931 | 0.0028288 | 0.00070897
70 | 0.97534 | -0.4755 | 0.0034298 | 0.00085958
71 | 0.9753 | -0.47631 | 0.0036282 | 0.00090931
72 | 0.97508 | -0.48074 | 0.0039936 | 0.0010009
73 | 0.97493 | -0.48365 | 0.0032815 | 0.00082242
74 | 0.97958 | -0.39227 | 0.0032686 | 0.00081918
75 | 0.98045 | -0.37528 | 0.00327 | 0.00081954
76 | 0.98755 | -0.23683 | 0.0036615 | 0.00091766
77 | 0.98915 | -0.20609 | 0.0036215 | 0.00090764
78 | 0.99023 | -0.1854 | 0.0028798 | 0.00072173
79 | 0.99065 | -0.17743 | 0.002711 | 0.00067944
80 | 0.99142 | -0.16283 | 0.0033477 | 0.00083901
81 | 0.97489 | -0.48448 | 0.0023825 | 0.00059712
82 | 0.97477 | -0.48672 | 0.0026907 | 0.00067436
83 | 0.99998 | 149.9956 | 0 | 0

## res_line
| p_from_mw | q_from_mvar | p_to_mw | q_to_mvar | pl_mw | ql_mvar | i_from_ka | i_to_ka | i_ka | vm_from_pu | va_from_degree | vm_to_pu | va_to_degree | loading_percent
0 | -0.069322 | -0.017423 | 0.069444 | 0.017501 | 0.00012169 | 7.7509e-05 | 0.10483 | 0.10483 | 0.10483 | 0.98412 | -0.30465 | 0.98601 | -0.26795 | 28.8006
1 | 0.038678 | 0.0097433 | -0.038623 | -0.0097086 | 5.4961e-05 | 3.4632e-05 | 0.058499 | 0.0585 | 0.0585 | 0.98412 | -0.30465 | 0.9826 | -0.33441 | 16.0713
2 | -0.07916 | -0.019936 | 0.079237 | 0.019985 | 7.6489e-05 | 4.8771e-05 | 0.1195 | 0.1195 | 0.1195 | 0.98601 | -0.26795 | 0.98705 | -0.24777 | 32.829
3 | 0.024945 | 0.0062807 | -0.024926 | -0.0062687 | 1.9386e-05 | 1.1949e-05 | 0.037787 | 0.037787 | 0.037787 | 0.9826 | -0.33441 | 0.98176 | -0.35068 | 10.381
4 | -0.085662 | -0.021595 | 0.085836 | 0.021706 | 0.00017327 | 0.00011054 | 0.12918 | 0.12918 | 0.12918 | 0.98705 | -0.24777 | 0.98923 | -0.20559 | 35.4902
5 | 0.0064255 | 0.0016104 | -0.0064241 | -0.00161 | 1.3459e-06 | 3.7259e-07 | 0.0096866 | 0.0096868 | 0.0096868 | 0.98705 | -0.24777 | 0.98683 | -0.25217 | 2.6612
6 | 0.024926 | 0.0062687 | -0.024901 | -0.0062535 | 2.4658e-05 | 1.52e-05 | 0.037787 | 0.037787 | 0.037787 | 0.98176 | -0.35068 | 0.9807 | -0.37141 | 10.381
7 | -0.092951 | -0.023489 | 0.093094 | 0.02358 | 0.00014321 | 9.1401e-05 | 0.13989 | 0.13989 | 0.13989 | 0.98923 | -0.20559 | 0.9909 | -0.17351 | 38.4303
8 | 0.024901 | 0.0062535 | -0.024888 | -0.0062452 | 1.3486e-05 | 8.3136e-06 | 0.037787 | 0.037787 | 0.037787 | 0.9807 | -0.37141 | 0.98012 | -0.38277 | 10.3811
9 | -0.10001 | -0.025314 | 0.10038 | 0.025552 | 0.00037326 | 0.00023832 | 0.15027 | 0.15027 | 0.15027 | 0.9909 | -0.17351 | 0.99494 | -0.096073 | 41.2834
10 | 0.0529 | 0.013383 | -0.052798 | -0.013318 | 0.00010213 | 6.4823e-05 | 0.080073 | 0.080073 | 0.080073 | 0.9836 | -0.31397 | 0.98153 | -0.35429 | 21.9982
11 | -0.0529 | -0.013383 | 0.053014 | 0.013456 | 0.00011445 | 7.2643e-05 | 0.080073 | 0.080073 | 0.080073 | 0.9836 | -0.31397 | 0.98592 | -0.26899 | 21.9981
12 | 0.052798 | 0.013318 | -0.052787 | -0.013312 | 1.0329e-05 | 6.556e-06 | 0.080073 | 0.080073 | 0.080073 | 0.98153 | -0.35429 | 0.98132 | -0.35837 | 21.9982
13 | -0.060458 | -0.015321 | 0.06064 | 0.015437 | 0.00018296 | 0.00011635 | 0.091307 | 0.091306 | 0.091307 | 0.98592 | -0.26899 | 0.98918 | -0.20621 | 25.0842
14 | 0.024888 | 0.0062452 | -0.024878 | -0.0062394 | 9.4684e-06 | 5.837e-06 | 0.037787 | 0.037787 | 0.037787 | 0.98012 | -0.38277 | 0.97972 | -0.39075 | 10.3811
15 | 0.022874 | 0.005737 | -0.022872 | -0.005736 | 1.6621e-06 | 1.0175e-06 | 0.034743 | 0.034743 | 0.034743 | 0.97972 | -0.39075 | 0.97964 | -0.39228 | 9.5447
16 | 0.14743 | 0.037803 | -0.14737 | -0.037765 | 6.0503e-05 | 3.8332e-05 | 0.22033 | 0.22033 | 0.22033 | 0.99706 | -0.05568 | 0.99661 | -0.064147 | 20.1767
17 | 0.20442 | 0.052188 | -0.20406 | -0.051961 | 0.00035587 | 0.00022723 | 0.30541 | 0.30541 | 0.30541 | 0.99706 | -0.05568 | 0.99516 | -0.091773 | 41.9521
18 | -0.35184 | -0.089992 | 0.3528 | 0.090599 | 0.00095091 | 0.0006075 | 0.52574 | 0.52574 | 0.52574 | 0.99706 | -0.05568 | 1 | 0 | 48.1447
19 | 0.017881 | 0.0044882 | -0.01786 | -0.0044763 | 2.0156e-05 | 1.1919e-05 | 0.026699 | 0.0267 | 0.0267 | 0.99661 | -0.064147 | 0.99538 | -0.087809 | 7.3351
20 | 0.12949 | 0.033277 | -0.12937 | -0.033205 | 0.0001142 | 7.2135e-05 | 0.19363 | 0.19363 | 0.19363 | 0.99661 | -0.064147 | 0.99565 | -0.082319 | 17.7318
21 | 0.095336 | 0.02431 | -0.09527 | -0.024268 | 6.626e-05 | 4.2294e-05 | 0.1427 | 0.1427 | 0.1427 | 0.99516 | -0.091773 | 0.99441 | -0.10618 | 39.2032
22 | 0.10872 | 0.027651 | -0.1087 | -0.027637 | 2.2519e-05 | 1.4383e-05 | 0.16271 | 0.16271 | 0.16271 | 0.99516 | -0.091773 | 0.99494 | -0.096073 | 44.7009
23 | 0.0018468 | 0.00046265 | -0.0018467 | -0.00046283 | 4.7882e-08 | -1.8735e-07 | 0.00276 | 0.00276 | 0.00276 | 0.99565 | -0.082319 | 0.99562 | -0.082863 | 0.75825
24 | 0.12753 | 0.032742 | -0.1273 | -0.032598 | 0.000228 | 0.00014397 | 0.19087 | 0.19087 | 0.19087 | 0.99565 | -0.082319 | 0.99371 | -0.11922 | 17.4791
25 | 0.0049458 | 0.0012391 | -0.0049453 | -0.0012391 | 4.2588e-07 | 4.3476e-09 | 0.0074059 | 0.007406 | 0.007406 | 0.99371 | -0.11922 | 0.99361 | -0.12103 | 2.0346
26 | 0.12235 | 0.031359 | -0.12226 | -0.0313 | 9.3472e-05 | 5.8959e-05 | 0.18347 | 0.18347 | 0.18347 | 0.99371 | -0.11922 | 0.99288 | -0.13499 | 16.8009
27 | 0.012271 | 0.0030755 | -0.012271 | -0.0030754 | 8.4095e-08 | 4.5159e-08 | 0.018344 | 0.018344 | 0.018344 | 0.99538 | -0.087809 | 0.99538 | -0.087953 | 5.0397
28 | 0.0049453 | 0.0012391 | -0.0049449 | -0.0012391 | 4.3085e-07 | 4.4566e-09 | 0.007406 | 0.0074061 | 0.0074061 | 0.99361 | -0.12103 | 0.99352 | -0.12286 | 2.0346
29 | 0.11995 | 0.030721 | -0.11984 | -0.030648 | 0.00011536 | 7.2724e-05 | 0.18 | 0.18001 | 0.18001 | 0.99288 | -0.13499 | 0.99183 | -0.15487 | 16.484
30 | -0.039583 | -0.0099558 | 0.039586 | 0.0099579 | 3.4176e-06 | 2.1557e-06 | 0.060209 | 0.060209 | 0.060209 | 0.97847 | -0.41407 | 0.97856 | -0.41226 | 16.5409
31 | 0.039583 | 0.0099558 | -0.039515 | -0.009913 | 6.7733e-05 | 4.2725e-05 | 0.060209 | 0.060209 | 0.060209 | 0.97847 | -0.41407 | 0.97664 | -0.44996 | 16.541
32 | -0.039586 | -0.0099579 | 0.039593 | 0.0099623 | 6.9585e-06 | 4.3891e-06 | 0.060209 | 0.060209 | 0.060209 | 0.97856 | -0.41226 | 0.97875 | -0.40858 | 16.5409
33 | 0.015065 | 0.0037751 | -0.015065 | -0.0037747 | 6.5912e-07 | 3.8009e-07 | 0.022953 | 0.022953 | 0.022953 | 0.97664 | -0.44996 | 0.97659 | -0.45088 | 6.3058
34 | 0.02445 | 0.0061379 | -0.024439 | -0.0061313 | 1.0756e-05 | 6.6253e-06 | 0.037256 | 0.037256 | 0.037256 | 0.97664 | -0.44996 | 0.97617 | -0.45918 | 10.2352
35 | 0.049516 | 0.012492 | -0.049475 | -0.012466 | 4.0033e-05 | 2.5382e-05 | 0.075112 | 0.075112 | 0.075112 | 0.98132 | -0.35837 | 0.98045 | -0.37528 | 20.6352
36 | -0.0678 | -0.017232 | 0.067897 | 0.017293 | 9.7049e-05 | 6.1792e-05 | 0.10208 | 0.10208 | 0.10208 | 0.98918 | -0.20621 | 0.99073 | -0.17653 | 28.0428
37 | -0.0030172 | -0.00075585 | 0.0030176 | 0.00075548 | 3.9454e-07 | -3.7018e-07 | 0.0045977 | 0.0045975 | 0.0045977 | 0.97645 | -0.45362 | 0.97659 | -0.45088 | 1.2631
38 | 0.0030172 | 0.00075585 | -0.0030171 | -0.00075589 | 3.3152e-08 | -3.1094e-08 | 0.0045977 | 0.0045977 | 0.0045977 | 0.97645 | -0.45362 | 0.97644 | -0.45385 | 1.2631
39 | 0.0030171 | 0.00075589 | -0.0030169 | -0.0007561 | 2.3276e-07 | -2.1827e-07 | 0.0045977 | 0.0045979 | 0.0045979 | 0.97644 | -0.45385 | 0.97636 | -0.45547 | 1.2632
40 | 0.021934 | 0.005501 | -0.021924 | -0.0054946 | 1.0351e-05 | 6.3119e-06 | 0.033318 | 0.033318 | 0.033318 | 0.97964 | -0.39228 | 0.97913 | -0.40218 | 9.1534
41 | -0.0021216 | -0.00053171 | 0.0021216 | 0.00053166 | 2.017e-08 | -5.0295e-08 | 0.0032478 | 0.0032478 | 0.0032478 | 0.97201 | -0.5397 | 0.97202 | -0.5395 | 0.89226
42 | -0.0042216 | -0.001058 | 0.0042219 | 0.0010579 | 2.5117e-07 | -3.8044e-08 | 0.0064627 | 0.0064626 | 0.0064627 | 0.97202 | -0.5395 | 0.97208 | -0.53825 | 1.7755
43 | 0.0024682 | 0.0006184 | -0.0024681 | -0.00061857 | 8.8204e-08 | -1.6643e-07 | 0.0036966 | 0.0036967 | 0.0036967 | 0.99352 | -0.12286 | 0.99348 | -0.12361 | 1.0156
44 | 0.086829 | 0.022152 | -0.086535 | -0.021965 | 0.00029394 | 0.00018752 | 0.13007 | 0.13007 | 0.13007 | 0.99441 | -0.10618 | 0.99073 | -0.17653 | 35.7334
45 | 0.11614 | 0.029721 | -0.11609 | -0.029693 | 4.4754e-05 | 2.8187e-05 | 0.17446 | 0.17446 | 0.17446 | 0.99183 | -0.15487 | 0.99142 | -0.16283 | 15.9758
46 | -0.042866 | -0.010783 | 0.042899 | 0.010804 | 3.3443e-05 | 2.1139e-05 | 0.065184 | 0.065184 | 0.065184 | 0.97875 | -0.40858 | 0.97958 | -0.39227 | 17.9078
47 | 0.022256 | 0.0055842 | -0.022246 | -0.0055777 | 1.0737e-05 | 6.5611e-06 | 0.033929 | 0.033929 | 0.033929 | 0.97617 | -0.45918 | 0.97566 | -0.46931 | 9.3211
48 | 0.061844 | 0.015586 | -0.061687 | -0.015487 | 0.00015679 | 9.9757e-05 | 0.094282 | 0.094282 | 0.094282 | 0.97639 | -0.45343 | 0.97368 | -0.50657 | 25.9016
49 | -0.077648 | -0.019547 | 0.077766 | 0.019622 | 0.00011777 | 7.509e-05 | 0.11837 | 0.11837 | 0.11837 | 0.97639 | -0.45343 | 0.978 | -0.42176 | 32.5185
50 | 0.045884 | 0.011526 | -0.04584 | -0.011498 | 4.4178e-05 | 2.7976e-05 | 0.070131 | 0.070131 | 0.070131 | 0.97368 | -0.50657 | 0.97266 | -0.52677 | 19.2669
51 | -0.087587 | -0.022084 | 0.087848 | 0.022251 | 0.0002611 | 0.00016661 | 0.13331 | 0.13331 | 0.13331 | 0.978 | -0.42176 | 0.98119 | -0.35967 | 36.6235
52 | 0.0098209 | 0.0024617 | -0.0098193 | -0.002461 | 1.5984e-06 | 7.8346e-07 | 0.014943 | 0.014943 | 0.014943 | 0.978 | -0.42176 | 0.97783 | -0.42517 | 4.1051
53 | 0.015706 | 0.0039377 | -0.015702 | -0.0039353 | 4.0877e-06 | 2.3819e-06 | 0.024028 | 0.024028 | 0.024028 | 0.97266 | -0.52677 | 0.97238 | -0.53223 | 6.6012
54 | 0.014327 | 0.0035988 | -0.014303 | -0.003585 | 2.4128e-05 | 1.3783e-05 | 0.021921 | 0.021922 | 0.021922 | 0.97266 | -0.52677 | 0.97087 | -0.56212 | 6.0225
55 | 0.0026101 | 0.00065411 | -0.00261 | -0.00065414 | 2.0079e-08 | -3.0312e-08 | 0.0039583 | 0.0039583 | 0.0039583 | 0.98119 | -0.35967 | 0.98118 | -0.35983 | 1.0874
56 | -0.090458 | -0.022905 | 0.090597 | 0.022994 | 0.00013931 | 8.8908e-05 | 0.13727 | 0.13727 | 0.13727 | 0.98119 | -0.35967 | 0.98284 | -0.32765 | 37.7109
57 | 0.0098708 | 0.0024741 | -0.0098695 | -0.0024735 | 1.3489e-06 | 6.6775e-07 | 0.015105 | 0.015105 | 0.015105 | 0.97238 | -0.53223 | 0.97224 | -0.5351 | 4.1498
58 | 0.0058311 | 0.0014612 | -0.0058308 | -0.0014611 | 3.0213e-07 | 6.7849e-08 | 0.0089231 | 0.0089231 | 0.0089231 | 0.97238 | -0.53223 | 0.97233 | -0.53332 | 2.4514
59 | 0.011703 | 0.0029333 | -0.011702 | -0.0029328 | 8.1382e-07 | 4.3743e-07 | 0.017936 | 0.017936 | 0.017936 | 0.97087 | -0.56212 | 0.9708 | -0.56358 | 4.9276
60 | -0.095476 | -0.024217 | 0.095791 | 0.024417 | 0.00031463 | 0.00020085 | 0.14465 | 0.14465 | 0.14465 | 0.98284 | -0.32765 | 0.98638 | -0.25936 | 39.7403
61 | -0.00267 | -0.00066917 | 0.0026702 | 0.00066899 | 1.3195e-07 | -1.769e-07 | 0.0040863 | 0.0040862 | 0.0040863 | 0.97228 | -0.53438 | 0.97233 | -0.53334 | 1.1226
62 | -0.0043516 | -0.0010904 | 0.0043516 | 0.0010904 | 5.5128e-09 | -5.8337e-10 | 0.0066595 | 0.0066595 | 0.0066595 | 0.97233 | -0.53334 | 0.97233 | -0.53332 | 1.8295
63 | 0.0085805 | 0.0021504 | -0.0085805 | -0.0021504 | 1.807e-08 | 8.0996e-09 | 0.013133 | 0.013133 | 0.013133 | 0.97224 | -0.5351 | 0.97224 | -0.53514 | 3.6078
64 | 0.0072313 | 0.0018124 | -0.0072305 | -0.0018121 | 7.9621e-07 | 2.9592e-07 | 0.011084 | 0.011084 | 0.011084 | 0.9708 | -0.56358 | 0.97068 | -0.56589 | 3.0451
65 | 0.0058155 | 0.0014575 | -0.0058153 | -0.0014574 | 2.1188e-07 | 4.7729e-08 | 0.008915 | 0.008915 | 0.008915 | 0.97068 | -0.56589 | 0.97064 | -0.56665 | 2.4492
66 | 0.0016099 | 0.00040345 | -0.0016099 | -0.00040348 | 5.9844e-09 | -2.8553e-08 | 0.002468 | 0.002468 | 0.002468 | 0.97064 | -0.56665 | 0.97064 | -0.56673 | 0.67803
67 | -0.097485 | -0.024842 | 0.097587 | 0.024907 | 0.00010156 | 6.4836e-05 | 0.14721 | 0.14721 | 0.14721 | 0.98638 | -0.25936 | 0.9875 | -0.23779 | 40.4423
68 | 0.0072905 | 0.0018271 | -0.0072897 | -0.0018268 | 7.7144e-07 | 2.8884e-07 | 0.011158 | 0.011158 | 0.011158 | 0.97224 | -0.53514 | 0.97212 | -0.53736 | 3.0654
69 | -0.099483 | -0.025382 | 0.099488 | 0.025385 | 4.639e-06 | 2.9619e-06 | 0.15007 | 0.15007 | 0.15007 | 0.9875 | -0.23779 | 0.98755 | -0.23683 | 41.2273
70 | 0.0057427 | 0.0014391 | -0.0057425 | -0.001439 | 2.4348e-07 | 5.1652e-08 | 0.0087902 | 0.0087902 | 0.0087902 | 0.97212 | -0.53736 | 0.97208 | -0.53825 | 2.4149
71 | 0.019417 | 0.0048687 | -0.019411 | -0.0048653 | 5.7282e-06 | 3.4486e-06 | 0.029614 | 0.029614 | 0.029614 | 0.97566 | -0.46931 | 0.97534 | -0.4755 | 8.1358
72 | 0.015981 | 0.0040057 | -0.015981 | -0.0040053 | 6.198e-07 | 3.6197e-07 | 0.024382 | 0.024382 | 0.024382 | 0.97534 | -0.4755 | 0.9753 | -0.47631 | 6.6983
73 | 0.012353 | 0.003096 | -0.01235 | -0.0030946 | 2.6045e-06 | 1.4229e-06 | 0.018846 | 0.018846 | 0.018846 | 0.9753 | -0.47631 | 0.97508 | -0.48074 | 5.1776
74 | 0.0083564 | 0.0020937 | -0.0083552 | -0.0020932 | 1.1569e-06 | 5.0383e-07 | 0.012752 | 0.012752 | 0.012752 | 0.97508 | -0.48074 | 0.97493 | -0.48365 | 3.5033
75 | 0.0023826 | 0.00059694 | -0.0023825 | -0.00059712 | 9.454e-08 | -1.7721e-07 | 0.0036365 | 0.0036366 | 0.0036366 | 0.97493 | -0.48365 | 0.97489 | -0.48448 | 0.99905
76 | 0.0026911 | 0.00067383 | -0.0026907 | -0.00067436 | 3.9376e-07 | -5.2401e-07 | 0.0041072 | 0.0041075 | 0.0041075 | 0.97493 | -0.48365 | 0.97477 | -0.48672 | 1.1284
77 | -0.046168 | -0.011623 | 0.046205 | 0.011647 | 3.753e-05 | 2.3763e-05 | 0.070149 | 0.070149 | 0.070149 | 0.97958 | -0.39227 | 0.98045 | -0.37528 | 19.2718
78 | -0.10315 | -0.026303 | 0.1033 | 0.026401 | 0.00015332 | 9.7907e-05 | 0.15558 | 0.15558 | 0.15558 | 0.98755 | -0.23683 | 0.98915 | -0.20609 | 42.743
79 | -0.10692 | -0.027308 | 0.10703 | 0.027376 | 0.00010706 | 6.7952e-05 | 0.16103 | 0.16103 | 0.16103 | 0.98915 | -0.20609 | 0.99023 | -0.1854 | 22.1198
80 | -0.10991 | -0.028098 | 0.10995 | 0.028125 | 4.2394e-05 | 2.6653e-05 | 0.16536 | 0.16536 | 0.16536 | 0.99023 | -0.1854 | 0.99065 | -0.17743 | 15.1428
81 | -0.11266 | -0.028804 | 0.11274 | 0.028854 | 7.9667e-05 | 5.0129e-05 | 0.16943 | 0.16943 | 0.16943 | 0.99065 | -0.17743 | 0.99142 | -0.16283 | 15.5157

## res_trafo
| p_hv_mw | q_hv_mvar | p_lv_mw | q_lv_mvar | pl_mw | ql_mvar | i_hv_ka | i_lv_ka | vm_hv_pu | va_hv_degree | vm_lv_pu | va_lv_degree | loading_percent
0 | -1.2729e-15 | -1.3162e-15 | 0.00165 | 1.2699e-07 | 0.00165 | 1.2699e-07 | 5.2857e-17 | 0.0023815 | 0.99998 | 149.9956 | 1 | 0 | 0.2619

## res_ext_grid
| p_mw | q_mvar
0 | 0.36282 | 0.092697

## res_load
| p_mw | q_mvar
0 | 0.030644 | 0.0076802
1 | 0.0097166 | 0.0024352
2 | 0.013678 | 0.003428
3 | 0.0071149 | 0.0017832
4 | 0.0064241 | 0.00161
5 | 0.0069158 | 0.0017333
6 | 0.0074432 | 0.0018654
7 | 0.0020046 | 0.00050239
8 | 0.0083705 | 0.0020978
9 | 0.0018467 | 0.00046283
10 | 0.0055892 | 0.0014008
11 | 0.0023095 | 0.00057882
12 | 0.0083177 | 0.0020846
13 | 0.0032719 | 0.00082001
14 | 0.0071593 | 0.0017943
15 | 0.012047 | 0.0030193
16 | 0.00093773 | 0.00023502
17 | 0.012271 | 0.0030754
18 | 0.0021216 | 0.00053171
19 | 0.0021001 | 0.00052632
20 | 0.0024767 | 0.00062072
21 | 0.0084406 | 0.0021154
22 | 0.0036994 | 0.00092715
23 | 0.021924 | 0.0054946
24 | 0.0032727 | 0.00082022
25 | 0.0021828 | 0.00054706
26 | 0.018639 | 0.0046713
27 | 0.0030169 | 0.0007561
28 | 0.0024681 | 0.00061857
29 | 0.015804 | 0.0039609
30 | 0.015803 | 0.0039606
31 | 0.015807 | 0.0039616
32 | 0.0098193 | 0.002461
33 | 0.0026004 | 0.00065173
34 | 0.00261 | 0.00065414
35 | 0.0048791 | 0.0012228
36 | 0.00267 | 0.00066917
37 | 0.0016814 | 0.00042141
38 | 0.0012889 | 0.00032303
39 | 0.0014792 | 0.00037071
40 | 0.0044706 | 0.0011204
41 | 0.001415 | 0.00035462
42 | 0.0042054 | 0.001054
43 | 0.0016099 | 0.00040348
44 | 0.0016941 | 0.00042457
45 | 0.00129 | 0.00032332
46 | 0.0018963 | 0.00047527
47 | 0.001547 | 0.00038772
48 | 0.0015206 | 0.00038109
49 | 0.0028288 | 0.00070897
50 | 0.0034298 | 0.00085958
51 | 0.0036282 | 0.00090931
52 | 0.0039936 | 0.0010009
53 | 0.0032815 | 0.00082242
54 | 0.0032686 | 0.00081918
55 | 0.00327 | 0.00081954
56 | 0.0036615 | 0.00091766
57 | 0.0036215 | 0.00090764
58 | 0.0028798 | 0.00072173
59 | 0.002711 | 0.00067944
60 | 0.0033477 | 0.00083901
61 | 0.0023825 | 0.00059712
62 | 0.0026907 | 0.00067436

## dtypes
| element | column | dtype
0 | bus | name | object
1 | bus | vn_kv | float64
2 | bus | type | object
3 | bus | zone | object
4 | bus | in_service | bool
5 | load | name | object
6 | load | bus | uint32
7 | load | p_mw | float64
8 | load | q_mvar | float64
9 | load | const_z_percent | float64
10 | load | const_i_percent | float64
11 | load | sn_mva | float64
12 | load | scaling | float64
13 | load | in_service | bool
14 | load | type | object
15 | ext_grid | name | object
16 | ext_grid | bus | uint32
17 | ext_grid | vm_pu | float64
18 | ext_grid | va_degree | float64
19 | ext_grid | slack_weight | float64
20 | ext_grid | in_service | bool
21 | line | name | object
22 | line | std_type | object
23 | line | from_bus | uint32
24 | line | to_bus | uint32
25 | line | length_km | float64
26 | line | r_ohm_per_km | float64
27 | line | x_ohm_per_km | float64
28 | line | c_nf_per_km | float64
29 | line | g_us_per_km | float64
30 | line | max_i_ka | float64
31 | line | df | float64
32 | line | parallel | uint32
33 | line | type | object
34 | line | in_service | bool
35 | trafo | name | object
36 | trafo | std_type | object
37 | trafo | hv_bus | uint32
38 | trafo | lv_bus | uint32
39 | trafo | sn_mva | float64
40 | trafo | vn_hv_kv | float64
41 | trafo | vn_lv_kv | float64
42 | trafo | vk_percent | float64
43 | trafo | vkr_percent | float64
44 | trafo | pfe_kw | float64
45 | trafo | i0_percent | float64
46 | trafo | shift_degree | float64
47 | trafo | tap_side | object
48 | trafo | tap_neutral | int32
49 | trafo | tap_min | int32
50 | trafo | tap_max | int32
51 | trafo | tap_step_percent | float64
52 | trafo | tap_step_degree | float64
53 | trafo | tap_pos | int32
54 | trafo | tap_phase_shifter | bool
55 | trafo | parallel | uint32
56 | trafo | df | float64
57 | trafo | in_service | bool
58 | line_geodata | coords | object
59 | bus_geodata | x | float64
60 | bus_geodata | y | float64
61 | bus_geodata | coords | object
62 | res_bus | vm_pu | float64
63 | res_bus | va_degree | float64
64 | res_bus | p_mw | float64
65 | res_bus | q_mvar | float64
66 | res_line | p_from_mw | float64
67 | res_line | q_from_mvar | float64
68 | res_line | p_to_mw | float64
69 | res_line | q_to_mvar | float64
70 | res_line | pl_mw | float64
71 | res_line | ql_mvar | float64
72 | res_line | i_from_ka | float64
73 | res_line | i_to_ka | float64
74 | res_line | i_ka | float64
75 | res_line | vm_from_pu | float64
76 | res_line | va_from_degree | float64
77 | res_line | vm_to_pu | float64
78 | res_line | va_to_degree | float64
79 | res_line | loading_percent | float64
80 | res_trafo | p_hv_mw | float64
81 | res_trafo | q_hv_mvar | float64
82 | res_trafo | p_lv_mw | float64
83 | res_trafo | q_lv_mvar | float64
84 | res_trafo | pl_mw | float64
85 | res_trafo | ql_mvar | float64
86 | res_trafo | i_hv_ka | float64
87 | res_trafo | i_lv_ka | float64
88 | res_trafo | vm_hv_pu | float64
89 | res_trafo | va_hv_degree | float64
90 | res_trafo | vm_lv_pu | float64
91 | res_trafo | va_lv_degree | float64
92 | res_trafo | loading_percent | float64
93 | res_ext_grid | p_mw | float64
94 | res_ext_grid | q_mvar | float64
95 | res_load | p_mw | float64
96 | res_load | q_mvar | float64

## parameters
| version | format_version | converged | OPF_converged | name | f_hz | sn_mva
0 | 2.14.6 | 2.14.0 | TRUE | FALSE |  | 50 | 1