## bus
| name | vn_kv | type | zone | in_service
0 | bus_LV_1201-10_0_7_node_0 | 0.4 | n |  | TRUE
1 | bus_LV_1201-10_0_7_node_1 | 0.4 | n |  | TRUE
2 | bus_LV_1201-10_0_7_node_2 | 0.4 | n |  | TRUE
3 | bus_LV_1201-10_0_7_node_3 | 0.4 | n |  | TRUE
4 | bus_LV_1201-10_0_7_node_4 | 0.4 | n |  | TRUE
5 | bus_LV_1201-10_0_7_node_11 | 0.4 | n |  | TRUE
6 | bus_LV_1201-10_0_7_node_5 | 0.4 | n |  | TRUE
7 | bus_LV_1201-10_0_7_node_8 | 0.4 | n |  | TRUE
8 | bus_LV_1201-10_0_7_node_6 | 0.4 | n |  | TRUE
9 | bus_LV_1201-10_0_7_node_7 | 0.4 | n |  | TRUE
10 | bus_LV_1201-10_0_7_node_9 | 0.4 | n |  | TRUE
11 | bus_LV_1201-10_0_7_node_10 | 0.4 | n |  | TRUE
12 | bus_LV_1201-10_0_7_node_12 | 0.4 | n |  | TRUE
13 | bus_LV_1201-10_0_7_node_36 | 0.4 | n |  | TRUE
14 | bus_LV_1201-10_0_7_node_37 | 0.4 | n |  | TRUE
15 | bus_LV_1201-10_0_7_node_17 | 0.4 | n |  | TRUE
16 | bus_LV_1201-10_0_7_node_18 | 0.4 | n |  | TRUE
17 | bus_LV_1201-10_0_7_node_20 | 0.4 | n |  | TRUE
18 | bus_LV_1201-10_0_7_node_15 | 0.4 | n |  | TRUE
19 | bus_LV_1201-10_0_7_node_14 | 0.4 | n |  | TRUE
20 | bus_LV_1201-10_0_7_node_16 | 0.4 | n |  | TRUE
21 | bus_LV_1201-10_0_7_node_52 | 0.4 | n |  | TRUE
22 | bus_LV_1201-10_0_7_node_19 | 0.4 | n |  | TRUE
23 | bus_LV_1201-10_0_7_node_28 | 0.4 | n |  | TRUE
24 | bus_LV_1201-10_0_7_node_34 | 0.4 | n |  | TRUE
25 | bus_LV_1201-10_0_7_node_53 | 0.4 | n |  | TRUE
26 | bus_LV_1201-10_0_7_node_32 | 0.4 | n |  | TRUE
27 | bus_LV_1201-10_0_7_node_21 | 0.4 | n |  | TRUE
28 | bus_LV_1201-10_0_7_node_22 | 0.4 | n |  | TRUE
29 | bus_LV_1201-10_0_7_node_23 | 0.4 | n |  | TRUE
30 | bus_LV_1201-10_0_7_node_24 | 0.4 | n |  | TRUE
31 | bus_LV_1201-10_0_7_node_25 | 0.4 | n |  | TRUE
32 | bus_LV_1201-10_0_7_node_26 | 0.4 | n |  | TRUE
33 | bus_LV_1201-10_0_7_node_27 | 0.4 | n |  | TRUE
34 | bus_LV_1201-10_0_7_node_40 | 0.4 | n |  | TRUE
35 | bus_LV_1201-10_0_7_node_41 | 0.4 | n |  | TRUE
36 | bus_LV_1201-10_0_7_node_47 | 0.4 | n |  | TRUE
37 | bus_LV_1201-10_0_7_node_51 | 0.4 | n |  | TRUE
38 | bus_LV_1201-10_0_7_node_39 | 0.4 | n |  | TRUE
39 | bus_LV_1201-10_0_7_node_42 | 0.4 | n |  | TRUE
40 | bus_LV_1201-10_0_7_node_30 | 0.4 | n |  | TRUE
41 | bus_LV_1201-10_0_7_node_50 | 0.4 | n |  | TRUE
42 | bus_LV_1201-10_0_7_node_55 | 0.4 | n |  | TRUE
43 | bus_LV_1201-10_0_7_node_31 | 0.4 | n |  | TRUE
44 | bus_LV_1201-10_0_7_node_33 | 0.4 | n |  | TRUE
45 | bus_LV_1201-10_0_7_node_35 | 0.4 | n |  | TRUE
46 | bus_LV_1201-10_0_7_node_38 | 0.4 | n |  | TRUE
47 | bus_LV_1201-10_0_7_node_46 | 0.4 | n |  | TRUE
48 | bus_LV_1201-10_0_7_node_43 | 0.4 | n |  | TRUE
49 | bus_LV_1201-10_0_7_node_54 | 0.4 | n |  | TRUE
50 | bus_LV_1201-10_0_7_node_44 | 0.4 | n |  | TRUE
51 | bus_LV_1201-10_0_7_node_48 | 0.4 | n |  | TRUE
52 | bus_LV_1201-10_0_7_node_49 | 0.4 | n |  | TRUE
53 | bus_MV_14_0_node_158 | 20 | n |  | TRUE

## load
| name | bus | p_mw | q_mvar | const_z_percent | const_i_percent | sn_mva | scaling | in_service | type
0 | LV_1201-10_0_7_load_0 | 0 | 0.0089085 | 0.0022327 | 0 | 0 |  | 1 | TRUE | wye
1 | LV_1201-10_0_7_load_1 | 1 | 0.0096128 | 0.0024092 | 0 | 0 |  | 1 | TRUE | wye
2 | LV_1201-10_0_7_load_3 | 3 | 0.0030508 | 0.00076459 | 0 | 0 |  | 1 | TRUE | wye
3 | LV_1201-10_0_7_load_11 | 5 | 0.0088933 | 0.0022289 | 0 | 0 |  | 1 | TRUE | wye
4 | LV_1201-10_0_7_load_5 | 6 | 0.0064278 | 0.001611 | 0 | 0 |  | 1 | TRUE | wye
5 | LV_1201-10_0_7_load_6 | 8 | 0.013103 | 0.0032839 | 0 | 0 |  | 1 | TRUE | wye
6 | LV_1201-10_0_7_load_7 | 9 | 0.010304 | 0.0025824 | 0 | 0 |  | 1 | TRUE | wye
7 | LV_1201-10_0_7_load_9 | 10 | 0.0086959 | 0.0021794 | 0 | 0 |  | 1 | TRUE | wye
8 | LV_1201-10_0_7_load_10 | 11 | 0.01558 | 0.0039047 | 0 | 0 |  | 1 | TRUE | wye
9 | LV_1201-10_0_7_load_12 | 12 | 0.016533 | 0.0041437 | 0 | 0 |  | 1 | TRUE | wye
10 | LV_1201-10_0_7_load_36 | 13 | 0.010978 | 0.0027513 | 0 | 0 |  | 1 | TRUE | wye
11 | LV_1201-10_0_7_load_18 | 16 | 0.015478 | 0.0038792 | 0 | 0 |  | 1 | TRUE | wye
12 | LV_1201-10_0_7_load_15 | 18 | 0.013174 | 0.0033017 | 0 | 0 |  | 1 | TRUE | wye
13 | LV_1201-10_0_7_load_14 | 19 | 0.013167 | 0.0032999 | 0 | 0 |  | 1 | TRUE | wye
14 | LV_1201-10_0_7_load_16 | 20 | 0.014251 | 0.0035716 | 0 | 0 |  | 1 | TRUE | wye
15 | LV_1201-10_0_7_load_28 | 23 | 0.017563 | 0.0044016 | 0 | 0 |  | 1 | TRUE | wye
16 | LV_1201-10_0_7_load_34 | 24 | 0.0092458 | 0.0023172 | 0 | 0 |  | 1 | TRUE | wye
17 | LV_1201-10_0_7_load_53 | 25 | 0.016439 | 0.00412 | 0 | 0 |  | 1 | TRUE | wye
18 | LV_1201-10_0_7_load_32 | 26 | 0.005121 | 0.0012835 | 0 | 0 |  | 1 | TRUE | wye
19 | LV_1201-10_0_7_load_21 | 27 | 0.013318 | 0.0033377 | 0 | 0 |  | 1 | TRUE | wye
20 | LV_1201-10_0_7_load_22 | 28 | 0.011971 | 0.0030002 | 0 | 0 |  | 1 | TRUE | wye
21 | LV_1201-10_0_7_load_24 | 30 | 0.01371 | 0.0034361 | 0 | 0 |  | 1 | TRUE | wye
22 | LV_1201-10_0_7_load_25 | 31 | 0.015544 | 0.0038957 | 0 | 0 |  | 1 | TRUE | wye
23 | LV_1201-10_0_7_load_26 | 32 | 0.0090286 | 0.0022628 | 0 | 0 |  | 1 | TRUE | wye
24 | LV_1201-10_0_7_load_27 | 33 | 0.01371 | 0.003436 | 0 | 0 |  | 1 | TRUE | wye
25 | LV_1201-10_0_7_load_40 | 34 | 0.018641 | 0.0046718 | 0 | 0 |  | 1 | TRUE | wye
26 | LV_1201-10_0_7_load_41 | 35 | 0.007947 | 0.0019917 | 0 | 0 |  | 1 | TRUE | wye
27 | LV_1201-10_0_7_load_47 | 36 | 0.007254 | 0.001818 | 0 | 0 |  | 1 | TRUE | wye
28 | LV_1201-10_0_7_load_51 | 37 | 0.031485 | 0.0078908 | 0 | 0 |  | 1 | TRUE | wye
29 | LV_1201-10_0_7_load_39 | 38 | 0.016614 | 0.0041639 | 0 | 0 |  | 1 | TRUE | wye
30 | LV_1201-10_0_7_load_42 | 39 | 0.017859 | 0.0044759 | 0 | 0 |  | 1 | TRUE | wye
31 | LV_1201-10_0_7_load_55 | 42 | 0.019544 | 0.0048983 | 0 | 0 |  | 1 | TRUE | wye
32 | LV_1201-10_0_7_load_31 | 43 | 0.012796 | 0.0032069 | 0 | 0 |  | 1 | TRUE | wye
33 | LV_1201-10_0_7_load_35 | 45 | 0.0063105 | 0.0015815 | 0 | 0 |  | 1 | TRUE | wye
34 | LV_1201-10_0_7_load_38 | 46 | 0.0097679 | 0.0024481 | 0 | 0 |  | 1 | TRUE | wye
35 | LV_1201-10_0_7_load_46 | 47 | 0.017316 | 0.0043399 | 0 | 0 |  | 1 | TRUE | wye
36 | LV_1201-10_0_7_load_43 | 48 | 0.0091229 | 0.0022864 | 0 | 0 |  | 1 | TRUE | wye
37 | LV_1201-10_0_7_load_54 | 49 | 0.015764 | 0.0039509 | 0 | 0 |  | 1 | TRUE | wye
38 | LV_1201-10_0_7_load_44 | 50 | 0.0079049 | 0.0019812 | 0 | 0 |  | 1 | TRUE | wye
39 | LV_1201-10_0_7_load_48 | 51 | 0.016262 | 0.0040757 | 0 | 0 |  | 1 | TRUE | wye
40 | LV_1201-10_0_7_load_49 | 52 | 0.011173 | 0.0028002 | 0 | 0 |  | 1 | TRUE | wye

## ext_grid
| name | bus | vm_pu | va_degree | slack_weight | in_service
0 |  | 17 | 1 | 0 | 1 | TRUE

## line
| name | std_type | from_bus | to_bus | length_km | r_ohm_per_km | x_ohm_per_km | c_nf_per_km | g_us_per_km | max_i_ka | df | parallel | type | in_service
0 | LV_1201-10_0_7_line_0 |  | 0 | 1 | 0.089007 | 0.125 | 0.08 | 261 | 0 | 0.364 | 1 | 1 | cs | TRUE
1 | LV_1201-10_0_7_line_1 |  | 0 | 2 | 0.081217 | 0.125 | 0.08 | 261 | 0 | 0.364 | 1 | 1 | cs | TRUE
2 | LV_1201-10_0_7_line_2 |  | 1 | 3 | 0.064491 | 0.125 | 0.08 | 261 | 0 | 0.364 | 1 | 1 | cs | TRUE
3 | LV_1201-10_0_7_line_3 |  | 2 | 4 | 0.14557 | 0.125 | 0.08 | 261 | 0 | 0.364 | 1 | 1 | cs | TRUE
4 | LV_1201-10_0_7_line_4 |  | 3 | 5 | 0.010398 | 0.125 | 0.08 | 261 | 0 | 0.364 | 1 | 1 | cs | TRUE
5 | LV_1201-10_0_7_line_5 |  | 4 | 6 | 0.086524 | 0.125 | 0.08 | 261 | 0 | 0.364 | 1 | 1 | cs | TRUE
6 | LV_1201-10_0_7_line_6 |  | 5 | 7 | 0.030112 | 0.125 | 0.08 | 261 | 0 | 0.364 | 1 | 1 | cs | TRUE
7 | LV_1201-10_0_7_line_7 |  | 7 | 11 | 0.015879 | 0.125 | 0.08 | 261 | 0 | 0.364 | 1 | 1 | cs | TRUE
8 | LV_1201-10_0_7_line_8 |  | 7 | 8 | 0.0062274 | 0.125 | 0.08 | 261 | 0 | 0.364 | 1 | 1 | cs | TRUE
9 | LV_1201-10_0_7_line_9 |  | 8 | 9 | 0.017411 | 0.125 | 0.08 | 261 | 0 | 0.364 | 1 | 1 | cs | TRUE
10 | LV_1201-10_0_7_line_10 |  | 9 | 10 | 0.015136 | 0.125 | 0.08 | 261 | 0 | 0.364 | 1 | 1 | cs | TRUE
11 | LV_1201-10_0_7_line_11 |  | 10 | 12 | 0.0093099 | 0.125 | 0.08 | 261 | 0 | 0.364 | 1 | 1 | cs | TRUE
12 | LV_1201-10_0_7_line_12 |  | 11 | 13 | 0.038557 | 0.125 | 0.08 | 261 | 0 | 0.364 | 1 | 1 | cs | TRUE
13 | LV_1201-10_0_7_line_13 |  | 13 | 14 | 0.018077 | 0.125 | 0.08 | 261 | 0 | 0.364 | 1 | 1 | cs | TRUE
14 | LV_1201-10_0_7_line_14 |  | 14 | 47 | 0.033707 | 0.125 | 0.08 | 261 | 0 | 0.364 | 1 | 3 | cs | TRUE
15 | LV_1201-10_0_7_line_15 |  | 14 | 48 | 0.019383 | 0.125 | 0.08 | 261 | 0 | 0.364 | 1 | 1 | cs | TRUE
16 | LV_1201-10_0_7_line_16 |  | 15 | 16 | 0.050649 | 0.125 | 0.08 | 261 | 0 | 0.364 | 1 | 3 | cs | TRUE
17 | LV_1201-10_0_7_line_17 |  | 15 | 17 | 0.11788 | 0.125 | 0.08 | 261 | 0 | 0.364 | 1 | 3 | cs | TRUE
18 | LV_1201-10_0_7_line_18 |  | 15 | 18 | 0.015426 | 0.125 | 0.08 | 261 | 0 | 0.364 | 1 | 1 | cs | TRUE
19 | LV_1201-10_0_7_line_19 |  | 16 | 21 | 0.015471 | 0.125 | 0.08 | 261 | 0 | 0.364 | 1 | 3 | cs | TRUE
20 | LV_1201-10_0_7_line_20 |  | 17 | 24 | 0.02404 | 0.125 | 0.08 | 261 | 0 | 0.364 | 1 | 3 | cs | TRUE
21 | LV_1201-10_0_7_line_21 |  | 17 | 22 | 0.08413 | 0.125 | 0.08 | 261 | 0 | 0.364 | 1 | 1 | cs | TRUE
22 | LV_1201-10_0_7_line_22 |  | 18 | 19 | 0.023162 | 0.125 | 0.08 | 261 | 0 | 0.364 | 1 | 1 | cs | TRUE
23 | LV_1201-10_0_7_line_23 |  | 19 | 20 | 0.018151 | 0.125 | 0.08 | 261 | 0 | 0.364 | 1 | 1 | cs | TRUE
24 | LV_1201-10_0_7_line_24 |  | 21 | 25 | 0.023071 | 0.125 | 0.08 | 261 | 0 | 0.364 | 1 | 3 | cs | TRUE
25 | LV_1201-10_0_7_line_25 |  | 22 | 23 | 0.02557 | 0.125 | 0.08 | 261 | 0 | 0.364 | 1 | 1 | cs | TRUE
26 | LV_1201-10_0_7_line_26 |  | 24 | 26 | 0.029574 | 0.125 | 0.08 | 261 | 0 | 0.364 | 1 | 3 | cs | TRUE
27 | LV_1201-10_0_7_line_27 |  | 25 | 49 | 0.013021 | 0.125 | 0.08 | 261 | 0 | 0.364 | 1 | 3 | cs | TRUE
28 | LV_1201-10_0_7_line_28 |  | 26 | 43 | 0.06273 | 0.125 | 0.08 | 261 | 0 | 0.364 | 1 | 3 | cs | TRUE
29 | LV_1201-10_0_7_line_29 |  | 27 | 28 | 0.011545 | 0.125 | 0.08 | 261 | 0 | 0.364 | 1 | 3 | cs | TRUE
30 | LV_1201-10_0_7_line_30 |  | 27 | 29 | 0.03481 | 0.125 | 0.08 | 261 | 0 | 0.364 | 1 | 2 | cs | TRUE
31 | LV_1201-10_0_7_line_31 |  | 28 | 30 | 0.0074995 | 0.125 | 0.08 | 261 | 0 | 0.364 | 1 | 3 | cs | TRUE
32 | LV_1201-10_0_7_line_32 |  | 29 | 31 | 0.013563 | 0.125 | 0.08 | 261 | 0 | 0.364 | 1 | 1 | cs | TRUE
33 | LV_1201-10_0_7_line_33 |  | 29 | 32 | 0.047685 | 0.125 | 0.08 | 261 | 0 | 0.364 | 1 | 1 | cs | TRUE
34 | LV_1201-10_0_7_line_34 |  | 29 | 33 | 0.023821 | 0.125 | 0.08 | 261 | 0 | 0.364 | 1 | 1 | cs | TRUE
35 | LV_1201-10_0_7_line_35 |  | 30 | 34 | 0.014083 | 0.125 | 0.08 | 261 | 0 | 0.364 | 1 | 3 | cs | TRUE
36 | LV_1201-10_0_7_line_36 |  | 31 | 35 | 0.0099223 | 0.125 | 0.08 | 261 | 0 | 0.364 | 1 | 1 | cs | TRUE
37 | LV_1201-10_0_7_line_37 |  | 32 | 36 | 0.028856 | 0.125 | 0.08 | 261 | 0 | 0.364 | 1 | 1 | cs | TRUE
38 | LV_1201-10_0_7_line_38 |  | 33 | 37 | 0.0006584 | 0.125 | 0.08 | 261 | 0 | 0.364 | 1 | 1 | cs | TRUE
39 | LV_1201-10_0_7_line_39 |  | 34 | 38 | 0.019847 | 0.125 | 0.08 | 261 | 0 | 0.364 | 1 | 3 | cs | TRUE
40 | LV_1201-10_0_7_line_40 |  | 35 | 39 | 0.033648 | 0.125 | 0.08 | 261 | 0 | 0.364 | 1 | 1 | cs | TRUE
41 | LV_1201-10_0_7_line_41 |  | 36 | 40 | 0.017881 | 0.125 | 0.08 | 261 | 0 | 0.364 | 1 | 1 | cs | TRUE
42 | LV_1201-10_0_7_line_42 |  | 38 | 46 | 0.0011505 | 0.125 | 0.08 | 261 | 0 | 0.364 | 1 | 3 | cs | TRUE
43 | LV_1201-10_0_7_line_43 |  | 39 | 51 | 0.0007031 | 0.125 | 0.08 | 261 | 0 | 0.364 | 1 | 1 | cs | TRUE
44 | LV_1201-10_0_7_line_44 |  | 40 | 41 | 0.10665 | 0.125 | 0.08 | 261 | 0 | 0.364 | 1 | 1 | cs | TRUE
45 | LV_1201-10_0_7_line_45 |  | 41 | 42 | 0.028162 | 0.125 | 0.08 | 261 | 0 | 0.364 | 1 | 1 | cs | TRUE
46 | LV_1201-10_0_7_line_46 |  | 43 | 44 | 0.045078 | 0.125 | 0.08 | 261 | 0 | 0.364 | 1 | 3 | cs | TRUE
47 | LV_1201-10_0_7_line_47 |  | 44 | 45 | 0.020553 | 0.125 | 0.08 | 261 | 0 | 0.364 | 1 | 3 | cs | TRUE
48 | LV_1201-10_0_7_line_48 |  | 45 | 46 | 0.014386 | 0.125 | 0.08 | 261 | 0 | 0.364 | 1 | 3 | cs | TRUE
49 | LV_1201-10_0_7_line_49 |  | 47 | 49 | 0.020568 | 0.125 | 0.08 | 261 | 0 | 0.364 | 1 | 3 | cs | TRUE
50 | LV_1201-10_0_7_line_50 |  | 48 | 50 | 0.0035142 | 0.125 | 0.08 | 261 | 0 | 0.364 | 1 | 1 | cs | TRUE
51 | LV_1201-10_0_7_line_51 |  | 51 | 52 | 0.028784 | 0.125 | 0.08 | 261 | 0 | 0.364 | 1 | 1 | cs | TRUE

## trafo
| name | std_type | hv_bus | lv_bus | sn_mva | vn_hv_kv | vn_lv_kv | vk_percent | vkr_percent | pfe_kw | i0_percent | shift_degree | tap_side | tap_neutral | tap_min | tap_max | tap_step_percent | tap_step_degree | tap_pos | tap_phase_shifter | parallel | df | in_service
0 | LV_1201-10_0_7_trafo_20 | 0.63 MVA 20/0.4 kV | 53 | 17 | 0.63 | 20 | 0.4 | 6 | 1.206 | 1.65 | 0.2619 | 150 | hv | 0 | -2 | 2 | 2.5 | 0 | 0 | FALSE | 1 | 1 | TRUE

## line_geodata
| x0 | y0 | x1 | y1 | x2 | y2 | x3 | y3 | x4 | y4 | x5 | y5 | x6 | y6 | x7 | y7
0 | 2690873.951 | 1192873.9251 | 2690888.3884 | 1192786.097
1 | 2690866.3907 | 1192954.4575 | 2690865.5252 | 1192926.6265 | 2690872.478 | 1192883.9604 | 2690873.4704 | 1192876.8486 | 2690873.951 | 1192873.9251
2 | 2690899.0424 | 1192722.4926 | 2690893.8069 | 1192753.1339 | 2690888.3884 | 1192786.097
3 | 2690766.7308 | 1192903.7237 | 2690765.4372 | 1192935.2131 | 2690766.227 | 1192947.9666 | 2690785.0148 | 1192952.7324 | 2690789.1663 | 1192953.4514 | 2690822.3427 | 1192957.9911 | 2690852.2767 | 1192955.6662 | 2690866.3907 | 1192954.4575
4 | 2690899.0424 | 1192722.4926 | 2690900.7936 | 1192712.2431
5 | 2690766.7308 | 1192903.7237 | 2690776.8046 | 1192898.4843 | 2690779.6213 | 1192896.2367 | 2690786.5797 | 1192869.7364 | 2690796.7079 | 1192826.7461
6 | 2690905.8652 | 1192682.5608 | 2690900.7936 | 1192712.2431
7 | 2690905.8652 | 1192682.5608 | 2690918.9962 | 1192691.4886
8 | 2690905.8652 | 1192682.5608 | 2690906.1055 | 1192676.338
9 | 2690906.1055 | 1192676.338 | 2690906.7771 | 1192658.9399
10 | 2690907.3609 | 1192643.8152 | 2690906.7771 | 1192658.9399
11 | 2690907.3609 | 1192643.8152 | 2690907.7201 | 1192634.5122
12 | 2690918.9962 | 1192691.4886 | 2690950.8816 | 1192713.1675
13 | 2690965.8306 | 1192723.3314 | 2690950.8816 | 1192713.1675
14 | 2690965.8306 | 1192723.3314 | 2690983.9088 | 1192694.8821
15 | 2690965.8306 | 1192723.3314 | 2690981.9733 | 1192734.0596
16 | 2690999.1626 | 1192588.4518 | 2690993.6254 | 1192609.6478 | 2691009.7854 | 1192633.4158
17 | 2690999.1626 | 1192588.4518 | 2690997.1411 | 1192574.0007 | 2691018.056 | 1192591.8524 | 2691039.6942 | 1192572.2023 | 2691068.1676 | 1192550.277 | 2691074.0404 | 1192559.1276
18 | 2690999.1626 | 1192588.4518 | 2690987.1637 | 1192598.1468
19 | 2691013.9068 | 1192647.5805 | 2691014.0275 | 1192639.655 | 2691009.7854 | 1192633.4158
20 | 2691074.0404 | 1192559.1276 | 2691097.7607 | 1192555.2224
21 | 2691024.8931 | 1192491.2587 | 2691051.8153 | 1192522.1769 | 2691068.1676 | 1192550.277 | 2691074.0404 | 1192559.1276
22 | 2690965.6652 | 1192605.9734 | 2690983.8333 | 1192600.8378 | 2690987.1637 | 1192598.1468
23 | 2690965.6652 | 1192605.9734 | 2690948.1984 | 1192610.9109
24 | 2691013.9068 | 1192647.5805 | 2690998.6532 | 1192664.89
25 | 2691024.8931 | 1192491.2587 | 2691026.2646 | 1192482.7963 | 2691033.7573 | 1192469.8798 | 2691034.1271 | 1192467.8484
26 | 2691097.7607 | 1192555.2224 | 2691099.3847 | 1192554.9551 | 2691127.1693 | 1192557.7785
27 | 2690998.6532 | 1192664.89 | 2690996.4753 | 1192667.3614 | 2690992.6084 | 1192676.2861
28 | 2691189.5862 | 1192563.5915 | 2691186.4362 | 1192563.8087 | 2691151.3827 | 1192560.2391 | 2691127.1693 | 1192557.7785
29 | 2691164.9565 | 1192497.9366 | 2691173.7891 | 1192505.3717
30 | 2691138.3256 | 1192475.5193 | 2691164.9565 | 1192497.9366
31 | 2691173.7891 | 1192505.3717 | 2691179.5265 | 1192510.2013
32 | 2691138.3256 | 1192475.5193 | 2691143.7386 | 1192464.0166 | 2691143.7515 | 1192463.1667
33 | 2691138.3256 | 1192475.5193 | 2691101.5207 | 1192445.1997
34 | 2691138.3256 | 1192475.5193 | 2691123.2112 | 1192493.9313
35 | 2691190.3004 | 1192519.2705 | 2691179.5265 | 1192510.2013
36 | 2691143.7515 | 1192463.1667 | 2691143.9027 | 1192453.2456
37 | 2691101.5207 | 1192445.1997 | 2691079.2489 | 1192426.8523
38 | 2691123.2112 | 1192493.9313 | 2691122.7935 | 1192494.4402
39 | 2691190.3004 | 1192519.2705 | 2691205.484 | 1192532.0517
40 | 2691143.9027 | 1192453.2456 | 2691143.9027 | 1192453.2456 | 2691158.2673 | 1192435.175 | 2691164.3216 | 1192426.5186
41 | 2691065.4474 | 1192415.4827 | 2691079.2489 | 1192426.8523
42 | 2691206.3642 | 1192532.7926 | 2691205.484 | 1192532.0517
43 | 2691164.7246 | 1192425.9424 | 2691164.3216 | 1192426.5186
44 | 2691137.5987 | 1192378.624 | 2691112.4318 | 1192358.0944 | 2691065.4474 | 1192415.4827
45 | 2691137.5987 | 1192378.624 | 2691128.6275 | 1192390.4839 | 2691132.9798 | 1192403.0582
46 | 2691233.4906 | 1192554.809 | 2691209.805 | 1192562.1971 | 2691189.5862 | 1192563.5915
47 | 2691233.4906 | 1192554.809 | 2691217.4482 | 1192541.9611
48 | 2691206.3642 | 1192532.7926 | 2691213.4935 | 1192538.7939 | 2691217.4482 | 1192541.9611
49 | 2690983.9088 | 1192694.8821 | 2690985.9273 | 1192691.7055 | 2690992.6084 | 1192676.2861
50 | 2690981.9733 | 1192734.0596 | 2690984.9001 | 1192736.0047
51 | 2691186.0192 | 1192409.1367 | 2691178.4735 | 1192410 | 2691171.4935 | 1192416.2644 | 2691164.7246 | 1192425.9424

## bus_geodata
| x | y | coords
0 | 2690873.951 | 1192873.9251
1 | 2690888.3884 | 1192786.097
2 | 2690866.3907 | 1192954.4575
3 | 2690899.0424 | 1192722.4926
4 | 2690766.7308 | 1192903.7237
5 | 2690900.7936 | 1192712.2431
6 | 2690796.7079 | 1192826.7461
7 | 2690905.8652 | 1192682.5608
8 | 2690906.1054 | 1192676.338
9 | 2690906.7771 | 1192658.9399
10 | 2690907.3609 | 1192643.8152
11 | 2690918.9962 | 1192691.4886
12 | 2690907.7201 | 1192634.5122
13 | 2690950.8816 | 1192713.1675
14 | 2690965.8306 | 1192723.3314
15 | 2690999.1626 | 1192588.4518
16 | 2691009.7854 | 1192633.4158
17 | 2691074.0404 | 1192559.1276
18 | 2690987.1637 | 1192598.1468
19 | 2690965.6652 | 1192605.9735
20 | 2690948.1984 | 1192610.9109
21 | 2691013.9068 | 1192647.5805
22 | 2691024.8931 | 1192491.2587
23 | 2691034.1271 | 1192467.8484
24 | 2691097.7607 | 1192555.2224
25 | 2690998.6532 | 1192664.89
26 | 2691127.1693 | 1192557.7785
27 | 2691164.9565 | 1192497.9366
28 | 2691173.7891 | 1192505.3717
29 | 2691138.3256 | 1192475.5193
30 | 2691179.5265 | 1192510.2013
31 | 2691143.7515 | 1192463.1667
32 | 2691101.5207 | 1192445.1997
33 | 2691123.2112 | 1192493.9313
34 | 2691190.3004 | 1192519.2705
35 | 2691143.9027 | 1192453.2456
36 | 2691079.2489 | 1192426.8523
37 | 2691122.7934 | 1192494.4402
38 | 2691205.484 | 1192532.0517
39 | 2691164.3216 | 1192426.5186
40 | 2691065.4474 | 1192415.4827
41 | 2691137.5987 | 1192378.624
42 | 2691132.9798 | 1192403.0582
43 | 2691189.5862 | 1192563.5915
44 | 2691233.4906 | 1192554.809
45 | 2691217.4482 | 1192541.9611
46 | 2691206.3642 | 1192532.7926
47 | 2690983.9088 | 1192694.8821
48 | 2690981.9733 | 1192734.0596
49 | 2690992.6084 | 1192676.2861
50 | 2690984.9001 | 1192736.0047
51 | 2691164.7246 | 1192425.9424
52 | 2691186.0192 | 1192409.1367
53 | 2691068.1676 | 1192550.277

## line_std_types
| c_nf_per_km | r_ohm_per_km | x_ohm_per_km | max_i_ka | type | q_mm2 | alpha | voltage_rating
NAYY 4x50 SE | 210 | 0.642 | 0.083 | 0.142 | cs | 50 | 0.00403 | LV
NAYY 4x120 SE | 264 | 0.225 | 0.08 | 0.242 | cs | 120 | 0.00403 | LV
NAYY 4x150 SE | 261 | 0.208 | 0.08 | 0.27 | cs | 150 | 0.00403 | LV
NA2XS2Y 1x95 RM/25 12/20 kV | 216 | 0.313 | 0.132 | 0.252 | cs | 95 | 0.00403 | MV
NA2XS2Y 1x185 RM/25 12/20 kV | 273 | 0.161 | 0.117 | 0.362 | cs | 185 | 0.00403 | MV
NA2XS2Y 1x240 RM/25 12/20 kV | 304 | 0.122 | 0.112 | 0.421 | cs | 240 | 0.00403 | MV
NA2XS2Y 1x95 RM/25 6/10 kV | 315 | 0.313 | 0.123 | 0.249 | cs | 95 | 0.00403 | MV
NA2XS2Y 1x185 RM/25 6/10 kV | 406 | 0.161 | 0.11 | 0.358 | cs | 185 | 0.00403 | MV
NA2XS2Y 1x240 RM/25 6/10 kV | 456 | 0.122 | 0.105 | 0.416 | cs | 240 | 0.00403 | MV
NA2XS2Y 1x150 RM/25 12/20 kV | 250 | 0.206 | 0.116 | 0.319 | cs | 150 | 0.00403 | MV
NA2XS2Y 1x120 RM/25 12/20 kV | 230 | 0.253 | 0.119 | 0.283 | cs | 120 | 0.00403 | MV
NA2XS2Y 1x70 RM/25 12/20 kV | 190 | 0.443 | 0.132 | 0.22 | cs | 70 | 0.00403 | MV
NA2XS2Y 1x150 RM/25 6/10 kV | 360 | 0.206 | 0.11 | 0.315 | cs | 150 | 0.00403 | MV
NA2XS2Y 1x120 RM/25 6/10 kV | 340 | 0.253 | 0.113 | 0.28 | cs | 120 | 0.00403 | MV
NA2XS2Y 1x70 RM/25 6/10 kV | 280 | 0.443 | 0.123 | 0.217 | cs | 70 | 0.00403 | MV
N2XS(FL)2Y 1x120 RM/35 64/110 kV | 112 | 0.153 | 0.166 | 0.366 | cs | 120 | 0.00393 | HV
N2XS(FL)2Y 1x185 RM/35 64/110 kV | 125 | 0.099 | 0.156 | 0.457 | cs | 185 | 0.00393 | HV
N2XS(FL)2Y 1x240 RM/35 64/110 kV | 135 | 0.075 | 0.149 | 0.526 | cs | 240 | 0.00393 | HV
N2XS(FL)2Y 1x300 RM/35 64/110 kV | 144 | 0.06 | 0.144 | 0.588 | cs | 300 | 0.00393 | HV
15-AL1/3-ST1A 0.4 | 11 | 1.8769 | 0.35 | 0.105 | ol | 16 | 0.00403 | LV
24-AL1/4-ST1A 0.4 | 11.25 | 1.2012 | 0.335 | 0.14 | ol | 24 | 0.00403 | LV
48-AL1/8-ST1A 0.4 | 12.2 | 0.5939 | 0.3 | 0.21 | ol | 48 | 0.00403 | LV
94-AL1/15-ST1A 0.4 | 13.2 | 0.306 | 0.29 | 0.35 | ol | 94 | 0.00403 | LV
34-AL1/6-ST1A 10.0 | 9.7 | 0.8342 | 0.36 | 0.17 | ol | 34 | 0.00403 | MV
48-AL1/8-ST1A 10.0 | 10.1 | 0.5939 | 0.35 | 0.21 | ol | 48 | 0.00403 | MV
70-AL1/11-ST1A 10.0 | 10.4 | 0.4132 | 0.339 | 0.29 | ol | 70 | 0.00403 | MV
94-AL1/15-ST1A 10.0 | 10.75 | 0.306 | 0.33 | 0.35 | ol | 94 | 0.00403 | MV
122-AL1/20-ST1A 10.0 | 11.1 | 0.2376 | 0.323 | 0.41 | ol | 122 | 0.00403 | MV
149-AL1/24-ST1A 10.0 | 11.25 | 0.194 | 0.315 | 0.47 | ol | 149 | 0.00403 | MV
34-AL1/6-ST1A 20.0 | 9.15 | 0.8342 | 0.382 | 0.17 | ol | 34 | 0.00403 | MV
48-AL1/8-ST1A 20.0 | 9.5 | 0.5939 | 0.372 | 0.21 | ol | 48 | 0.00403 | MV
70-AL1/11-ST1A 20.0 | 9.7 | 0.4132 | 0.36 | 0.29 | ol | 70 | 0.00403 | MV
94-AL1/15-ST1A 20.0 | 10 | 0.306 | 0.35 | 0.35 | ol | 94 | 0.00403 | MV
122-AL1/20-ST1A 20.0 | 10.3 | 0.2376 | 0.344 | 0.41 | ol | 122 | 0.00403 | MV
149-AL1/24-ST1A 20.0 | 10.5 | 0.194 | 0.337 | 0.47 | ol | 149 | 0.00403 | MV
184-AL1/30-ST1A 20.0 | 10.75 | 0.1571 | 0.33 | 0.535 | ol | 184 | 0.00403 | MV
243-AL1/39-ST1A 20.0 | 11 | 0.1188 | 0.32 | 0.645 | ol | 243 | 0.00403 | MV
48-AL1/8-ST1A 110.0 | 8 | 0.5939 | 0.46 | 0.21 | ol | 48 | 0.00403 | HV
70-AL1/11-ST1A 110.0 | 8.4 | 0.4132 | 0.45 | 0.29 | ol | 70 | 0.00403 | HV
94-AL1/15-ST1A 110.0 | 8.65 | 0.306 | 0.44 | 0.35 | ol | 94 | 0.00403 | HV
122-AL1/20-ST1A 110.0 | 8.5 | 0.2376 | 0.43 | 0.41 | ol | 122 | 0.00403 | HV
149-AL1/24-ST1A 110.0 | 8.75 | 0.194 | 0.41 | 0.47 | ol | 149 | 0.00403 | HV
184-AL1/30-ST1A 110.0 | 8.8 | 0.1571 | 0.4 | 0.535 | ol | 184 | 0.00403 | HV
243-AL1/39-ST1A 110.0 | 9 | 0.1188 | 0.39 | 0.645 | ol | 243 | 0.00403 | HV
305-AL1/39-ST1A 110.0 | 9.2 | 0.0949 | 0.38 | 0.74 | ol | 305 | 0.00403 | HV
490-AL1/64-ST1A 110.0 | 9.75 | 0.059 | 0.37 | 0.96 | ol | 490 | 0.00403 | HV
679-AL1/86-ST1A 110.0 | 9.95 | 0.042 | 0.36 | 1.15 | ol | 679 | 0.00403 | HV
490-AL1/64-ST1A 220.0 | 10 | 0.059 | 0.285 | 0.96 | ol | 490 | 0.00403 | HV
679-AL1/86-ST1A 220.0 | 11.7 | 0.042 | 0.275 | 1.15 | ol | 679 | 0.00403 | HV
490-AL1/64-ST1A 380.0 | 11 | 0.059 | 0.253 | 0.96 | ol | 490 | 0.00403 | HV
679-AL1/86-ST1A 380.0 | 14.6 | 0.042 | 0.25 | 1.15 | ol | 679 | 0.00403 | HV

## trafo_std_types
| i0_percent | pfe_kw | vkr_percent | sn_mva | vn_lv_kv | vn_hv_kv | vk_percent | shift_degree | vector_group | tap_side | tap_neutral | tap_min | tap_max | tap_step_degree | tap_step_percent | tap_phase_shifter
160 MVA 380/110 kV | 0.06 | 60 | 0.25 | 160 | 110 | 380 | 12.2 | 0 | Yy0 | hv | 0 | -9 | 9 | 0 | 1.5 | FALSE
100 MVA 220/110 kV | 0.06 | 55 | 0.26 | 100 | 110 | 220 | 12 | 0 | Yy0 | hv | 0 | -9 | 9 | 0 | 1.5 | FALSE
63 MVA 110/20 kV | 0.04 | 22 | 0.32 | 63 | 20 | 110 | 18 | 150 | YNd5 | hv | 0 | -9 | 9 | 0 | 1.5 | FALSE
40 MVA 110/20 kV | 0.05 | 18 | 0.34 | 40 | 20 | 110 | 16.2 | 150 | YNd5 | hv | 0 | -9 | 9 | 0 | 1.5 | FALSE
25 MVA 110/20 kV | 0.07 | 14 | 0.41 | 25 | 20 | 110 | 12 | 150 | YNd5 | hv | 0 | -9 | 9 | 0 | 1.5 | FALSE
63 MVA 110/10 kV | 0.04 | 22 | 0.32 | 63 | 10 | 110 | 18 | 150 | YNd5 | hv | 0 | -9 | 9 | 0 | 1.5 | FALSE
40 MVA 110/10 kV | 0.05 | 18 | 0.34 | 40 | 10 | 110 | 16.2 | 150 | YNd5 | hv | 0 | -9 | 9 | 0 | 1.5 | FALSE
25 MVA 110/10 kV | 0.07 | 14 | 0.41 | 25 | 10 | 110 | 12 | 150 | YNd5 | hv | 0 | -9 | 9 | 0 | 1.5 | FALSE
0.25 MVA 20/0.4 kV | 0.32 | 0.8 | 1.44 | 0.25 | 0.4 | 20 | 6 | 150 | Yzn5 | hv | 0 | -2 | 2 | 0 | 2.5 | FALSE
0.4 MVA 20/0.4 kV | 0.3375 | 1.35 | 1.425 | 0.4 | 0.4 | 20 | 6 | 150 | Dyn5 | hv | 0 | -2 | 2 | 0 | 2.5 | FALSE
0.63 MVA 20/0.4 kV | 0.2619 | 1.65 | 1.206 | 0.63 | 0.4 | 20 | 6 | 150 | Dyn5 | hv | 0 | -2 | 2 | 0 | 2.5 | FALSE
0.25 MVA 10/0.4 kV | 0.24 | 0.6 | 1.2 | 0.25 | 0.4 | 10 | 4 | 150 | Dyn5 | hv | 0 | -2 | 2 | 0 | 2.5 | FALSE
0.4 MVA 10/0.4 kV | 0.2375 | 0.95 | 1.325 | 0.4 | 0.4 | 10 | 4 | 150 | Dyn5 | hv | 0 | -2 | 2 | 0 | 2.5 | FALSE
0.63 MVA 10/0.4 kV | 0.1873 | 1.18 | 1.0794 | 0.63 | 0.4 | 10 | 4 | 150 | Dyn5 | hv | 0 | -2 | 2 | 0 | 2.5 | FALSE

## trafo3w_std_types
| sn_hv_mva | sn_mv_mva | sn_lv_mva | vn_hv_kv | vn_mv_kv | vn_lv_kv | vk_hv_percent | vk_mv_percent | vk_lv_percent | vkr_hv_percent | vkr_mv_percent | vkr_lv_percent | pfe_kw | i0_percent | shift_mv_degree | shift_lv_degree | vector_group | tap_side | tap_neutral | tap_min | tap_max | tap_step_percent
63/25/38 MVA 110/20/10 kV | 63 | 25 | 38 | 110 | 20 | 10 | 10.4 | 10.4 | 10.4 | 0.28 | 0.32 | 0.35 | 35 | 0.89 | 0 | 0 | YN0yn0yn0 | hv | 0 | -10 | 10 | 1.2
63/25/38 MVA 110/10/10 kV | 63 | 25 | 38 | 110 | 10 | 10 | 10.4 | 10.4 | 10.4 | 0.28 | 0.32 | 0.35 | 35 | 0.89 | 0 | 0 | YN0yn0yn0 | hv | 0 | -10 | 10 | 1.2

## fuse_std_types
| fuse_type | i_rated_a | t_avg | t_min | t_total | x_avg | x_min | x_total
HV 100A | HV 100A | 100 | 0 | [10.0, 3.64, 0.854, 0.281, 0.1, 0.0531, 0.022, 0.01] | [10.0, 4.267, 1.21, 0.403, 0.1, 0.058, 0.022, 0.01] | 0 | [300.0, 350.0, 450.0, 550.0, 700.0, 850.0, 1200.0, 1752.0] | [600.0, 700.0, 900.0, 1150.0, 1665.0, 2000.0, 3000.0, 4313.0]
HV 10A | HV 10A | 10 | 0 | [10.0, 1675.0, 0.344, 0.156, 0.1, 0.0417, 0.0171, 0.01] | [10.0, 1.3, 0.3, 0.155, 0.1, 0.0555, 0.023, 0.01] | 0 | [30.0, 32.0, 35.0, 37.0, 39.0, 50.0, 70.0, 88.0] | [60.0, 70.0, 80.0, 87.0, 94.0, 110.0, 150.0, 216.0]
HV 125A | HV 125A | 125 | 0 | [10.0, 1.82, 0.344, 0.1, 0.0467, 0.0269, 0.01] | [10.0, 2.478, 0.426, 0.1, 0.0427, 0.0211, 0.01] | 0 | [375.0, 500.0, 700.0, 925.0, 1200.0, 1500.0, 2341.0] | [750.0, 1000.0, 1500.0, 2200.0, 3000.0, 4000.0, 5765.0]
HV 160A | HV 160A | 160 | 0 | [10.0, 4.15, 1.03, 0.198, 0.1, 0.051, 0.0172, 0.01] | [10.0, 2.3, 0.734, 0.274, 0.1, 0.046, 0.0177, 0.01] | 0 | [480.0, 550.0, 700.0, 1000.0, 1260.0, 1600.0, 2500.0, 3227.0] | [960.0, 1300.0, 1700.0, 2200.0, 2996.0, 4000.0, 6000.0, 7946.0]
HV 16A | HV 16A | 16 | 0 | [10.0, 0.352, 0.164, 0.1, 0.0649, 0.0342, 0.01] | [10.0, 2.34, 0.722, 0.181, 0.1, 0.055, 0.0296, 0.01] | 0 | [48.0, 60.0, 65.0, 71.0, 80.0, 100.0, 162.0] | [96.0, 110.0, 125.0, 150.0, 168.0, 200.0, 250.0, 398.0]
HV 200A | HV 200A | 200 | 0 | [10.0, 4.267, 1.21, 0.403, 0.1, 0.058, 0.022, 0.01] | [10.0, 3.73, 1.654, 0.328, 0.1, 0.0531, 0.019, 0.01] | 0 | [600.0, 700.0, 900.0, 1150.0, 1665.0, 2000.0, 3000.0, 4313.0] | [1200.0, 1500.0, 1800.0, 2700.0, 3960.0, 5000.0, 7500.0, 10620.0]
HV 20A | HV 20A | 20 | 0 | [10.0, 1.3, 0.3, 0.155, 0.1, 0.0555, 0.023, 0.01] | [10.0, 1.3, 0.161, 0.1, 0.0611, 0.0399, 0.0141, 0.01] | 0 | [60.0, 70.0, 80.0, 87.0, 94.0, 110.0, 150.0, 216.0] | [120.0, 150.0, 200.0, 223.0, 260.0, 300.0, 450.0, 532.0]
HV 25A | HV 25A | 25 | 0 | [10.0, 2.512, 0.833, 0.299, 0.1, 0.0372, 0.0223, 0.01] | [10.0, 3.125, 0.597, 0.198, 0.1, 0.0378, 0.022, 0.01] | 0 | [75.0, 82.0, 90.0, 100.0, 124.0, 170.0, 200.0, 289.0] | [150.0, 170.0, 210.0, 250.0, 294.0, 400.0, 500.0, 711.0]
HV 31.5A | HV 31.5A | 31.5 | 0 | [10.0, 2.34, 0.722, 0.181, 0.1, 0.055, 0.0296, 0.01] | [10.0, 2.84, 0.368, 0.164, 0.1, 0.0621, 0.0378, 0.0195, 0.01] | 0 | [95.0, 110.0, 125.0, 150.0, 165.0, 200.0, 250.0, 390.0] | [189.0, 220.0, 300.0, 350.0, 393.0, 450.0, 530.0, 700.0, 960.0]
HV 40A | HV 40A | 40 | 0 | [10.0, 1.3, 0.161, 0.1, 0.0611, 0.0399, 0.0141, 0.01] | [10.0, 2.05, 0.369, 0.198, 0.1, 0.051, 0.0298, 0.01] | 0 | [120.0, 150.0, 200.0, 223.0, 260.0, 300.0, 450.0, 532.0] | [240.0, 300.0, 400.0, 450.0, 530.0, 650.0, 800.0, 1311.0]
HV 50A | HV 50A | 50 | 0 | [10.0, 3.215, 0.597, 0.198, 0.1, 0.0378, 0.022, 0.01] | [10.0, 3.64, 0.854, 0.281, 0.1, 0.0531, 0.022, 0.01] | 0 | [150.0, 170.0, 210.0, 250.0, 294.0, 400.0, 500.0, 711.0] | [300.0, 350.0, 450.0, 550.0, 700.0, 850.0, 1200.0, 1752.0]
HV 6.3A | HV 6.3A | 6.3 | 0 | [10.0, 1.39, 0.344, 0.168, 0.1, 0.056, 0.0263, 0.01] | [10.0, 1.711, 0.516, 0.198, 0.1, 0.0634, 0.0303, 0.01] | 0 | [19.0, 19.5, 20.4, 20.8, 22.0, 25.0, 32.0, 48.0] | [38.0, 40.0, 43.0, 48.0, 53.0, 60.0, 75.0, 118.0]
HV 63A | HV 63A | 63 | 0 | [10.0, 2.84, 0.368, 0.164, 0.1, 0.0621, 0.0378, 0.0195, 0.01] | [10.0, 1.82, 0.344, 0.1, 0.0467, 0.0269, 0.01] | 0 | [189.0, 220.0, 300.0, 350.0, 393.0, 450.0, 530.0, 700.0, 961.0] | [378.0, 500.0, 700.0, 934.0, 1200.0, 1500.0, 2366.0]
HV 80A | HV 80A | 80 | 0 | [10.0, 2.05, 0.369, 0.198, 0.1, 0.051, 0.0298, 0.01] | [10.0, 4.15, 1.03, 0.198, 0.1, 0.051, 0.0172, 0.01] | 0 | [240.0, 300.0, 400.0, 450.0, 530.0, 650.0, 800.0, 1311.0] | [480.0, 550.0, 700.0, 1000.0, 1260.0, 1600.0, 2500.0, 3227.0]
Siemens NH-1-100 | Siemens NH-1-100 | 100 | [5400.0, 2000.0, 400.0, 20.0, 1.0, 0.2, 0.012, 0.004] | 0 | 0 | [150.0, 190.0, 250.0, 430.0, 900.0, 1250.0, 2700.0, 3600.0] | 0 | 0
Siemens NH-1-125 | Siemens NH-1-125 | 125 | [4800.0, 120.0, 7.0, 0.1, 0.004] | 0 | 0 | [180.0, 400.0, 740.0, 2000.0, 4250.0] | 0 | 0
Siemens NH-1-16 | Siemens NH-1-16 | 16 | [4000.0, 400.0, 2.0, 0.1, 0.04, 0.01] | 0 | 0 | [26.0, 35.0, 75.0, 150.0, 200.0, 300.0] | 0 | 0
Siemens NH-1-160 | Siemens NH-1-160 | 160 | [4800.0, 120.0, 7.0, 0.1, 0.004] | 0 | 0 | [210.0, 500.0, 900.0, 2300.0, 5000.0] | 0 | 0
Siemens NH-1-25 | Siemens NH-1-25 | 25 | [4000.0, 1000.0, 10.0, 0.2, 0.02, 0.01] | 0 | 0 | [40.0, 50.0, 100.0, 210.0, 400.0, 500.0] | 0 | 0
Siemens NH-1-50 | Siemens NH-1-50 | 50 | [4000.0, 40.0, 4.0, 1.0, 0.02, 0.01] | 0 | 0 | [86.0, 200.0, 300.0, 400.0, 1000.0, 1280.0] | 0 | 0
Siemens NH-1-63 | Siemens NH-1-63 | 63 | [4000.0, 100.0, 10.0, 2.0, 0.04, 0.01] | 0 | 0 | [100.0, 200.0, 300.0, 400.0, 1000.0, 1500.0] | 0 | 0
Siemens NH-1-80 | Siemens NH-1-80 | 80 | [4800.0, 120.0, 7.0, 0.1, 0.01] | 0 | 0 | [150.58, 250.0, 450.0, 1150.0, 2470.0] | 0 | 0
Siemens NH-2-1000 | Siemens NH-2-1000 | 1000 | [4800.0, 120.0, 7.0, 0.1, 0.004] | 0 | 0 | [1900.0, 3500.0, 8400.0, 24000.0, 52000.0] | 0 | 0
Siemens NH-2-200 | Siemens NH-2-200 | 200 | [4800.0, 120.0, 7.0, 0.1, 0.004] | 0 | 0 | [280.0, 650.0, 1200.0, 3000.0, 7000.0] | 0 | 0
Siemens NH-2-224 | Siemens NH-2-224 | 224 | [4800.0, 120.0, 7.0, 0.2, 0.04, 0.004] | 0 | 0 | [400.0, 750.0, 1453.0, 3025.0, 4315.0, 7600.0] | 0 | 0
Siemens NH-2-250 | Siemens NH-2-250 | 250 | [4800.0, 120.0, 7.0, 0.1, 0.004] | 0 | 0 | [450.0, 800.0, 1650.0, 4000.0, 8500.0] | 0 | 0
Siemens NH-2-315 | Siemens NH-2-315 | 315 | [4800.0, 120.0, 7.0, 0.1, 0.004] | 0 | 0 | [550.0, 920.0, 1900.0, 5000.0, 11000.0] | 0 | 0
Siemens NH-2-355 | Siemens NH-2-355 | 355 | [4800.0, 120.0, 6.0, 0.1, 0.004] | 0 | 0 | [650.0, 1116.27, 2350.0, 5840.0, 12790.0] | 0 | 0
Siemens NH-2-400 | Siemens NH-2-400 | 400 | [4800.0, 120.0, 7.0, 0.1, 0.004] | 0 | 0 | [720.0, 1350.0, 2800.0, 6500.0, 15000.0] | 0 | 0
Siemens NH-2-425 | Siemens NH-2-425 | 425 | [4800.0, 120.0, 7.0, 0.1, 0.004] | 0 | 0 | [850.0, 1500.0, 3050.0, 7500.0, 16500.0] | 0 | 0
Siemens NH-2-630 | Siemens NH-2-630 | 630 | [4800.0, 120.0, 7.0, 0.1, 0.004] | 0 | 0 | [1200.0, 2000.0, 4800.0, 12000.0, 26000.0] | 0 | 0

## res_bus
| vm_pu | va_degree | p_mw | q_mvar
0 | 0.97252 | -0.5308 | 0.0089085 | 0.0022327
1 | 0.9738 | -0.50566 | 0.0096128 | 0.0024092
2 | 0.97204 | -0.54044 | 0 | 0
3 | 0.9753 | -0.47612 | 0.0030508 | 0.00076459
4 | 0.97116 | -0.55773 | 0 | 0
5 | 0.97557 | -0.47078 | 0.0088933 | 0.0022289
6 | 0.97064 | -0.56801 | 0.0064278 | 0.001611
7 | 0.9766 | -0.45045 | 0 | 0
8 | 0.97632 | -0.45598 | 0.013103 | 0.0032839
9 | 0.97575 | -0.4673 | 0.010304 | 0.0025824
10 | 0.97539 | -0.4743 | 0.0086959 | 0.0021794
11 | 0.97787 | -0.42566 | 0.01558 | 0.0039047
12 | 0.97525 | -0.47712 | 0.016533 | 0.0041437
13 | 0.98149 | -0.35485 | 0.010978 | 0.0027513
14 | 0.98338 | -0.31825 | 0 | 0
15 | 0.99147 | -0.16215 | 0 | 0
16 | 0.98844 | -0.22044 | 0.015478 | 0.0038792
17 | 1 | 0 | -0.52999 | -0.1358
18 | 0.9909 | -0.17326 | 0.013174 | 0.0033017
19 | 0.99032 | -0.18454 | 0.013167 | 0.0032999
20 | 0.99008 | -0.18914 | 0.014251 | 0.0035716
21 | 0.98758 | -0.2369 | 0 | 0
22 | 0.99866 | -0.025791 | 0 | 0
23 | 0.99825 | -0.033642 | 0.017563 | 0.0044016
24 | 0.99802 | -0.037412 | 0.0092458 | 0.0023172
25 | 0.98631 | -0.26148 | 0.016439 | 0.00412
26 | 0.99566 | -0.082038 | 0.005121 | 0.0012835
27 | 0.98169 | -0.35086 | 0.013318 | 0.0033377
28 | 0.98227 | -0.33951 | 0.011971 | 0.0030002
29 | 0.97927 | -0.39813 | 0 | 0
30 | 0.98268 | -0.3316 | 0.01371 | 0.0034361
31 | 0.97841 | -0.4151 | 0.015544 | 0.0038957
32 | 0.97768 | -0.42924 | 0.0090286 | 0.0022628
33 | 0.97827 | -0.41772 | 0.01371 | 0.003436
34 | 0.9835 | -0.31562 | 0.018641 | 0.0046718
35 | 0.97792 | -0.42473 | 0.007947 | 0.0019917
36 | 0.97696 | -0.44335 | 0.007254 | 0.001818
37 | 0.97826 | -0.4181 | 0.031485 | 0.0078908
38 | 0.98477 | -0.29092 | 0.016614 | 0.0041639
39 | 0.9765 | -0.45255 | 0.017859 | 0.0044759
40 | 0.97664 | -0.44974 | 0 | 0
41 | 0.9747 | -0.48791 | 0 | 0
42 | 0.97419 | -0.49801 | 0.019544 | 0.0048983
43 | 0.99076 | -0.1755 | 0.012796 | 0.0032069
44 | 0.98742 | -0.23979 | 0 | 0
45 | 0.98589 | -0.26925 | 0.0063105 | 0.0015815
46 | 0.98485 | -0.28938 | 0.0097679 | 0.0024481
47 | 0.98472 | -0.29214 | 0.017316 | 0.0043399
48 | 0.98307 | -0.3242 | 0.0091229 | 0.0022864
49 | 0.98566 | -0.2741 | 0.015764 | 0.0039509
50 | 0.98305 | -0.3247 | 0.0079049 | 0.0019812
51 | 0.97648 | -0.4529 | 0.016262 | 0.0040757
52 | 0.97618 | -0.45878 | 0.011173 | 0.0028002
53 | 0.99998 | 149.9956 | 0 | 0

## res_line
| p_from_mw | q_from_mvar | p_to_mw | q_to_mvar | pl_mw | ql_mvar | i_from_ka | i_to_ka | i_ka | vm_from_pu | va_from_degree | vm_to_pu | va_to_degree | loading_percent
0 | -0.015348 | -0.0038471 | 0.015366 | 0.0038577 | 1.8406e-05 | 1.0674e-05 | 0.023483 | 0.023483 | 0.023483 | 0.97252 | -0.5308 | 0.9738 | -0.50566 | 6.4514
1 | 0.0064392 | 0.0016144 | -0.0064363 | -0.0016135 | 2.9566e-06 | 8.8497e-07 | 0.0098526 | 0.0098529 | 0.0098529 | 0.97252 | -0.5308 | 0.97204 | -0.54044 | 2.7069
2 | -0.024979 | -0.0062669 | 0.025014 | 0.0062887 | 3.5238e-05 | 2.1748e-05 | 0.038172 | 0.038171 | 0.038172 | 0.9738 | -0.50566 | 0.9753 | -0.47612 | 10.4867
3 | 0.0064363 | 0.0016135 | -0.006431 | -0.0016119 | 5.2997e-06 | 1.589e-06 | 0.0098529 | 0.0098536 | 0.0098536 | 0.97204 | -0.54044 | 0.97116 | -0.55773 | 2.707
4 | -0.028065 | -0.0070533 | 0.028072 | 0.0070577 | 7.1515e-06 | 4.4471e-06 | 0.042826 | 0.042826 | 0.042826 | 0.9753 | -0.47612 | 0.97557 | -0.47078 | 11.7653
5 | 0.006431 | 0.0016119 | -0.0064278 | -0.001611 | 3.1505e-06 | 9.4626e-07 | 0.0098536 | 0.009854 | 0.009854 | 0.97116 | -0.55773 | 0.97064 | -0.56801 | 2.7071
6 | -0.036965 | -0.0092866 | 0.037001 | 0.0093092 | 3.5908e-05 | 2.2605e-05 | 0.056391 | 0.05639 | 0.056391 | 0.97557 | -0.47078 | 0.9766 | -0.45045 | 15.4919
7 | -0.08568 | -0.021525 | 0.085781 | 0.02159 | 0.00010151 | 6.4767e-05 | 0.13057 | 0.13057 | 0.13057 | 0.9766 | -0.45045 | 0.97787 | -0.42566 | 35.8698
8 | 0.048679 | 0.012216 | -0.048666 | -0.012208 | 1.2849e-05 | 8.1453e-06 | 0.074176 | 0.074176 | 0.074176 | 0.9766 | -0.45045 | 0.97632 | -0.45598 | 20.3779
9 | 0.035563 | 0.008924 | -0.035544 | -0.008912 | 1.9184e-05 | 1.206e-05 | 0.054206 | 0.054206 | 0.054206 | 0.97632 | -0.45598 | 0.97575 | -0.4673 | 14.8917
10 | 0.02524 | 0.0063295 | -0.025231 | -0.0063244 | 8.4099e-06 | 5.1933e-06 | 0.038492 | 0.038492 | 0.038492 | 0.97575 | -0.4673 | 0.97539 | -0.4743 | 10.5748
11 | 0.016536 | 0.004145 | -0.016533 | -0.0041437 | 2.2217e-06 | 1.3057e-06 | 0.025226 | 0.025226 | 0.025226 | 0.97539 | -0.4743 | 0.97525 | -0.47712 | 6.9303
12 | -0.10136 | -0.025495 | 0.10171 | 0.025714 | 0.00034413 | 0.00021976 | 0.15427 | 0.15427 | 0.15427 | 0.97787 | -0.42566 | 0.98149 | -0.35485 | 42.383
13 | -0.11268 | -0.028466 | 0.11288 | 0.028592 | 0.00019803 | 0.00012651 | 0.17092 | 0.17092 | 0.17092 | 0.98149 | -0.35485 | 0.98338 | -0.31825 | 46.9553
14 | -0.12991 | -0.032863 | 0.13008 | 0.032966 | 0.00016301 | 0.00010304 | 0.19669 | 0.19669 | 0.19669 | 0.98338 | -0.31825 | 0.98472 | -0.29214 | 18.012
15 | 0.017033 | 0.0042705 | -0.017028 | -0.0042676 | 4.8285e-06 | 2.8444e-06 | 0.025774 | 0.025774 | 0.025774 | 0.98338 | -0.31825 | 0.98307 | -0.3242 | 7.0808
16 | 0.19621 | 0.049976 | -0.19566 | -0.049625 | 0.00055006 | 0.00035008 | 0.29476 | 0.29476 | 0.29476 | 0.99147 | -0.16215 | 0.98844 | -0.22044 | 26.9925
17 | -0.23684 | -0.060173 | 0.2387 | 0.061362 | 0.0018647 | 0.0011888 | 0.35574 | 0.35574 | 0.35574 | 0.99147 | -0.16215 | 1 | 0 | 32.5771
18 | 0.040631 | 0.010198 | -0.04061 | -0.010184 | 2.1515e-05 | 1.3571e-05 | 0.060985 | 0.060985 | 0.060985 | 0.99147 | -0.16215 | 0.9909 | -0.17326 | 16.7542
19 | 0.18018 | 0.045746 | -0.18004 | -0.045656 | 0.00014251 | 9.0609e-05 | 0.27146 | 0.27146 | 0.27146 | 0.98844 | -0.22044 | 0.98758 | -0.2369 | 24.8587
20 | 0.27205 | 0.070017 | -0.27156 | -0.069702 | 0.00049403 | 0.00031523 | 0.40547 | 0.40547 | 0.40547 | 1 | 0 | 0.99802 | -0.037412 | 37.1308
21 | 0.017591 | 0.0044182 | -0.017569 | -0.0044055 | 2.1621e-05 | 1.2735e-05 | 0.026179 | 0.026179 | 0.026179 | 1 | 0 | 0.99866 | -0.025791 | 7.192
22 | 0.027436 | 0.0068825 | -0.027421 | -0.0068733 | 1.4745e-05 | 9.1386e-06 | 0.041202 | 0.041202 | 0.041202 | 0.9909 | -0.17326 | 0.99032 | -0.18454 | 11.3193
23 | 0.014254 | 0.0035734 | -0.014251 | -0.0035716 | 3.1225e-06 | 1.7649e-06 | 0.021418 | 0.021418 | 0.021418 | 0.99032 | -0.18454 | 0.99008 | -0.18914 | 5.8841
24 | 0.18004 | 0.045656 | -0.17982 | -0.04552 | 0.00021251 | 0.00013512 | 0.27146 | 0.27146 | 0.27146 | 0.98758 | -0.2369 | 0.98631 | -0.26148 | 24.8587
25 | 0.017569 | 0.0044055 | -0.017563 | -0.0044016 | 6.5716e-06 | 3.8714e-06 | 0.026179 | 0.026179 | 0.026179 | 0.99866 | -0.025791 | 0.99825 | -0.033642 | 7.1921
26 | 0.26231 | 0.067385 | -0.26174 | -0.067023 | 0.00056713 | 0.00036181 | 0.39168 | 0.39168 | 0.39168 | 0.99802 | -0.037412 | 0.99566 | -0.082038 | 35.8685
27 | 0.16339 | 0.041401 | -0.16329 | -0.041338 | 9.902e-05 | 6.2874e-05 | 0.24666 | 0.24666 | 0.24666 | 0.98631 | -0.26148 | 0.98566 | -0.2741 | 22.5876
28 | 0.25662 | 0.065739 | -0.25547 | -0.065002 | 0.0011564 | 0.00073768 | 0.38403 | 0.38403 | 0.38403 | 0.99566 | -0.082038 | 0.99076 | -0.1755 | 35.1677
29 | -0.16377 | -0.041293 | 0.16386 | 0.04135 | 8.8997e-05 | 5.652e-05 | 0.24833 | 0.24833 | 0.24833 | 0.98169 | -0.35086 | 0.98227 | -0.33951 | 22.7409
30 | 0.15046 | 0.037955 | -0.15012 | -0.037739 | 0.00033972 | 0.00021655 | 0.22814 | 0.22814 | 0.22814 | 0.98169 | -0.35086 | 0.97927 | -0.39813 | 31.3386
31 | -0.17583 | -0.04435 | 0.1759 | 0.044392 | 6.6561e-05 | 4.2314e-05 | 0.26646 | 0.26646 | 0.26646 | 0.98227 | -0.33951 | 0.98268 | -0.3316 | 24.4016
32 | 0.068929 | 0.01733 | -0.068873 | -0.017295 | 5.5816e-05 | 3.5552e-05 | 0.10476 | 0.10476 | 0.10476 | 0.97927 | -0.39813 | 0.97841 | -0.4151 | 28.7798
33 | 0.035949 | 0.0090546 | -0.035896 | -0.0090211 | 5.3391e-05 | 3.3571e-05 | 0.054642 | 0.054642 | 0.054642 | 0.97927 | -0.39813 | 0.97768 | -0.42924 | 15.0115
34 | 0.045237 | 0.011354 | -0.045195 | -0.011327 | 4.2215e-05 | 2.6718e-05 | 0.068744 | 0.068745 | 0.068745 | 0.97927 | -0.39813 | 0.97827 | -0.41772 | 18.8859
35 | -0.18961 | -0.047828 | 0.18976 | 0.047921 | 0.00014523 | 9.241e-05 | 0.28723 | 0.28723 | 0.28723 | 0.98268 | -0.3316 | 0.9835 | -0.31562 | 26.3027
36 | 0.053329 | 0.013399 | -0.053305 | -0.013383 | 2.4484e-05 | 1.5545e-05 | 0.081118 | 0.081118 | 0.081118 | 0.97841 | -0.4151 | 0.97792 | -0.42473 | 22.2853
37 | 0.026867 | 0.0067583 | -0.026849 | -0.0067471 | 1.8102e-05 | 1.1224e-05 | 0.040901 | 0.040901 | 0.040901 | 0.97768 | -0.42924 | 0.97696 | -0.44335 | 11.2365
38 | 0.031485 | 0.0078912 | -0.031485 | -0.0078908 | 5.6627e-07 | 3.5415e-07 | 0.047891 | 0.047891 | 0.047891 | 0.97827 | -0.41772 | 0.97826 | -0.4181 | 13.1569
39 | -0.2084 | -0.052592 | 0.20864 | 0.05275 | 0.00024683 | 0.00015722 | 0.31543 | 0.31543 | 0.31543 | 0.9835 | -0.31562 | 0.98477 | -0.29092 | 28.8854
40 | 0.045358 | 0.011392 | -0.045298 | -0.011354 | 6.012e-05 | 3.8055e-05 | 0.069026 | 0.069026 | 0.069026 | 0.97792 | -0.42473 | 0.9765 | -0.45255 | 18.9632
41 | 0.019595 | 0.004929 | -0.019589 | -0.0049254 | 5.9757e-06 | 3.6006e-06 | 0.029852 | 0.029852 | 0.029852 | 0.97696 | -0.44335 | 0.97664 | -0.44974 | 8.2012
42 | -0.22526 | -0.056914 | 0.22527 | 0.056924 | 1.6678e-05 | 1.063e-05 | 0.34053 | 0.34053 | 0.34053 | 0.98477 | -0.29092 | 0.98485 | -0.28938 | 31.1843
43 | 0.027439 | 0.0068778 | -0.027438 | -0.0068776 | 4.6095e-07 | 2.8622e-07 | 0.041812 | 0.041812 | 0.041812 | 0.9765 | -0.45255 | 0.97648 | -0.4529 | 11.4869
44 | 0.019589 | 0.0049254 | -0.019554 | -0.0049039 | 3.564e-05 | 2.1478e-05 | 0.029852 | 0.029853 | 0.029853 | 0.97664 | -0.44974 | 0.9747 | -0.48791 | 8.2013
45 | 0.019554 | 0.0049039 | -0.019544 | -0.0048983 | 9.4116e-06 | 5.6726e-06 | 0.029853 | 0.029853 | 0.029853 | 0.9747 | -0.48791 | 0.97419 | -0.49801 | 8.2013
46 | 0.24267 | 0.061795 | -0.24192 | -0.061317 | 0.00074993 | 0.00047822 | 0.36481 | 0.36481 | 0.36481 | 0.99076 | -0.1755 | 0.98742 | -0.23979 | 33.4079
47 | 0.24192 | 0.061317 | -0.24158 | -0.061099 | 0.00034192 | 0.00021804 | 0.36481 | 0.36481 | 0.36481 | 0.98742 | -0.23979 | 0.98589 | -0.26925 | 33.408
48 | 0.23527 | 0.059517 | -0.23504 | -0.059372 | 0.00022699 | 0.00014472 | 0.35529 | 0.35529 | 0.35529 | 0.98589 | -0.26925 | 0.98485 | -0.28938 | 32.5358
49 | -0.14739 | -0.037306 | 0.14752 | 0.037387 | 0.00012769 | 8.0937e-05 | 0.22286 | 0.22286 | 0.22286 | 0.98472 | -0.29214 | 0.98566 | -0.2741 | 20.4082
50 | 0.0079051 | 0.0019812 | -0.0079049 | -0.0019812 | 1.8868e-07 | 7.6198e-08 | 0.011965 | 0.011965 | 0.011965 | 0.98307 | -0.3242 | 0.98305 | -0.3247 | 3.2872
51 | 0.011176 | 0.0028018 | -0.011173 | -0.0028002 | 3.1308e-06 | 1.6438e-06 | 0.017031 | 0.017031 | 0.017031 | 0.97648 | -0.4529 | 0.97618 | -0.45878 | 4.6788

## res_trafo
| p_hv_mw | q_hv_mvar | p_lv_mw | q_lv_mvar | pl_mw | ql_mvar | i_hv_ka | i_lv_ka | vm_hv_pu | va_hv_degree | vm_lv_pu | va_lv_degree | loading_percent
0 | -1.2729e-15 | -1.3162e-15 | 0.00165 | 1.2699e-07 | 0.00165 | 1.2699e-07 | 5.2857e-17 | 0.0023815 | 0.99998 | 149.9956 | 1 | 0 | 0.2619

## res_ext_grid
| p_mw | q_mvar
0 | 0.52999 | 0.1358

## res_load
| p_mw | q_mvar
0 | 0.0089085 | 0.0022327
1 | 0.0096128 | 0.0024092
2 | 0.0030508 | 0.00076459
3 | 0.0088933 | 0.0022289
4 | 0.0064278 | 0.001611
5 | 0.013103 | 0.0032839
6 | 0.010304 | 0.0025824
7 | 0.0086959 | 0.0021794
8 | 0.01558 | 0.0039047
9 | 0.016533 | 0.0041437
10 | 0.010978 | 0.0027513
11 | 0.015478 | 0.0038792
12 | 0.013174 | 0.0033017
13 | 0.013167 | 0.0032999
14 | 0.014251 | 0.0035716
15 | 0.017563 | 0.0044016
16 | 0.0092458 | 0.0023172
17 | 0.016439 | 0.00412
18 | 0.005121 | 0.0012835
19 | 0.013318 | 0.0033377
20 | 0.011971 | 0.0030002
21 | 0.01371 | 0.0034361
22 | 0.015544 | 0.0038957
23 | 0.0090286 | 0.0022628
24 | 0.01371 | 0.003436
25 | 0.018641 | 0.0046718
26 | 0.007947 | 0.0019917
27 | 0.007254 | 0.001818
28 | 0.031485 | 0.0078908
29 | 0.016614 | 0.0041639
30 | 0.017859 | 0.0044759
31 | 0.019544 | 0.0048983
32 | 0.012796 | 0.0032069
33 | 0.0063105 | 0.0015815
34 | 0.0097679 | 0.0024481
35 | 0.017316 | 0.0043399
36 | 0.0091229 | 0.0022864
37 | 0.015764 | 0.0039509
38 | 0.0079049 | 0.0019812
39 | 0.016262 | 0.0040757
40 | 0.011173 | 0.0028002

## dtypes
| element | column | dtype
0 | bus | name | object
1 | bus | vn_kv | float64
2 | bus | type | object
3 | bus | zone | object
4 | bus | in_service | bool
5 | load | name | object
6 | load | bus | uint32
7 | load | p_mw | float64
8 | load | q_mvar | float64
9 | load | const_z_percent | float64
10 | load | const_i_percent | float64
11 | load | sn_mva | float64
12 | load | scaling | float64
13 | load | in_service | bool
14 | load | type | object
15 | ext_grid | name | object
16 | ext_grid | bus | uint32
17 | ext_grid | vm_pu | float64
18 | ext_grid | va_degree | float64
19 | ext_grid | slack_weight | float64
20 | ext_grid | in_service | bool
21 | line | name | object
22 | line | std_type | object
23 | line | from_bus | uint32
24 | line | to_bus | uint32
25 | line | length_km | float64
26 | line | r_ohm_per_km | float64
27 | line | x_ohm_per_km | float64
28 | line | c_nf_per_km | float64
29 | line | g_us_per_km | float64
30 | line | max_i_ka | float64
31 | line | df | float64
32 | line | parallel | uint32
33 | line | type | object
34 | line | in_service | bool
35 | trafo | name | object
36 | trafo | std_type | object
37 | trafo | hv_bus | uint32
38 | trafo | lv_bus | uint32
39 | trafo | sn_mva | float64
40 | trafo | vn_hv_kv | float64
41 | trafo | vn_lv_kv | float64
42 | trafo | vk_percent | float64
43 | trafo | vkr_percent | float64
44 | trafo | pfe_kw | float64
45 | trafo | i0_percent | float64
46 | trafo | shift_degree | float64
47 | trafo | tap_side | object
48 | trafo | tap_neutral | int32
49 | trafo | tap_min | int32
50 | trafo | tap_max | int32
51 | trafo | tap_step_percent | float64
52 | trafo | tap_step_degree | float64
53 | trafo | tap_pos | int32
54 | trafo | tap_phase_shifter | bool
55 | trafo | parallel | uint32
56 | trafo | df | float64
57 | trafo | in_service | bool
58 | line_geodata | coords | object
59 | bus_geodata | x | float64
60 | bus_geodata | y | float64
61 | bus_geodata | coords | object
62 | res_bus | vm_pu | float64
63 | res_bus | va_degree | float64
64 | res_bus | p_mw | float64
65 | res_bus | q_mvar | float64
66 | res_line | p_from_mw | float64
67 | res_line | q_from_mvar | float64
68 | res_line | p_to_mw | float64
69 | res_line | q_to_mvar | float64
70 | res_line | pl_mw | float64
71 | res_line | ql_mvar | float64
72 | res_line | i_from_ka | float64
73 | res_line | i_to_ka | float64
74 | res_line | i_ka | float64
75 | res_line | vm_from_pu | float64
76 | res_line | va_from_degree | float64
77 | res_line | vm_to_pu | float64
78 | res_line | va_to_degree | float64
79 | res_line | loading_percent | float64
80 | res_trafo | p_hv_mw | float64
81 | res_trafo | q_hv_mvar | float64
82 | res_trafo | p_lv_mw | float64
83 | res_trafo | q_lv_mvar | float64
84 | res_trafo | pl_mw | float64
85 | res_trafo | ql_mvar | float64
86 | res_trafo | i_hv_ka | float64
87 | res_trafo | i_lv_ka | float64
88 | res_trafo | vm_hv_pu | float64
89 | res_trafo | va_hv_degree | float64
90 | res_trafo | vm_lv_pu | float64
91 | res_trafo | va_lv_degree | float64
92 | res_trafo | loading_percent | float64
93 | res_ext_grid | p_mw | float64
94 | res_ext_grid | q_mvar | float64
95 | res_load | p_mw | float64
96 | res_load | q_mvar | float64

## parameters
| version | format_version | converged | OPF_converged | name | f_hz | sn_mva
0 | 2.14.6 | 2.14.0 | TRUE | FALSE |  | 50 | 1