## bus
| name | vn_kv | type | zone | in_service
0 | bus_LV_1201-13_0_3_node_0 | 0.4 | n |  | TRUE
1 | bus_LV_1201-13_0_3_node_1 | 0.4 | n |  | TRUE
2 | bus_LV_1201-13_0_3_node_2 | 0.4 | n |  | TRUE
3 | bus_LV_1201-13_0_3_node_3 | 0.4 | n |  | TRUE
4 | bus_LV_1201-13_0_3_node_17 | 0.4 | n |  | TRUE
5 | bus_LV_1201-13_0_3_node_18 | 0.4 | n |  | TRUE
6 | bus_LV_1201-13_0_3_node_4 | 0.4 | n |  | TRUE
7 | bus_LV_1201-13_0_3_node_6 | 0.4 | n |  | TRUE
8 | bus_LV_1201-13_0_3_node_7 | 0.4 | n |  | TRUE
9 | bus_LV_1201-13_0_3_node_12 | 0.4 | n |  | TRUE
10 | bus_LV_1201-13_0_3_node_10 | 0.4 | n |  | TRUE
11 | bus_LV_1201-13_0_3_node_11 | 0.4 | n |  | TRUE
12 | bus_LV_1201-13_0_3_node_14 | 0.4 | n |  | TRUE
13 | bus_LV_1201-13_0_3_node_47 | 0.4 | n |  | TRUE
14 | bus_LV_1201-13_0_3_node_9 | 0.4 | n |  | TRUE
15 | bus_LV_1201-13_0_3_node_41 | 0.4 | n |  | TRUE
16 | bus_LV_1201-13_0_3_node_46 | 0.4 | n |  | TRUE
17 | bus_LV_1201-13_0_3_node_45 | 0.4 | n |  | TRUE
18 | bus_LV_1201-13_0_3_node_13 | 0.4 | n |  | TRUE
19 | bus_LV_1201-13_0_3_node_27 | 0.4 | n |  | TRUE
20 | bus_LV_1201-13_0_3_node_15 | 0.4 | n |  | TRUE
21 | bus_LV_1201-13_0_3_node_16 | 0.4 | n |  | TRUE
22 | bus_LV_1201-13_0_3_node_29 | 0.4 | n |  | TRUE
23 | bus_LV_1201-13_0_3_node_25 | 0.4 | n |  | TRUE
24 | bus_LV_1201-13_0_3_node_44 | 0.4 | n |  | TRUE
25 | bus_LV_1201-13_0_3_node_35 | 0.4 | n |  | TRUE
26 | bus_LV_1201-13_0_3_node_36 | 0.4 | n |  | TRUE
27 | bus_LV_1201-13_0_3_node_37 | 0.4 | n |  | TRUE
28 | bus_LV_1201-13_0_3_node_40 | 0.4 | n |  | TRUE
29 | bus_LV_1201-13_0_3_node_38 | 0.4 | n |  | TRUE
30 | bus_LV_1201-13_0_3_node_43 | 0.4 | n |  | TRUE
31 | bus_LV_1201-13_0_3_node_42 | 0.4 | n |  | TRUE
32 | bus_LV_1201-13_0_3_node_19 | 0.4 | n |  | TRUE
33 | bus_LV_1201-13_0_3_node_20 | 0.4 | n |  | TRUE
34 | bus_LV_1201-13_0_3_node_22 | 0.4 | n |  | TRUE
35 | bus_LV_1201-13_0_3_node_33 | 0.4 | n |  | TRUE
36 | bus_LV_1201-13_0_3_node_28 | 0.4 | n |  | TRUE
37 | bus_LV_1201-13_0_3_node_23 | 0.4 | n |  | TRUE
38 | bus_LV_1201-13_0_3_node_24 | 0.4 | n |  | TRUE
39 | bus_LV_1201-13_0_3_node_26 | 0.4 | n |  | TRUE
40 | bus_LV_1201-13_0_3_node_30 | 0.4 | n |  | TRUE
41 | bus_LV_1201-13_0_3_node_31 | 0.4 | n |  | TRUE
42 | bus_MV_14_0_node_6 | 20 | n |  | TRUE

## load
| name | bus | p_mw | q_mvar | const_z_percent | const_i_percent | sn_mva | scaling | in_service | type
0 | LV_1201-13_0_3_load_0 | 0 | 0.0097137 | 0.0024345 | 0 | 0 |  | 1 | TRUE | wye
1 | LV_1201-13_0_3_load_1 | 1 | 0.0039156 | 0.00098134 | 0 | 0 |  | 1 | TRUE | wye
2 | LV_1201-13_0_3_load_2 | 2 | 0.0043232 | 0.0010835 | 0 | 0 |  | 1 | TRUE | wye
3 | LV_1201-13_0_3_load_3 | 3 | 0.0010715 | 0.00026854 | 0 | 0 |  | 1 | TRUE | wye
4 | LV_1201-13_0_3_load_17 | 4 | 0.00073161 | 0.00018336 | 0 | 0 |  | 1 | TRUE | wye
5 | LV_1201-13_0_3_load_18 | 5 | 0.0010726 | 0.00026882 | 0 | 0 |  | 1 | TRUE | wye
6 | LV_1201-13_0_3_load_4 | 6 | 0.010801 | 0.0027069 | 0 | 0 |  | 1 | TRUE | wye
7 | LV_1201-13_0_3_load_7 | 8 | 0.0022929 | 0.00057464 | 0 | 0 |  | 1 | TRUE | wye
8 | LV_1201-13_0_3_load_12 | 9 | 0.019787 | 0.0049592 | 0 | 0 |  | 1 | TRUE | wye
9 | LV_1201-13_0_3_load_11 | 11 | 0.0047498 | 0.0011904 | 0 | 0 |  | 1 | TRUE | wye
10 | LV_1201-13_0_3_load_47 | 13 | 0.0016043 | 0.00040207 | 0 | 0 |  | 1 | TRUE | wye
11 | LV_1201-13_0_3_load_9 | 14 | 0.0056413 | 0.0014138 | 0 | 0 |  | 1 | TRUE | wye
12 | LV_1201-13_0_3_load_45 | 17 | 0.013367 | 0.00335 | 0 | 0 |  | 1 | TRUE | wye
13 | LV_1201-13_0_3_load_13 | 18 | 0.024178 | 0.0060597 | 0 | 0 |  | 1 | TRUE | wye
14 | LV_1201-13_0_3_load_15 | 20 | 0.0037269 | 0.00093405 | 0 | 0 |  | 1 | TRUE | wye
15 | LV_1201-13_0_3_load_16 | 21 | 0.059099 | 0.014812 | 0 | 0 |  | 1 | TRUE | wye
16 | LV_1201-13_0_3_load_29 | 22 | 0.072652 | 0.018208 | 0 | 0 |  | 1 | TRUE | wye
17 | LV_1201-13_0_3_load_44 | 24 | 0.013302 | 0.0033337 | 0 | 0 |  | 1 | TRUE | wye
18 | LV_1201-13_0_3_load_35 | 25 | 0.015857 | 0.003974 | 0 | 0 |  | 1 | TRUE | wye
19 | LV_1201-13_0_3_load_38 | 29 | 0.015857 | 0.0039741 | 0 | 0 |  | 1 | TRUE | wye
20 | LV_1201-13_0_3_load_42 | 31 | 0.010088 | 0.0025282 | 0 | 0 |  | 1 | TRUE | wye
21 | LV_1201-13_0_3_load_19 | 32 | 0.0023315 | 0.00058433 | 0 | 0 |  | 1 | TRUE | wye
22 | LV_1201-13_0_3_load_20 | 33 | 0.036351 | 0.0091104 | 0 | 0 |  | 1 | TRUE | wye
23 | LV_1201-13_0_3_load_33 | 35 | 0.020756 | 0.0052018 | 0 | 0 |  | 1 | TRUE | wye
24 | LV_1201-13_0_3_load_28 | 36 | 0.037519 | 0.0094032 | 0 | 0 |  | 1 | TRUE | wye
25 | LV_1201-13_0_3_load_23 | 37 | 0.057403 | 0.014387 | 0 | 0 |  | 1 | TRUE | wye
26 | LV_1201-13_0_3_load_24 | 38 | 0.0015276 | 0.00038286 | 0 | 0 |  | 1 | TRUE | wye
27 | LV_1201-13_0_3_load_26 | 39 | 0.023049 | 0.0057766 | 0 | 0 |  | 1 | TRUE | wye
28 | LV_1201-13_0_3_load_30 | 40 | 0.0028481 | 0.00071379 | 0 | 0 |  | 1 | TRUE | wye
29 | LV_1201-13_0_3_load_31 | 41 | 0.0053399 | 0.0013383 | 0 | 0 |  | 1 | TRUE | wye

## ext_grid
| name | bus | vm_pu | va_degree | slack_weight | in_service
0 |  | 22 | 1 | 0 | 1 | TRUE

## line
| name | std_type | from_bus | to_bus | length_km | r_ohm_per_km | x_ohm_per_km | c_nf_per_km | g_us_per_km | max_i_ka | df | parallel | type | in_service
0 | LV_1201-13_0_3_line_0 |  | 0 | 1 | 0.015343 | 0.125 | 0.08 | 261 | 0 | 0.364 | 1 | 1 | cs | TRUE
1 | LV_1201-13_0_3_line_1 |  | 0 | 2 | 0.029544 | 0.125 | 0.08 | 261 | 0 | 0.364 | 1 | 1 | cs | TRUE
2 | LV_1201-13_0_3_line_2 |  | 1 | 3 | 0.0083763 | 0.125 | 0.08 | 261 | 0 | 0.364 | 1 | 1 | cs | TRUE
3 | LV_1201-13_0_3_line_3 |  | 3 | 4 | 0.01666 | 0.125 | 0.08 | 261 | 0 | 0.364 | 1 | 1 | cs | TRUE
4 | LV_1201-13_0_3_line_4 |  | 4 | 5 | 0.0044646 | 0.125 | 0.08 | 261 | 0 | 0.364 | 1 | 1 | cs | TRUE
5 | LV_1201-13_0_3_line_5 |  | 5 | 32 | 0.0071802 | 0.125 | 0.08 | 261 | 0 | 0.364 | 1 | 1 | cs | TRUE
6 | LV_1201-13_0_3_line_6 |  | 6 | 7 | 0.030446 | 0.125 | 0.08 | 261 | 0 | 0.364 | 1 | 1 | cs | TRUE
7 | LV_1201-13_0_3_line_7 |  | 7 | 8 | 0.012385 | 0.125 | 0.08 | 261 | 0 | 0.364 | 1 | 1 | cs | TRUE
8 | LV_1201-13_0_3_line_8 |  | 8 | 9 | 0.011126 | 0.125 | 0.08 | 261 | 0 | 0.364 | 1 | 1 | cs | TRUE
9 | LV_1201-13_0_3_line_9 |  | 9 | 10 | 0.0073944 | 0.125 | 0.08 | 261 | 0 | 0.364 | 1 | 1 | cs | TRUE
10 | LV_1201-13_0_3_line_10 |  | 10 | 18 | 0.011921 | 0.125 | 0.08 | 261 | 0 | 0.364 | 1 | 1 | cs | TRUE
11 | LV_1201-13_0_3_line_11 |  | 10 | 14 | 0.01551 | 0.125 | 0.08 | 261 | 0 | 0.364 | 1 | 1 | cs | TRUE
12 | LV_1201-13_0_3_line_12 |  | 11 | 12 | 0.022234 | 0.125 | 0.08 | 261 | 0 | 0.364 | 1 | 1 | cs | TRUE
13 | LV_1201-13_0_3_line_13 |  | 11 | 13 | 0.034602 | 0.125 | 0.08 | 261 | 0 | 0.364 | 1 | 1 | cs | TRUE
14 | LV_1201-13_0_3_line_14 |  | 12 | 20 | 0.0058087 | 0.125 | 0.08 | 261 | 0 | 0.364 | 1 | 1 | cs | TRUE
15 | LV_1201-13_0_3_line_15 |  | 12 | 21 | 0.027327 | 0.125 | 0.08 | 261 | 0 | 0.364 | 1 | 1 | cs | TRUE
16 | LV_1201-13_0_3_line_16 |  | 13 | 16 | 0.025278 | 0.125 | 0.08 | 261 | 0 | 0.364 | 1 | 1 | cs | TRUE
17 | LV_1201-13_0_3_line_17 |  | 15 | 16 | 0.005552 | 0.125 | 0.08 | 261 | 0 | 0.364 | 1 | 1 | cs | TRUE
18 | LV_1201-13_0_3_line_18 |  | 15 | 17 | 0.025407 | 0.125 | 0.08 | 261 | 0 | 0.364 | 1 | 1 | cs | TRUE
19 | LV_1201-13_0_3_line_19 |  | 17 | 28 | 0.030192 | 0.125 | 0.08 | 261 | 0 | 0.364 | 1 | 1 | cs | TRUE
20 | LV_1201-13_0_3_line_20 |  | 18 | 19 | 0.011994 | 0.125 | 0.08 | 261 | 0 | 0.364 | 1 | 1 | cs | TRUE
21 | LV_1201-13_0_3_line_21 |  | 19 | 22 | 0.013306 | 0.125 | 0.08 | 261 | 0 | 0.364 | 1 | 2 | cs | TRUE
22 | LV_1201-13_0_3_line_22 |  | 19 | 23 | 0.018115 | 0.125 | 0.08 | 261 | 0 | 0.364 | 1 | 2 | cs | TRUE
23 | LV_1201-13_0_3_line_23 |  | 20 | 22 | 0.036072 | 0.125 | 0.08 | 261 | 0 | 0.364 | 1 | 1 | cs | TRUE
24 | LV_1201-13_0_3_line_24 |  | 21 | 24 | 0.018244 | 0.125 | 0.08 | 261 | 0 | 0.364 | 1 | 1 | cs | TRUE
25 | LV_1201-13_0_3_line_25 |  | 23 | 36 | 0.017604 | 0.125 | 0.08 | 261 | 0 | 0.364 | 1 | 1 | cs | TRUE
26 | LV_1201-13_0_3_line_26 |  | 23 | 37 | 0.030017 | 0.125 | 0.08 | 261 | 0 | 0.364 | 1 | 1 | cs | TRUE
27 | LV_1201-13_0_3_line_27 |  | 25 | 26 | 0.030208 | 0.125 | 0.08 | 261 | 0 | 0.364 | 1 | 1 | cs | TRUE
28 | LV_1201-13_0_3_line_28 |  | 26 | 27 | 0.034563 | 0.125 | 0.08 | 261 | 0 | 0.364 | 1 | 1 | cs | TRUE
29 | LV_1201-13_0_3_line_29 |  | 27 | 28 | 0.034342 | 0.125 | 0.08 | 261 | 0 | 0.364 | 1 | 1 | cs | TRUE
30 | LV_1201-13_0_3_line_30 |  | 27 | 29 | 0.0025909 | 0.125 | 0.08 | 261 | 0 | 0.364 | 1 | 1 | cs | TRUE
31 | LV_1201-13_0_3_line_31 |  | 28 | 30 | 0.024887 | 0.125 | 0.08 | 261 | 0 | 0.364 | 1 | 1 | cs | TRUE
32 | LV_1201-13_0_3_line_32 |  | 30 | 31 | 0.0085707 | 0.125 | 0.08 | 261 | 0 | 0.364 | 1 | 1 | cs | TRUE
33 | LV_1201-13_0_3_line_33 |  | 32 | 33 | 0.027351 | 0.125 | 0.08 | 261 | 0 | 0.364 | 1 | 1 | cs | TRUE
34 | LV_1201-13_0_3_line_34 |  | 33 | 34 | 0.020386 | 0.125 | 0.08 | 261 | 0 | 0.364 | 1 | 1 | cs | TRUE
35 | LV_1201-13_0_3_line_35 |  | 34 | 35 | 0.027419 | 0.125 | 0.08 | 261 | 0 | 0.364 | 1 | 1 | cs | TRUE
36 | LV_1201-13_0_3_line_36 |  | 34 | 36 | 0.0070494 | 0.125 | 0.08 | 261 | 0 | 0.364 | 1 | 1 | cs | TRUE
37 | LV_1201-13_0_3_line_37 |  | 37 | 38 | 0.011138 | 0.125 | 0.08 | 261 | 0 | 0.364 | 1 | 1 | cs | TRUE
38 | LV_1201-13_0_3_line_38 |  | 38 | 39 | 0.013339 | 0.125 | 0.08 | 261 | 0 | 0.364 | 1 | 1 | cs | TRUE
39 | LV_1201-13_0_3_line_39 |  | 39 | 40 | 0.007715 | 0.125 | 0.08 | 261 | 0 | 0.364 | 1 | 1 | cs | TRUE
40 | LV_1201-13_0_3_line_40 |  | 40 | 41 | 0.0192 | 0.125 | 0.08 | 261 | 0 | 0.364 | 1 | 1 | cs | TRUE

## trafo
| name | std_type | hv_bus | lv_bus | sn_mva | vn_hv_kv | vn_lv_kv | vk_percent | vkr_percent | pfe_kw | i0_percent | shift_degree | tap_side | tap_neutral | tap_min | tap_max | tap_step_percent | tap_step_degree | tap_pos | tap_phase_shifter | parallel | df | in_service
0 | LV_1201-13_0_3_trafo_29 | 0.63 MVA 20/0.4 kV | 42 | 22 | 0.63 | 20 | 0.4 | 6 | 1.206 | 1.65 | 0.2619 | 150 | hv | 0 | -2 | 2 | 2.5 | 0 | 0 | FALSE | 1 | 1 | TRUE

## line_geodata
| x0 | y0 | x1 | y1 | x2 | y2 | x3 | y3
0 | 2691435.2969 | 1193213.1709 | 2691436.0933 | 1193214.602 | 2691438.6272 | 1193221.3784 | 2691437.2672 | 1193227.7049
1 | 2691435.2969 | 1193213.1709 | 2691430.9888 | 1193205.4292 | 2691419.2242 | 1193188.417
2 | 2691437.2672 | 1193227.7049 | 2691437.1336 | 1193228.3267 | 2691431.9163 | 1193234.0444
3 | 2691431.9163 | 1193234.0444 | 2691420.6867 | 1193246.3512
4 | 2691417.6774 | 1193249.6491 | 2691420.6867 | 1193246.3512
5 | 2691417.6774 | 1193249.6491 | 2691413.8206 | 1193253.8758 | 2691412.4296 | 1193254.3137
6 | 2691399.4393 | 1193180.3422 | 2691402.2608 | 1193178.7843 | 2691413.3966 | 1193171.9056 | 2691426.3704 | 1193166.298
7 | 2691399.4393 | 1193180.3422 | 2691391.3645 | 1193189.7325
8 | 2691391.3645 | 1193189.7325 | 2691389.6062 | 1193191.7772 | 2691384.7177 | 1193198.6437
9 | 2691380.4292 | 1193204.6675 | 2691384.7177 | 1193198.6437
10 | 2691380.4292 | 1193204.6675 | 2691378.5177 | 1193207.5402 | 2691374.1849 | 1193214.8185
11 | 2691380.4292 | 1193204.6675 | 2691367.0221 | 1193196.8687
12 | 2691328.966 | 1193186.7037 | 2691339.1094 | 1193172.416 | 2691341.9024 | 1193168.6216
13 | 2691341.9024 | 1193168.6216 | 2691321.3393 | 1193140.7931
14 | 2691328.966 | 1193186.7037 | 2691332.5425 | 1193191.2807
15 | 2691328.966 | 1193186.7037 | 2691305.0516 | 1193191.2528 | 2691302.1234 | 1193191.8243
16 | 2691304.9317 | 1193124.2079 | 2691322.5867 | 1193138.6977 | 2691321.3393 | 1193140.7931
17 | 2691300.6017 | 1193120.7174 | 2691304.9317 | 1193124.2079
18 | 2691300.6017 | 1193120.7174 | 2691286.3293 | 1193141.7369
19 | 2691269.369 | 1193166.7149 | 2691286.3293 | 1193141.7369
20 | 2691368.0494 | 1193225.1249 | 2691374.1849 | 1193214.8185
21 | 2691368.0494 | 1193225.1249 | 2691362.368 | 1193221.7805 | 2691357.2828 | 1193217.3972
22 | 2691358.7102 | 1193240.659 | 2691368.0494 | 1193225.1249
23 | 2691357.2828 | 1193217.3972 | 2691349.2236 | 1193210.4503 | 2691338.2598 | 1193198.5976 | 2691332.5425 | 1193191.2807
24 | 2691302.1234 | 1193191.8243 | 2691299.541 | 1193173.7638
25 | 2691358.7102 | 1193240.659 | 2691371.5741 | 1193252.6769
26 | 2691358.7102 | 1193240.659 | 2691356.5833 | 1193243.1615 | 2691346.2259 | 1193254.9887 | 2691338.7003 | 1193263.0278
27 | 2691219.8348 | 1193173.6752 | 2691204.3961 | 1193195.2982 | 2691202.2587 | 1193198.2434
28 | 2691219.8348 | 1193173.6752 | 2691241.4241 | 1193146.6426
29 | 2691269.369 | 1193166.7149 | 2691241.4241 | 1193146.6426
30 | 2691241.4241 | 1193146.6426 | 2691243.0417 | 1193144.6186
31 | 2691254.2176 | 1193186.4854 | 2691269.369 | 1193166.7149
32 | 2691254.2176 | 1193186.4854 | 2691247.8467 | 1193192.2187
33 | 2691391.8687 | 1193271.1849 | 2691405.165 | 1193256.6009 | 2691412.4296 | 1193254.3137
34 | 2691376.7254 | 1193257.4893 | 2691391.8687 | 1193271.1849
35 | 2691376.7254 | 1193257.4893 | 2691367.8479 | 1193271.2404 | 2691362.9324 | 1193281.1383
36 | 2691376.7254 | 1193257.4893 | 2691371.5741 | 1193252.6769
37 | 2691338.7003 | 1193263.0278 | 2691331.0888 | 1193271.1586
38 | 2691322.0663 | 1193280.9826 | 2691327.2321 | 1193275.2785 | 2691331.0888 | 1193271.1586
39 | 2691322.0663 | 1193280.9826 | 2691316.8874 | 1193286.7011
40 | 2691303.9993 | 1193300.9321 | 2691316.8874 | 1193286.7011

## bus_geodata
| x | y | coords
0 | 2691435.2969 | 1193213.1709
1 | 2691437.2672 | 1193227.7049
2 | 2691419.2242 | 1193188.417
3 | 2691431.9163 | 1193234.0444
4 | 2691420.6867 | 1193246.3512
5 | 2691417.6774 | 1193249.6491
6 | 2691426.3704 | 1193166.298
7 | 2691399.4393 | 1193180.3422
8 | 2691391.3645 | 1193189.7325
9 | 2691384.7177 | 1193198.6437
10 | 2691380.4292 | 1193204.6675
11 | 2691341.9024 | 1193168.6216
12 | 2691328.966 | 1193186.7037
13 | 2691321.3393 | 1193140.7931
14 | 2691367.0221 | 1193196.8687
15 | 2691300.6017 | 1193120.7174
16 | 2691304.9317 | 1193124.2079
17 | 2691286.3293 | 1193141.7369
18 | 2691374.1849 | 1193214.8185
19 | 2691368.0494 | 1193225.1249
20 | 2691332.5425 | 1193191.2807
21 | 2691302.1234 | 1193191.8243
22 | 2691357.2828 | 1193217.3972
23 | 2691358.7102 | 1193240.659
24 | 2691299.541 | 1193173.7638
25 | 2691202.2587 | 1193198.2434
26 | 2691219.8348 | 1193173.6752
27 | 2691241.4241 | 1193146.6426
28 | 2691269.369 | 1193166.7149
29 | 2691243.0417 | 1193144.6186
30 | 2691254.2176 | 1193186.4854
31 | 2691247.8467 | 1193192.2187
32 | 2691412.4296 | 1193254.3137
33 | 2691391.8687 | 1193271.1849
34 | 2691376.7254 | 1193257.4893
35 | 2691362.9324 | 1193281.1383
36 | 2691371.5741 | 1193252.6769
37 | 2691338.7003 | 1193263.0278
38 | 2691331.0888 | 1193271.1586
39 | 2691322.0663 | 1193280.9826
40 | 2691316.8874 | 1193286.7011
41 | 2691303.9993 | 1193300.9321
42 | 2691368.0494 | 1193225.1249

## line_std_types
| c_nf_per_km | r_ohm_per_km | x_ohm_per_km | max_i_ka | type | q_mm2 | alpha | voltage_rating
NAYY 4x50 SE | 210 | 0.642 | 0.083 | 0.142 | cs | 50 | 0.00403 | LV
NAYY 4x120 SE | 264 | 0.225 | 0.08 | 0.242 | cs | 120 | 0.00403 | LV
NAYY 4x150 SE | 261 | 0.208 | 0.08 | 0.27 | cs | 150 | 0.00403 | LV
NA2XS2Y 1x95 RM/25 12/20 kV | 216 | 0.313 | 0.132 | 0.252 | cs | 95 | 0.00403 | MV
NA2XS2Y 1x185 RM/25 12/20 kV | 273 | 0.161 | 0.117 | 0.362 | cs | 185 | 0.00403 | MV
NA2XS2Y 1x240 RM/25 12/20 kV | 304 | 0.122 | 0.112 | 0.421 | cs | 240 | 0.00403 | MV
NA2XS2Y 1x95 RM/25 6/10 kV | 315 | 0.313 | 0.123 | 0.249 | cs | 95 | 0.00403 | MV
NA2XS2Y 1x185 RM/25 6/10 kV | 406 | 0.161 | 0.11 | 0.358 | cs | 185 | 0.00403 | MV
NA2XS2Y 1x240 RM/25 6/10 kV | 456 | 0.122 | 0.105 | 0.416 | cs | 240 | 0.00403 | MV
NA2XS2Y 1x150 RM/25 12/20 kV | 250 | 0.206 | 0.116 | 0.319 | cs | 150 | 0.00403 | MV
NA2XS2Y 1x120 RM/25 12/20 kV | 230 | 0.253 | 0.119 | 0.283 | cs | 120 | 0.00403 | MV
NA2XS2Y 1x70 RM/25 12/20 kV | 190 | 0.443 | 0.132 | 0.22 | cs | 70 | 0.00403 | MV
NA2XS2Y 1x150 RM/25 6/10 kV | 360 | 0.206 | 0.11 | 0.315 | cs | 150 | 0.00403 | MV
NA2XS2Y 1x120 RM/25 6/10 kV | 340 | 0.253 | 0.113 | 0.28 | cs | 120 | 0.00403 | MV
NA2XS2Y 1x70 RM/25 6/10 kV | 280 | 0.443 | 0.123 | 0.217 | cs | 70 | 0.00403 | MV
N2XS(FL)2Y 1x120 RM/35 64/110 kV | 112 | 0.153 | 0.166 | 0.366 | cs | 120 | 0.00393 | HV
N2XS(FL)2Y 1x185 RM/35 64/110 kV | 125 | 0.099 | 0.156 | 0.457 | cs | 185 | 0.00393 | HV
N2XS(FL)2Y 1x240 RM/35 64/110 kV | 135 | 0.075 | 0.149 | 0.526 | cs | 240 | 0.00393 | HV
N2XS(FL)2Y 1x300 RM/35 64/110 kV | 144 | 0.06 | 0.144 | 0.588 | cs | 300 | 0.00393 | HV
15-AL1/3-ST1A 0.4 | 11 | 1.8769 | 0.35 | 0.105 | ol | 16 | 0.00403 | LV
24-AL1/4-ST1A 0.4 | 11.25 | 1.2012 | 0.335 | 0.14 | ol | 24 | 0.00403 | LV
48-AL1/8-ST1A 0.4 | 12.2 | 0.5939 | 0.3 | 0.21 | ol | 48 | 0.00403 | LV
94-AL1/15-ST1A 0.4 | 13.2 | 0.306 | 0.29 | 0.35 | ol | 94 | 0.00403 | LV
34-AL1/6-ST1A 10.0 | 9.7 | 0.8342 | 0.36 | 0.17 | ol | 34 | 0.00403 | MV
48-AL1/8-ST1A 10.0 | 10.1 | 0.5939 | 0.35 | 0.21 | ol | 48 | 0.00403 | MV
70-AL1/11-ST1A 10.0 | 10.4 | 0.4132 | 0.339 | 0.29 | ol | 70 | 0.00403 | MV
94-AL1/15-ST1A 10.0 | 10.75 | 0.306 | 0.33 | 0.35 | ol | 94 | 0.00403 | MV
122-AL1/20-ST1A 10.0 | 11.1 | 0.2376 | 0.323 | 0.41 | ol | 122 | 0.00403 | MV
149-AL1/24-ST1A 10.0 | 11.25 | 0.194 | 0.315 | 0.47 | ol | 149 | 0.00403 | MV
34-AL1/6-ST1A 20.0 | 9.15 | 0.8342 | 0.382 | 0.17 | ol | 34 | 0.00403 | MV
48-AL1/8-ST1A 20.0 | 9.5 | 0.5939 | 0.372 | 0.21 | ol | 48 | 0.00403 | MV
70-AL1/11-ST1A 20.0 | 9.7 | 0.4132 | 0.36 | 0.29 | ol | 70 | 0.00403 | MV
94-AL1/15-ST1A 20.0 | 10 | 0.306 | 0.35 | 0.35 | ol | 94 | 0.00403 | MV
122-AL1/20-ST1A 20.0 | 10.3 | 0.2376 | 0.344 | 0.41 | ol | 122 | 0.00403 | MV
149-AL1/24-ST1A 20.0 | 10.5 | 0.194 | 0.337 | 0.47 | ol | 149 | 0.00403 | MV
184-AL1/30-ST1A 20.0 | 10.75 | 0.1571 | 0.33 | 0.535 | ol | 184 | 0.00403 | MV
243-AL1/39-ST1A 20.0 | 11 | 0.1188 | 0.32 | 0.645 | ol | 243 | 0.00403 | MV
48-AL1/8-ST1A 110.0 | 8 | 0.5939 | 0.46 | 0.21 | ol | 48 | 0.00403 | HV
70-AL1/11-ST1A 110.0 | 8.4 | 0.4132 | 0.45 | 0.29 | ol | 70 | 0.00403 | HV
94-AL1/15-ST1A 110.0 | 8.65 | 0.306 | 0.44 | 0.35 | ol | 94 | 0.00403 | HV
122-AL1/20-ST1A 110.0 | 8.5 | 0.2376 | 0.43 | 0.41 | ol | 122 | 0.00403 | HV
149-AL1/24-ST1A 110.0 | 8.75 | 0.194 | 0.41 | 0.47 | ol | 149 | 0.00403 | HV
184-AL1/30-ST1A 110.0 | 8.8 | 0.1571 | 0.4 | 0.535 | ol | 184 | 0.00403 | HV
243-AL1/39-ST1A 110.0 | 9 | 0.1188 | 0.39 | 0.645 | ol | 243 | 0.00403 | HV
305-AL1/39-ST1A 110.0 | 9.2 | 0.0949 | 0.38 | 0.74 | ol | 305 | 0.00403 | HV
490-AL1/64-ST1A 110.0 | 9.75 | 0.059 | 0.37 | 0.96 | ol | 490 | 0.00403 | HV
679-AL1/86-ST1A 110.0 | 9.95 | 0.042 | 0.36 | 1.15 | ol | 679 | 0.00403 | HV
490-AL1/64-ST1A 220.0 | 10 | 0.059 | 0.285 | 0.96 | ol | 490 | 0.00403 | HV
679-AL1/86-ST1A 220.0 | 11.7 | 0.042 | 0.275 | 1.15 | ol | 679 | 0.00403 | HV
490-AL1/64-ST1A 380.0 | 11 | 0.059 | 0.253 | 0.96 | ol | 490 | 0.00403 | HV
679-AL1/86-ST1A 380.0 | 14.6 | 0.042 | 0.25 | 1.15 | ol | 679 | 0.00403 | HV

## trafo_std_types
| i0_percent | pfe_kw | vkr_percent | sn_mva | vn_lv_kv | vn_hv_kv | vk_percent | shift_degree | vector_group | tap_side | tap_neutral | tap_min | tap_max | tap_step_degree | tap_step_percent | tap_phase_shifter
160 MVA 380/110 kV | 0.06 | 60 | 0.25 | 160 | 110 | 380 | 12.2 | 0 | Yy0 | hv | 0 | -9 | 9 | 0 | 1.5 | FALSE
100 MVA 220/110 kV | 0.06 | 55 | 0.26 | 100 | 110 | 220 | 12 | 0 | Yy0 | hv | 0 | -9 | 9 | 0 | 1.5 | FALSE
63 MVA 110/20 kV | 0.04 | 22 | 0.32 | 63 | 20 | 110 | 18 | 150 | YNd5 | hv | 0 | -9 | 9 | 0 | 1.5 | FALSE
40 MVA 110/20 kV | 0.05 | 18 | 0.34 | 40 | 20 | 110 | 16.2 | 150 | YNd5 | hv | 0 | -9 | 9 | 0 | 1.5 | FALSE
25 MVA 110/20 kV | 0.07 | 14 | 0.41 | 25 | 20 | 110 | 12 | 150 | YNd5 | hv | 0 | -9 | 9 | 0 | 1.5 | FALSE
63 MVA 110/10 kV | 0.04 | 22 | 0.32 | 63 | 10 | 110 | 18 | 150 | YNd5 | hv | 0 | -9 | 9 | 0 | 1.5 | FALSE
40 MVA 110/10 kV | 0.05 | 18 | 0.34 | 40 | 10 | 110 | 16.2 | 150 | YNd5 | hv | 0 | -9 | 9 | 0 | 1.5 | FALSE
25 MVA 110/10 kV | 0.07 | 14 | 0.41 | 25 | 10 | 110 | 12 | 150 | YNd5 | hv | 0 | -9 | 9 | 0 | 1.5 | FALSE
0.25 MVA 20/0.4 kV | 0.32 | 0.8 | 1.44 | 0.25 | 0.4 | 20 | 6 | 150 | Yzn5 | hv | 0 | -2 | 2 | 0 | 2.5 | FALSE
0.4 MVA 20/0.4 kV | 0.3375 | 1.35 | 1.425 | 0.4 | 0.4 | 20 | 6 | 150 | Dyn5 | hv | 0 | -2 | 2 | 0 | 2.5 | FALSE
0.63 MVA 20/0.4 kV | 0.2619 | 1.65 | 1.206 | 0.63 | 0.4 | 20 | 6 | 150 | Dyn5 | hv | 0 | -2 | 2 | 0 | 2.5 | FALSE
0.25 MVA 10/0.4 kV | 0.24 | 0.6 | 1.2 | 0.25 | 0.4 | 10 | 4 | 150 | Dyn5 | hv | 0 | -2 | 2 | 0 | 2.5 | FALSE
0.4 MVA 10/0.4 kV | 0.2375 | 0.95 | 1.325 | 0.4 | 0.4 | 10 | 4 | 150 | Dyn5 | hv | 0 | -2 | 2 | 0 | 2.5 | FALSE
0.63 MVA 10/0.4 kV | 0.1873 | 1.18 | 1.0794 | 0.63 | 0.4 | 10 | 4 | 150 | Dyn5 | hv | 0 | -2 | 2 | 0 | 2.5 | FALSE

## trafo3w_std_types
| sn_hv_mva | sn_mv_mva | sn_lv_mva | vn_hv_kv | vn_mv_kv | vn_lv_kv | vk_hv_percent | vk_mv_percent | vk_lv_percent | vkr_hv_percent | vkr_mv_percent | vkr_lv_percent | pfe_kw | i0_percent | shift_mv_degree | shift_lv_degree | vector_group | tap_side | tap_neutral | tap_min | tap_max | tap_step_percent
63/25/38 MVA 110/20/10 kV | 63 | 25 | 38 | 110 | 20 | 10 | 10.4 | 10.4 | 10.4 | 0.28 | 0.32 | 0.35 | 35 | 0.89 | 0 | 0 | YN0yn0yn0 | hv | 0 | -10 | 10 | 1.2
63/25/38 MVA 110/10/10 kV | 63 | 25 | 38 | 110 | 10 | 10 | 10.4 | 10.4 | 10.4 | 0.28 | 0.32 | 0.35 | 35 | 0.89 | 0 | 0 | YN0yn0yn0 | hv | 0 | -10 | 10 | 1.2

## fuse_std_types
| fuse_type | i_rated_a | t_avg | t_min | t_total | x_avg | x_min | x_total
HV 100A | HV 100A | 100 | 0 | [10.0, 3.64, 0.854, 0.281, 0.1, 0.0531, 0.022, 0.01] | [10.0, 4.267, 1.21, 0.403, 0.1, 0.058, 0.022, 0.01] | 0 | [300.0, 350.0, 450.0, 550.0, 700.0, 850.0, 1200.0, 1752.0] | [600.0, 700.0, 900.0, 1150.0, 1665.0, 2000.0, 3000.0, 4313.0]
HV 10A | HV 10A | 10 | 0 | [10.0, 1675.0, 0.344, 0.156, 0.1, 0.0417, 0.0171, 0.01] | [10.0, 1.3, 0.3, 0.155, 0.1, 0.0555, 0.023, 0.01] | 0 | [30.0, 32.0, 35.0, 37.0, 39.0, 50.0, 70.0, 88.0] | [60.0, 70.0, 80.0, 87.0, 94.0, 110.0, 150.0, 216.0]
HV 125A | HV 125A | 125 | 0 | [10.0, 1.82, 0.344, 0.1, 0.0467, 0.0269, 0.01] | [10.0, 2.478, 0.426, 0.1, 0.0427, 0.0211, 0.01] | 0 | [375.0, 500.0, 700.0, 925.0, 1200.0, 1500.0, 2341.0] | [750.0, 1000.0, 1500.0, 2200.0, 3000.0, 4000.0, 5765.0]
HV 160A | HV 160A | 160 | 0 | [10.0, 4.15, 1.03, 0.198, 0.1, 0.051, 0.0172, 0.01] | [10.0, 2.3, 0.734, 0.274, 0.1, 0.046, 0.0177, 0.01] | 0 | [480.0, 550.0, 700.0, 1000.0, 1260.0, 1600.0, 2500.0, 3227.0] | [960.0, 1300.0, 1700.0, 2200.0, 2996.0, 4000.0, 6000.0, 7946.0]
HV 16A | HV 16A | 16 | 0 | [10.0, 0.352, 0.164, 0.1, 0.0649, 0.0342, 0.01] | [10.0, 2.34, 0.722, 0.181, 0.1, 0.055, 0.0296, 0.01] | 0 | [48.0, 60.0, 65.0, 71.0, 80.0, 100.0, 162.0] | [96.0, 110.0, 125.0, 150.0, 168.0, 200.0, 250.0, 398.0]
HV 200A | HV 200A | 200 | 0 | [10.0, 4.267, 1.21, 0.403, 0.1, 0.058, 0.022, 0.01] | [10.0, 3.73, 1.654, 0.328, 0.1, 0.0531, 0.019, 0.01] | 0 | [600.0, 700.0, 900.0, 1150.0, 1665.0, 2000.0, 3000.0, 4313.0] | [1200.0, 1500.0, 1800.0, 2700.0, 3960.0, 5000.0, 7500.0, 10620.0]
HV 20A | HV 20A | 20 | 0 | [10.0, 1.3, 0.3, 0.155, 0.1, 0.0555, 0.023, 0.01] | [10.0, 1.3, 0.161, 0.1, 0.0611, 0.0399, 0.0141, 0.01] | 0 | [60.0, 70.0, 80.0, 87.0, 94.0, 110.0, 150.0, 216.0] | [120.0, 150.0, 200.0, 223.0, 260.0, 300.0, 450.0, 532.0]
HV 25A | HV 25A | 25 | 0 | [10.0, 2.512, 0.833, 0.299, 0.1, 0.0372, 0.0223, 0.01] | [10.0, 3.125, 0.597, 0.198, 0.1, 0.0378, 0.022, 0.01] | 0 | [75.0, 82.0, 90.0, 100.0, 124.0, 170.0, 200.0, 289.0] | [150.0, 170.0, 210.0, 250.0, 294.0, 400.0, 500.0, 711.0]
HV 31.5A | HV 31.5A | 31.5 | 0 | [10.0, 2.34, 0.722, 0.181, 0.1, 0.055, 0.0296, 0.01] | [10.0, 2.84, 0.368, 0.164, 0.1, 0.0621, 0.0378, 0.0195, 0.01] | 0 | [95.0, 110.0, 125.0, 150.0, 165.0, 200.0, 250.0, 390.0] | [189.0, 220.0, 300.0, 350.0, 393.0, 450.0, 530.0, 700.0, 960.0]
HV 40A | HV 40A | 40 | 0 | [10.0, 1.3, 0.161, 0.1, 0.0611, 0.0399, 0.0141, 0.01] | [10.0, 2.05, 0.369, 0.198, 0.1, 0.051, 0.0298, 0.01] | 0 | [120.0, 150.0, 200.0, 223.0, 260.0, 300.0, 450.0, 532.0] | [240.0, 300.0, 400.0, 450.0, 530.0, 650.0, 800.0, 1311.0]
HV 50A | HV 50A | 50 | 0 | [10.0, 3.215, 0.597, 0.198, 0.1, 0.0378, 0.022, 0.01] | [10.0, 3.64, 0.854, 0.281, 0.1, 0.0531, 0.022, 0.01] | 0 | [150.0, 170.0, 210.0, 250.0, 294.0, 400.0, 500.0, 711.0] | [300.0, 350.0, 450.0, 550.0, 700.0, 850.0, 1200.0, 1752.0]
HV 6.3A | HV 6.3A | 6.3 | 0 | [10.0, 1.39, 0.344, 0.168, 0.1, 0.056, 0.0263, 0.01] | [10.0, 1.711, 0.516, 0.198, 0.1, 0.0634, 0.0303, 0.01] | 0 | [19.0, 19.5, 20.4, 20.8, 22.0, 25.0, 32.0, 48.0] | [38.0, 40.0, 43.0, 48.0, 53.0, 60.0, 75.0, 118.0]
HV 63A | HV 63A | 63 | 0 | [10.0, 2.84, 0.368, 0.164, 0.1, 0.0621, 0.0378, 0.0195, 0.01] | [10.0, 1.82, 0.344, 0.1, 0.0467, 0.0269, 0.01] | 0 | [189.0, 220.0, 300.0, 350.0, 393.0, 450.0, 530.0, 700.0, 961.0] | [378.0, 500.0, 700.0, 934.0, 1200.0, 1500.0, 2366.0]
HV 80A | HV 80A | 80 | 0 | [10.0, 2.05, 0.369, 0.198, 0.1, 0.051, 0.0298, 0.01] | [10.0, 4.15, 1.03, 0.198, 0.1, 0.051, 0.0172, 0.01] | 0 | [240.0, 300.0, 400.0, 450.0, 530.0, 650.0, 800.0, 1311.0] | [480.0, 550.0, 700.0, 1000.0, 1260.0, 1600.0, 2500.0, 3227.0]
Siemens NH-1-100 | Siemens NH-1-100 | 100 | [5400.0, 2000.0, 400.0, 20.0, 1.0, 0.2, 0.012, 0.004] | 0 | 0 | [150.0, 190.0, 250.0, 430.0, 900.0, 1250.0, 2700.0, 3600.0] | 0 | 0
Siemens NH-1-125 | Siemens NH-1-125 | 125 | [4800.0, 120.0, 7.0, 0.1, 0.004] | 0 | 0 | [180.0, 400.0, 740.0, 2000.0, 4250.0] | 0 | 0
Siemens NH-1-16 | Siemens NH-1-16 | 16 | [4000.0, 400.0, 2.0, 0.1, 0.04, 0.01] | 0 | 0 | [26.0, 35.0, 75.0, 150.0, 200.0, 300.0] | 0 | 0
Siemens NH-1-160 | Siemens NH-1-160 | 160 | [4800.0, 120.0, 7.0, 0.1, 0.004] | 0 | 0 | [210.0, 500.0, 900.0, 2300.0, 5000.0] | 0 | 0
Siemens NH-1-25 | Siemens NH-1-25 | 25 | [4000.0, 1000.0, 10.0, 0.2, 0.02, 0.01] | 0 | 0 | [40.0, 50.0, 100.0, 210.0, 400.0, 500.0] | 0 | 0
Siemens NH-1-50 | Siemens NH-1-50 | 50 | [4000.0, 40.0, 4.0, 1.0, 0.02, 0.01] | 0 | 0 | [86.0, 200.0, 300.0, 400.0, 1000.0, 1280.0] | 0 | 0
Siemens NH-1-63 | Siemens NH-1-63 | 63 | [4000.0, 100.0, 10.0, 2.0, 0.04, 0.01] | 0 | 0 | [100.0, 200.0, 300.0, 400.0, 1000.0, 1500.0] | 0 | 0
Siemens NH-1-80 | Siemens NH-1-80 | 80 | [4800.0, 120.0, 7.0, 0.1, 0.01] | 0 | 0 | [150.58, 250.0, 450.0, 1150.0, 2470.0] | 0 | 0
Siemens NH-2-1000 | Siemens NH-2-1000 | 1000 | [4800.0, 120.0, 7.0, 0.1, 0.004] | 0 | 0 | [1900.0, 3500.0, 8400.0, 24000.0, 52000.0] | 0 | 0
Siemens NH-2-200 | Siemens NH-2-200 | 200 | [4800.0, 120.0, 7.0, 0.1, 0.004] | 0 | 0 | [280.0, 650.0, 1200.0, 3000.0, 7000.0] | 0 | 0
Siemens NH-2-224 | Siemens NH-2-224 | 224 | [4800.0, 120.0, 7.0, 0.2, 0.04, 0.004] | 0 | 0 | [400.0, 750.0, 1453.0, 3025.0, 4315.0, 7600.0] | 0 | 0
Siemens NH-2-250 | Siemens NH-2-250 | 250 | [4800.0, 120.0, 7.0, 0.1, 0.004] | 0 | 0 | [450.0, 800.0, 1650.0, 4000.0, 8500.0] | 0 | 0
Siemens NH-2-315 | Siemens NH-2-315 | 315 | [4800.0, 120.0, 7.0, 0.1, 0.004] | 0 | 0 | [550.0, 920.0, 1900.0, 5000.0, 11000.0] | 0 | 0
Siemens NH-2-355 | Siemens NH-2-355 | 355 | [4800.0, 120.0, 6.0, 0.1, 0.004] | 0 | 0 | [650.0, 1116.27, 2350.0, 5840.0, 12790.0] | 0 | 0
Siemens NH-2-400 | Siemens NH-2-400 | 400 | [4800.0, 120.0, 7.0, 0.1, 0.004] | 0 | 0 | [720.0, 1350.0, 2800.0, 6500.0, 15000.0] | 0 | 0
Siemens NH-2-425 | Siemens NH-2-425 | 425 | [4800.0, 120.0, 7.0, 0.1, 0.004] | 0 | 0 | [850.0, 1500.0, 3050.0, 7500.0, 16500.0] | 0 | 0
Siemens NH-2-630 | Siemens NH-2-630 | 630 | [4800.0, 120.0, 7.0, 0.1, 0.004] | 0 | 0 | [1200.0, 2000.0, 4800.0, 12000.0, 26000.0] | 0 | 0

## res_bus
| vm_pu | va_degree | p_mw | q_mvar
0 | 0.9917 | -0.15978 | 0.0097137 | 0.0024345
1 | 0.9919 | -0.15596 | 0.0039156 | 0.00098134
2 | 0.99158 | -0.16204 | 0.0043232 | 0.0010835
3 | 0.99204 | -0.1533 | 0.0010715 | 0.00026854
4 | 0.99232 | -0.14769 | 0.00073161 | 0.00018336
5 | 0.99241 | -0.14613 | 0.0010726 | 0.00026882
6 | 0.99648 | -0.067578 | 0.010801 | 0.0027069
7 | 0.99678 | -0.061808 | 0 | 0
8 | 0.9969 | -0.059461 | 0.0022929 | 0.00057464
9 | 0.99704 | -0.056907 | 0.019787 | 0.0049592
10 | 0.99726 | -0.052644 | 0 | 0
11 | 0.99348 | -0.12476 | 0.0047498 | 0.0011904
12 | 0.99474 | -0.10064 | 0 | 0
13 | 0.99168 | -0.15952 | 0.0016043 | 0.00040207
14 | 0.99718 | -0.054178 | 0.0056413 | 0.0014138
15 | 0.99012 | -0.18972 | 0 | 0
16 | 0.9904 | -0.18427 | 0 | 0
17 | 0.98883 | -0.21467 | 0.013367 | 0.00335
18 | 0.99767 | -0.044599 | 0.024178 | 0.0060597
19 | 0.99836 | -0.031438 | 0 | 0
20 | 0.99545 | -0.086944 | 0.0037269 | 0.00093405
21 | 0.99293 | -0.13555 | 0.059099 | 0.014812
22 | 1 | 0 | -0.41252 | -0.10396
23 | 0.99664 | -0.064434 | 0 | 0
24 | 0.99271 | -0.13984 | 0.013302 | 0.0033337
25 | 0.98572 | -0.27509 | 0.015857 | 0.003974
26 | 0.98616 | -0.2665 | 0 | 0
27 | 0.98667 | -0.25668 | 0 | 0
28 | 0.98767 | -0.2372 | 0 | 0
29 | 0.98663 | -0.25741 | 0.015857 | 0.0039741
30 | 0.98744 | -0.24169 | 0 | 0
31 | 0.98736 | -0.24323 | 0.010088 | 0.0025282
32 | 0.99254 | -0.14348 | 0.0023315 | 0.00058433
33 | 0.99312 | -0.13228 | 0.036351 | 0.0091104
34 | 0.99423 | -0.11086 | 0 | 0
35 | 0.99371 | -0.1209 | 0.020756 | 0.0052018
36 | 0.99475 | -0.10089 | 0.037519 | 0.0094032
37 | 0.99417 | -0.11205 | 0.057403 | 0.014387
38 | 0.99384 | -0.11848 | 0.0015276 | 0.00038286
39 | 0.99346 | -0.12584 | 0.023049 | 0.0057766
40 | 0.9934 | -0.12696 | 0.0028481 | 0.00071379
41 | 0.9933 | -0.12877 | 0.0053399 | 0.0013383
42 | 0.99998 | 149.9956 | 0 | 0

## res_line
| p_from_mw | q_from_mvar | p_to_mw | q_to_mvar | pl_mw | ql_mvar | i_from_ka | i_to_ka | i_ka | vm_from_pu | va_from_degree | vm_to_pu | va_to_degree | loading_percent
0 | -0.014037 | -0.0035179 | 0.01404 | 0.0035193 | 2.5526e-06 | 1.4356e-06 | 0.021063 | 0.021063 | 0.021063 | 0.9917 | -0.15978 | 0.9919 | -0.15596 | 5.7864
1 | 0.0043237 | 0.0010834 | -0.0043232 | -0.0010835 | 4.6629e-07 | -8.2712e-08 | 0.0064875 | 0.0064876 | 0.0064876 | 0.9917 | -0.15978 | 0.99158 | -0.16204 | 1.7823
2 | -0.017956 | -0.0045007 | 0.017958 | 0.004502 | 2.2791e-06 | 1.3505e-06 | 0.026937 | 0.026937 | 0.026937 | 0.9919 | -0.15596 | 0.99204 | -0.1533 | 7.4002
3 | -0.019029 | -0.0047706 | 0.019034 | 0.0047736 | 5.0902e-06 | 3.0425e-06 | 0.028544 | 0.028544 | 0.028544 | 0.99204 | -0.1533 | 0.99232 | -0.14769 | 7.8417
4 | -0.019766 | -0.004957 | 0.019767 | 0.0049579 | 1.4709e-06 | 8.8371e-07 | 0.029641 | 0.029641 | 0.029641 | 0.99232 | -0.14769 | 0.99241 | -0.14613 | 8.1431
5 | -0.02084 | -0.0052267 | 0.020843 | 0.0052283 | 2.6293e-06 | 1.59e-06 | 0.031249 | 0.031249 | 0.031249 | 0.99241 | -0.14613 | 0.99254 | -0.14348 | 8.5849
6 | -0.010801 | -0.0027069 | 0.010804 | 0.0027084 | 2.9699e-06 | 1.504e-06 | 0.016129 | 0.016128 | 0.016129 | 0.99648 | -0.067578 | 0.99678 | -0.061808 | 4.4309
7 | -0.010804 | -0.0027084 | 0.010805 | 0.0027091 | 1.2081e-06 | 6.1172e-07 | 0.016128 | 0.016128 | 0.016128 | 0.99678 | -0.061808 | 0.9969 | -0.059461 | 4.4309
8 | -0.013098 | -0.0032837 | 0.013099 | 0.0032846 | 1.5947e-06 | 8.7554e-07 | 0.019551 | 0.019551 | 0.019551 | 0.9969 | -0.059461 | 0.99704 | -0.056907 | 5.3711
9 | -0.032887 | -0.0082438 | 0.032894 | 0.0082479 | 6.6801e-06 | 4.1788e-06 | 0.049082 | 0.049082 | 0.049082 | 0.99704 | -0.056907 | 0.99726 | -0.052644 | 13.4841
10 | -0.038535 | -0.0096618 | 0.03855 | 0.0096711 | 1.478e-05 | 9.3037e-06 | 0.0575 | 0.0575 | 0.0575 | 0.99726 | -0.052644 | 0.99767 | -0.044599 | 15.7968
11 | 0.0056417 | 0.0014139 | -0.0056413 | -0.0014138 | 4.1217e-07 | 6.1436e-08 | 0.008418 | 0.0084181 | 0.0084181 | 0.99726 | -0.052644 | 0.99718 | -0.054178 | 2.3127
12 | -0.061855 | -0.015628 | 0.061926 | 0.015674 | 7.1631e-05 | 4.5555e-05 | 0.092689 | 0.092689 | 0.092689 | 0.99348 | -0.12476 | 0.99474 | -0.10064 | 25.464
13 | 0.057105 | 0.014438 | -0.05701 | -0.014378 | 9.5021e-05 | 6.0366e-05 | 0.085575 | 0.085575 | 0.085575 | 0.99348 | -0.12476 | 0.99168 | -0.15952 | 23.5097
14 | -0.13445 | -0.033898 | 0.13454 | 0.033954 | 8.8173e-05 | 5.6355e-05 | 0.20119 | 0.20119 | 0.20119 | 0.99474 | -0.10064 | 0.99545 | -0.086944 | 55.2728
15 | 0.072524 | 0.018224 | -0.072403 | -0.018147 | 0.00012065 | 7.6859e-05 | 0.1085 | 0.1085 | 0.1085 | 0.99474 | -0.10064 | 0.99293 | -0.13555 | 29.8088
16 | 0.055405 | 0.013976 | -0.05534 | -0.013934 | 6.5568e-05 | 4.1638e-05 | 0.083168 | 0.083168 | 0.083168 | 0.99168 | -0.15952 | 0.9904 | -0.18427 | 22.8484
17 | -0.055326 | -0.013925 | 0.05534 | 0.013934 | 1.4401e-05 | 9.1452e-06 | 0.083168 | 0.083168 | 0.083168 | 0.99012 | -0.18972 | 0.9904 | -0.18427 | 22.8484
18 | 0.055326 | 0.013925 | -0.05526 | -0.013883 | 6.5902e-05 | 4.1851e-05 | 0.083168 | 0.083168 | 0.083168 | 0.99012 | -0.18972 | 0.98883 | -0.21467 | 22.8484
19 | 0.041893 | 0.010533 | -0.041848 | -0.010505 | 4.5014e-05 | 2.8422e-05 | 0.063054 | 0.063054 | 0.063054 | 0.98883 | -0.21467 | 0.98767 | -0.2372 | 17.3225
20 | -0.062728 | -0.015731 | 0.062768 | 0.015756 | 3.9374e-05 | 2.5043e-05 | 0.093562 | 0.093562 | 0.093562 | 0.99767 | -0.044599 | 0.99836 | -0.031438 | 25.7038
21 | -0.27162 | -0.068444 | 0.27203 | 0.068706 | 0.00040917 | 0.00026152 | 0.40497 | 0.40497 | 0.40497 | 0.99836 | -0.031438 | 1 | 0 | 55.6275
22 | 0.20885 | 0.052689 | -0.20852 | -0.052478 | 0.00032938 | 0.00021033 | 0.31141 | 0.31141 | 0.31141 | 0.99836 | -0.031438 | 0.99664 | -0.064434 | 42.7756
23 | -0.13827 | -0.034888 | 0.13884 | 0.035258 | 0.00057829 | 0.00036964 | 0.20676 | 0.20676 | 0.20676 | 0.99545 | -0.086944 | 1 | 0 | 56.8033
24 | 0.013304 | 0.0033352 | -0.013302 | -0.0033337 | 2.7198e-06 | 1.5047e-06 | 0.019938 | 0.019938 | 0.019938 | 0.99293 | -0.13555 | 0.99271 | -0.13984 | 5.4776
25 | 0.11813 | 0.029736 | -0.11792 | -0.029605 | 0.00020545 | 0.00013126 | 0.17641 | 0.17641 | 0.17641 | 0.99664 | -0.064434 | 0.99475 | -0.10089 | 48.4651
26 | 0.090395 | 0.022742 | -0.09019 | -0.022612 | 0.00020513 | 0.00013089 | 0.13499 | 0.13499 | 0.13499 | 0.99664 | -0.064434 | 0.99417 | -0.11205 | 37.0862
27 | -0.015857 | -0.003974 | 0.015863 | 0.0039778 | 6.4905e-06 | 3.7687e-06 | 0.023937 | 0.023937 | 0.023937 | 0.98572 | -0.27509 | 0.98616 | -0.2665 | 6.576
28 | -0.015863 | -0.0039778 | 0.015871 | 0.0039821 | 7.4261e-06 | 4.3115e-06 | 0.023937 | 0.023936 | 0.023937 | 0.98616 | -0.2665 | 0.98667 | -0.25668 | 6.576
29 | -0.031728 | -0.0079565 | 0.031757 | 0.0079749 | 2.9488e-05 | 1.8433e-05 | 0.047851 | 0.047851 | 0.047851 | 0.98667 | -0.25668 | 0.98767 | -0.2372 | 13.1459
30 | 0.015857 | 0.0039744 | -0.015857 | -0.0039741 | 5.5568e-07 | 3.2254e-07 | 0.023915 | 0.023915 | 0.023915 | 0.98667 | -0.25668 | 0.98663 | -0.25741 | 6.57
31 | 0.010091 | 0.0025296 | -0.010088 | -0.0025286 | 2.157e-06 | 1.0621e-06 | 0.015203 | 0.015203 | 0.015203 | 0.98767 | -0.2372 | 0.98744 | -0.24169 | 4.1766
32 | 0.010088 | 0.0025286 | -0.010088 | -0.0025282 | 7.4285e-07 | 3.658e-07 | 0.015203 | 0.015203 | 0.015203 | 0.98744 | -0.24169 | 0.98736 | -0.24323 | 4.1766
33 | -0.023174 | -0.0058126 | 0.023187 | 0.0058202 | 1.2382e-05 | 7.5705e-06 | 0.034744 | 0.034744 | 0.034744 | 0.99254 | -0.14348 | 0.99312 | -0.13228 | 9.5451
34 | -0.059537 | -0.014931 | 0.059598 | 0.014969 | 6.0839e-05 | 3.8673e-05 | 0.089209 | 0.089209 | 0.089209 | 0.99312 | -0.13228 | 0.99423 | -0.11086 | 24.5081
35 | 0.020766 | 0.0052078 | -0.020756 | -0.0052018 | 9.9322e-06 | 6.0012e-06 | 0.03108 | 0.03108 | 0.03108 | 0.99423 | -0.11086 | 0.99371 | -0.1209 | 8.5385
36 | -0.080364 | -0.020177 | 0.080402 | 0.020201 | 3.8251e-05 | 2.4389e-05 | 0.12029 | 0.12029 | 0.12029 | 0.99423 | -0.11086 | 0.99475 | -0.10089 | 33.0465
37 | 0.032787 | 0.008225 | -0.032777 | -0.0082187 | 1.0059e-05 | 6.2934e-06 | 0.049076 | 0.049076 | 0.049076 | 0.99417 | -0.11205 | 0.99384 | -0.11848 | 13.4824
38 | 0.031249 | 0.0078358 | -0.031238 | -0.007829 | 1.0951e-05 | 6.8356e-06 | 0.046789 | 0.046789 | 0.046789 | 0.99384 | -0.11848 | 0.99346 | -0.12584 | 12.8541
39 | 0.0081889 | 0.0020523 | -0.0081884 | -0.0020521 | 4.3525e-07 | 1.7867e-07 | 0.012265 | 0.012265 | 0.012265 | 0.99346 | -0.12584 | 0.9934 | -0.12696 | 3.3696
40 | 0.0053404 | 0.0013384 | -0.0053399 | -0.0013383 | 4.6072e-07 | 4.6314e-08 | 0.0079994 | 0.0079994 | 0.0079994 | 0.9934 | -0.12696 | 0.9933 | -0.12877 | 2.1976

## res_trafo
| p_hv_mw | q_hv_mvar | p_lv_mw | q_lv_mvar | pl_mw | ql_mvar | i_hv_ka | i_lv_ka | vm_hv_pu | va_hv_degree | vm_lv_pu | va_lv_degree | loading_percent
0 | -1.2729e-15 | -1.3162e-15 | 0.00165 | 1.2699e-07 | 0.00165 | 1.2699e-07 | 5.2857e-17 | 0.0023815 | 0.99998 | 149.9956 | 1 | 0 | 0.2619

## res_ext_grid
| p_mw | q_mvar
0 | 0.48517 | 0.12217

## res_load
| p_mw | q_mvar
0 | 0.0097137 | 0.0024345
1 | 0.0039156 | 0.00098134
2 | 0.0043232 | 0.0010835
3 | 0.0010715 | 0.00026854
4 | 0.00073161 | 0.00018336
5 | 0.0010726 | 0.00026882
6 | 0.010801 | 0.0027069
7 | 0.0022929 | 0.00057464
8 | 0.019787 | 0.0049592
9 | 0.0047498 | 0.0011904
10 | 0.0016043 | 0.00040207
11 | 0.0056413 | 0.0014138
12 | 0.013367 | 0.00335
13 | 0.024178 | 0.0060597
14 | 0.0037269 | 0.00093405
15 | 0.059099 | 0.014812
16 | 0.072652 | 0.018208
17 | 0.013302 | 0.0033337
18 | 0.015857 | 0.003974
19 | 0.015857 | 0.0039741
20 | 0.010088 | 0.0025282
21 | 0.0023315 | 0.00058433
22 | 0.036351 | 0.0091104
23 | 0.020756 | 0.0052018
24 | 0.037519 | 0.0094032
25 | 0.057403 | 0.014387
26 | 0.0015276 | 0.00038286
27 | 0.023049 | 0.0057766
28 | 0.0028481 | 0.00071379
29 | 0.0053399 | 0.0013383

## dtypes
| element | column | dtype
0 | bus | name | object
1 | bus | vn_kv | float64
2 | bus | type | object
3 | bus | zone | object
4 | bus | in_service | bool
5 | load | name | object
6 | load | bus | uint32
7 | load | p_mw | float64
8 | load | q_mvar | float64
9 | load | const_z_percent | float64
10 | load | const_i_percent | float64
11 | load | sn_mva | float64
12 | load | scaling | float64
13 | load | in_service | bool
14 | load | type | object
15 | ext_grid | name | object
16 | ext_grid | bus | uint32
17 | ext_grid | vm_pu | float64
18 | ext_grid | va_degree | float64
19 | ext_grid | slack_weight | float64
20 | ext_grid | in_service | bool
21 | line | name | object
22 | line | std_type | object
23 | line | from_bus | uint32
24 | line | to_bus | uint32
25 | line | length_km | float64
26 | line | r_ohm_per_km | float64
27 | line | x_ohm_per_km | float64
28 | line | c_nf_per_km | float64
29 | line | g_us_per_km | float64
30 | line | max_i_ka | float64
31 | line | df | float64
32 | line | parallel | uint32
33 | line | type | object
34 | line | in_service | bool
35 | trafo | name | object
36 | trafo | std_type | object
37 | trafo | hv_bus | uint32
38 | trafo | lv_bus | uint32
39 | trafo | sn_mva | float64
40 | trafo | vn_hv_kv | float64
41 | trafo | vn_lv_kv | float64
42 | trafo | vk_percent | float64
43 | trafo | vkr_percent | float64
44 | trafo | pfe_kw | float64
45 | trafo | i0_percent | float64
46 | trafo | shift_degree | float64
47 | trafo | tap_side | object
48 | trafo | tap_neutral | int32
49 | trafo | tap_min | int32
50 | trafo | tap_max | int32
51 | trafo | tap_step_percent | float64
52 | trafo | tap_step_degree | float64
53 | trafo | tap_pos | int32
54 | trafo | tap_phase_shifter | bool
55 | trafo | parallel | uint32
56 | trafo | df | float64
57 | trafo | in_service | bool
58 | line_geodata | coords | object
59 | bus_geodata | x | float64
60 | bus_geodata | y | float64
61 | bus_geodata | coords | object
62 | res_bus | vm_pu | float64
63 | res_bus | va_degree | float64
64 | res_bus | p_mw | float64
65 | res_bus | q_mvar | float64
66 | res_line | p_from_mw | float64
67 | res_line | q_from_mvar | float64
68 | res_line | p_to_mw | float64
69 | res_line | q_to_mvar | float64
70 | res_line | pl_mw | float64
71 | res_line | ql_mvar | float64
72 | res_line | i_from_ka | float64
73 | res_line | i_to_ka | float64
74 | res_line | i_ka | float64
75 | res_line | vm_from_pu | float64
76 | res_line | va_from_degree | float64
77 | res_line | vm_to_pu | float64
78 | res_line | va_to_degree | float64
79 | res_line | loading_percent | float64
80 | res_trafo | p_hv_mw | float64
81 | res_trafo | q_hv_mvar | float64
82 | res_trafo | p_lv_mw | float64
83 | res_trafo | q_lv_mvar | float64
84 | res_trafo | pl_mw | float64
85 | res_trafo | ql_mvar | float64
86 | res_trafo | i_hv_ka | float64
87 | res_trafo | i_lv_ka | float64
88 | res_trafo | vm_hv_pu | float64
89 | res_trafo | va_hv_degree | float64
90 | res_trafo | vm_lv_pu | float64
91 | res_trafo | va_lv_degree | float64
92 | res_trafo | loading_percent | float64
93 | res_ext_grid | p_mw | float64
94 | res_ext_grid | q_mvar | float64
95 | res_load | p_mw | float64
96 | res_load | q_mvar | float64

## parameters
| version | format_version | converged | OPF_converged | name | f_hz | sn_mva
0 | 2.14.6 | 2.14.0 | TRUE | FALSE |  | 50 | 1