## bus
| name | vn_kv | type | zone | in_service
0 | bus_LV_1201-17_0_6_node_0 | 0.4 | n |  | TRUE
1 | bus_LV_1201-17_0_6_node_1 | 0.4 | n |  | TRUE
2 | bus_LV_1201-17_0_6_node_2 | 0.4 | n |  | TRUE
3 | bus_LV_1201-17_0_6_node_3 | 0.4 | n |  | TRUE
4 | bus_LV_1201-17_0_6_node_20 | 0.4 | n |  | TRUE
5 | bus_LV_1201-17_0_6_node_21 | 0.4 | n |  | TRUE
6 | bus_LV_1201-17_0_6_node_4 | 0.4 | n |  | TRUE
7 | bus_LV_1201-17_0_6_node_5 | 0.4 | n |  | TRUE
8 | bus_LV_1201-17_0_6_node_6 | 0.4 | n |  | TRUE
9 | bus_LV_1201-17_0_6_node_7 | 0.4 | n |  | TRUE
10 | bus_LV_1201-17_0_6_node_8 | 0.4 | n |  | TRUE
11 | bus_LV_1201-17_0_6_node_9 | 0.4 | n |  | TRUE
12 | bus_LV_1201-17_0_6_node_17 | 0.4 | n |  | TRUE
13 | bus_LV_1201-17_0_6_node_10 | 0.4 | n |  | TRUE
14 | bus_LV_1201-17_0_6_node_19 | 0.4 | n |  | TRUE
15 | bus_LV_1201-17_0_6_node_15 | 0.4 | n |  | TRUE
16 | bus_LV_1201-17_0_6_node_16 | 0.4 | n |  | TRUE
17 | bus_LV_1201-17_0_6_node_50 | 0.4 | n |  | TRUE
18 | bus_LV_1201-17_0_6_node_73 | 0.4 | n |  | TRUE
19 | bus_LV_1201-17_0_6_node_72 | 0.4 | n |  | TRUE
20 | bus_LV_1201-17_0_6_node_27 | 0.4 | n |  | TRUE
21 | bus_LV_1201-17_0_6_node_18 | 0.4 | n |  | TRUE
22 | bus_LV_1201-17_0_6_node_66 | 0.4 | n |  | TRUE
23 | bus_LV_1201-17_0_6_node_60 | 0.4 | n |  | TRUE
24 | bus_LV_1201-17_0_6_node_62 | 0.4 | n |  | TRUE
25 | bus_LV_1201-17_0_6_node_40 | 0.4 | n |  | TRUE
26 | bus_LV_1201-17_0_6_node_23 | 0.4 | n |  | TRUE
27 | bus_LV_1201-17_0_6_node_24 | 0.4 | n |  | TRUE
28 | bus_LV_1201-17_0_6_node_45 | 0.4 | n |  | TRUE
29 | bus_LV_1201-17_0_6_node_46 | 0.4 | n |  | TRUE
30 | bus_LV_1201-17_0_6_node_49 | 0.4 | n |  | TRUE
31 | bus_LV_1201-17_0_6_node_25 | 0.4 | n |  | TRUE
32 | bus_LV_1201-17_0_6_node_26 | 0.4 | n |  | TRUE
33 | bus_LV_1201-17_0_6_node_65 | 0.4 | n |  | TRUE
34 | bus_LV_1201-17_0_6_node_61 | 0.4 | n |  | TRUE
35 | bus_LV_1201-17_0_6_node_22 | 0.4 | n |  | TRUE
36 | bus_LV_1201-17_0_6_node_43 | 0.4 | n |  | TRUE
37 | bus_LV_1201-17_0_6_node_70 | 0.4 | n |  | TRUE
38 | bus_LV_1201-17_0_6_node_42 | 0.4 | n |  | TRUE
39 | bus_LV_1201-17_0_6_node_28 | 0.4 | n |  | TRUE
40 | bus_LV_1201-17_0_6_node_29 | 0.4 | n |  | TRUE
41 | bus_LV_1201-17_0_6_node_30 | 0.4 | n |  | TRUE
42 | bus_LV_1201-17_0_6_node_31 | 0.4 | n |  | TRUE
43 | bus_LV_1201-17_0_6_node_34 | 0.4 | n |  | TRUE
44 | bus_LV_1201-17_0_6_node_35 | 0.4 | n |  | TRUE
45 | bus_LV_1201-17_0_6_node_32 | 0.4 | n |  | TRUE
46 | bus_LV_1201-17_0_6_node_39 | 0.4 | n |  | TRUE
47 | bus_LV_1201-17_0_6_node_38 | 0.4 | n |  | TRUE
48 | bus_LV_1201-17_0_6_node_59 | 0.4 | n |  | TRUE
49 | bus_LV_1201-17_0_6_node_37 | 0.4 | n |  | TRUE
50 | bus_LV_1201-17_0_6_node_71 | 0.4 | n |  | TRUE
51 | bus_LV_1201-17_0_6_node_36 | 0.4 | n |  | TRUE
52 | bus_LV_1201-17_0_6_node_41 | 0.4 | n |  | TRUE
53 | bus_LV_1201-17_0_6_node_58 | 0.4 | n |  | TRUE
54 | bus_LV_1201-17_0_6_node_44 | 0.4 | n |  | TRUE
55 | bus_LV_1201-17_0_6_node_57 | 0.4 | n |  | TRUE
56 | bus_LV_1201-17_0_6_node_64 | 0.4 | n |  | TRUE
57 | bus_LV_1201-17_0_6_node_53 | 0.4 | n |  | TRUE
58 | bus_LV_1201-17_0_6_node_56 | 0.4 | n |  | TRUE
59 | bus_LV_1201-17_0_6_node_51 | 0.4 | n |  | TRUE
60 | bus_LV_1201-17_0_6_node_47 | 0.4 | n |  | TRUE
61 | bus_LV_1201-17_0_6_node_48 | 0.4 | n |  | TRUE
62 | bus_LV_1201-17_0_6_node_68 | 0.4 | n |  | TRUE
63 | bus_LV_1201-17_0_6_node_54 | 0.4 | n |  | TRUE
64 | bus_LV_1201-17_0_6_node_52 | 0.4 | n |  | TRUE
65 | bus_LV_1201-17_0_6_node_55 | 0.4 | n |  | TRUE
66 | bus_LV_1201-17_0_6_node_63 | 0.4 | n |  | TRUE
67 | bus_LV_1201-17_0_6_node_67 | 0.4 | n |  | TRUE
68 | bus_LV_1201-17_0_6_node_69 | 0.4 | n |  | TRUE
69 | bus_MV_14_0_node_162 | 20 | n |  | TRUE

## load
| name | bus | p_mw | q_mvar | const_z_percent | const_i_percent | sn_mva | scaling | in_service | type
0 | LV_1201-17_0_6_load_0 | 0 | 0.014394 | 0.0036075 | 0 | 0 |  | 1 | TRUE | wye
1 | LV_1201-17_0_6_load_1 | 1 | 0.014526 | 0.0036405 | 0 | 0 |  | 1 | TRUE | wye
2 | LV_1201-17_0_6_load_2 | 2 | 0.0072706 | 0.0018222 | 0 | 0 |  | 1 | TRUE | wye
3 | LV_1201-17_0_6_load_3 | 3 | 0.010575 | 0.0026503 | 0 | 0 |  | 1 | TRUE | wye
4 | LV_1201-17_0_6_load_20 | 4 | 0.0055551 | 0.0013922 | 0 | 0 |  | 1 | TRUE | wye
5 | LV_1201-17_0_6_load_21 | 5 | 0.0080179 | 0.0020095 | 0 | 0 |  | 1 | TRUE | wye
6 | LV_1201-17_0_6_load_4 | 6 | 0.024442 | 0.0061258 | 0 | 0 |  | 1 | TRUE | wye
7 | LV_1201-17_0_6_load_7 | 9 | 0.078706 | 0.019726 | 0 | 0 |  | 1 | TRUE | wye
8 | LV_1201-17_0_6_load_9 | 11 | 0.0090162 | 0.0022597 | 0 | 0 |  | 1 | TRUE | wye
9 | LV_1201-17_0_6_load_50 | 17 | 0.013828 | 0.0034657 | 0 | 0 |  | 1 | TRUE | wye
10 | LV_1201-17_0_6_load_73 | 18 | 0.0055224 | 0.001384 | 0 | 0 |  | 1 | TRUE | wye
11 | LV_1201-17_0_6_load_72 | 19 | 0.013366 | 0.0033499 | 0 | 0 |  | 1 | TRUE | wye
12 | LV_1201-17_0_6_load_27 | 20 | 0.0079748 | 0.0019987 | 0 | 0 |  | 1 | TRUE | wye
13 | LV_1201-17_0_6_load_66 | 22 | 0.011053 | 0.0027701 | 0 | 0 |  | 1 | TRUE | wye
14 | LV_1201-17_0_6_load_60 | 23 | 0.010977 | 0.0027511 | 0 | 0 |  | 1 | TRUE | wye
15 | LV_1201-17_0_6_load_62 | 24 | 0.0062527 | 0.0015671 | 0 | 0 |  | 1 | TRUE | wye
16 | LV_1201-17_0_6_load_23 | 26 | 0.022999 | 0.005764 | 0 | 0 |  | 1 | TRUE | wye
17 | LV_1201-17_0_6_load_45 | 28 | 0.022393 | 0.0056122 | 0 | 0 |  | 1 | TRUE | wye
18 | LV_1201-17_0_6_load_49 | 30 | 0.0085691 | 0.0021476 | 0 | 0 |  | 1 | TRUE | wye
19 | LV_1201-17_0_6_load_26 | 32 | 0.0051183 | 0.0012828 | 0 | 0 |  | 1 | TRUE | wye
20 | LV_1201-17_0_6_load_61 | 34 | 0.025763 | 0.0064569 | 0 | 0 |  | 1 | TRUE | wye
21 | LV_1201-17_0_6_load_70 | 37 | 0.012025 | 0.0030136 | 0 | 0 |  | 1 | TRUE | wye
22 | LV_1201-17_0_6_load_28 | 39 | 0.013416 | 0.0033624 | 0 | 0 |  | 1 | TRUE | wye
23 | LV_1201-17_0_6_load_34 | 43 | 0.003971 | 0.00099524 | 0 | 0 |  | 1 | TRUE | wye
24 | LV_1201-17_0_6_load_35 | 44 | 0.0018889 | 0.0004734 | 0 | 0 |  | 1 | TRUE | wye
25 | LV_1201-17_0_6_load_38 | 47 | 0.0014231 | 0.00035667 | 0 | 0 |  | 1 | TRUE | wye
26 | LV_1201-17_0_6_load_71 | 50 | 0.001749 | 0.00043835 | 0 | 0 |  | 1 | TRUE | wye
27 | LV_1201-17_0_6_load_41 | 52 | 0.0082772 | 0.0020745 | 0 | 0 |  | 1 | TRUE | wye
28 | LV_1201-17_0_6_load_44 | 54 | 0.0055295 | 0.0013858 | 0 | 0 |  | 1 | TRUE | wye
29 | LV_1201-17_0_6_load_64 | 56 | 0.010097 | 0.0025306 | 0 | 0 |  | 1 | TRUE | wye
30 | LV_1201-17_0_6_load_56 | 58 | 0.0024067 | 0.00060316 | 0 | 0 |  | 1 | TRUE | wye
31 | LV_1201-17_0_6_load_51 | 59 | 0.017431 | 0.0043687 | 0 | 0 |  | 1 | TRUE | wye
32 | LV_1201-17_0_6_load_47 | 60 | 0.07012 | 0.017574 | 0 | 0 |  | 1 | TRUE | wye
33 | LV_1201-17_0_6_load_48 | 61 | 0.034718 | 0.0087011 | 0 | 0 |  | 1 | TRUE | wye
34 | LV_1201-17_0_6_load_54 | 63 | 0.02946 | 0.0073833 | 0 | 0 |  | 1 | TRUE | wye
35 | LV_1201-17_0_6_load_55 | 65 | 0.0015061 | 0.00037747 | 0 | 0 |  | 1 | TRUE | wye
36 | LV_1201-17_0_6_load_63 | 66 | 0.0080661 | 0.0020216 | 0 | 0 |  | 1 | TRUE | wye
37 | LV_1201-17_0_6_load_67 | 67 | 0.026544 | 0.0066525 | 0 | 0 |  | 1 | TRUE | wye
38 | LV_1201-17_0_6_load_69 | 68 | 0.023337 | 0.0058489 | 0 | 0 |  | 1 | TRUE | wye

## ext_grid
| name | bus | vm_pu | va_degree | slack_weight | in_service
0 |  | 13 | 1 | 0 | 1 | TRUE

## line
| name | std_type | from_bus | to_bus | length_km | r_ohm_per_km | x_ohm_per_km | c_nf_per_km | g_us_per_km | max_i_ka | df | parallel | type | in_service
0 | LV_1201-17_0_6_line_0 |  | 0 | 1 | 0.0036141 | 0.125 | 0.08 | 261 | 0 | 0.364 | 1 | 1 | cs | TRUE
1 | LV_1201-17_0_6_line_1 |  | 0 | 2 | 0.013113 | 0.125 | 0.08 | 261 | 0 | 0.364 | 1 | 1 | cs | TRUE
2 | LV_1201-17_0_6_line_2 |  | 1 | 3 | 0.01817 | 0.125 | 0.08 | 261 | 0 | 0.364 | 1 | 1 | cs | TRUE
3 | LV_1201-17_0_6_line_3 |  | 3 | 4 | 0.011969 | 0.125 | 0.08 | 261 | 0 | 0.364 | 1 | 1 | cs | TRUE
4 | LV_1201-17_0_6_line_4 |  | 4 | 5 | 0.0029223 | 0.125 | 0.08 | 261 | 0 | 0.364 | 1 | 1 | cs | TRUE
5 | LV_1201-17_0_6_line_5 |  | 5 | 35 | 0.0055057 | 0.125 | 0.08 | 261 | 0 | 0.364 | 1 | 1 | cs | TRUE
6 | LV_1201-17_0_6_line_6 |  | 6 | 7 | 0.023433 | 0.125 | 0.08 | 261 | 0 | 0.364 | 1 | 3 | cs | TRUE
7 | LV_1201-17_0_6_line_7 |  | 6 | 8 | 0.02595 | 0.125 | 0.08 | 261 | 0 | 0.364 | 1 | 3 | cs | TRUE
8 | LV_1201-17_0_6_line_8 |  | 7 | 9 | 0.022587 | 0.125 | 0.08 | 261 | 0 | 0.364 | 1 | 1 | cs | TRUE
9 | LV_1201-17_0_6_line_9 |  | 7 | 10 | 0.028776 | 0.125 | 0.08 | 261 | 0 | 0.364 | 1 | 3 | cs | TRUE
10 | LV_1201-17_0_6_line_10 |  | 8 | 11 | 0.11203 | 0.125 | 0.08 | 261 | 0 | 0.364 | 1 | 3 | cs | TRUE
11 | LV_1201-17_0_6_line_11 |  | 10 | 12 | 0.047635 | 0.125 | 0.08 | 261 | 0 | 0.364 | 1 | 3 | cs | TRUE
12 | LV_1201-17_0_6_line_12 |  | 11 | 13 | 0.019369 | 0.125 | 0.08 | 261 | 0 | 0.364 | 1 | 3 | cs | TRUE
13 | LV_1201-17_0_6_line_13 |  | 12 | 20 | 0.023235 | 0.125 | 0.08 | 261 | 0 | 0.364 | 1 | 3 | cs | TRUE
14 | LV_1201-17_0_6_line_14 |  | 13 | 14 | 0.064008 | 0.125 | 0.08 | 261 | 0 | 0.364 | 1 | 3 | cs | TRUE
15 | LV_1201-17_0_6_line_15 |  | 14 | 23 | 0.017149 | 0.125 | 0.08 | 261 | 0 | 0.364 | 1 | 1 | cs | TRUE
16 | LV_1201-17_0_6_line_16 |  | 14 | 21 | 0.016927 | 0.125 | 0.08 | 261 | 0 | 0.364 | 1 | 3 | cs | TRUE
17 | LV_1201-17_0_6_line_17 |  | 15 | 16 | 0.083135 | 0.125 | 0.08 | 261 | 0 | 0.364 | 1 | 1 | cs | TRUE
18 | LV_1201-17_0_6_line_18 |  | 15 | 17 | 0.064108 | 0.125 | 0.08 | 261 | 0 | 0.364 | 1 | 1 | cs | TRUE
19 | LV_1201-17_0_6_line_19 |  | 16 | 18 | 0.14194 | 0.125 | 0.08 | 261 | 0 | 0.364 | 1 | 1 | cs | TRUE
20 | LV_1201-17_0_6_line_20 |  | 16 | 19 | 0.09251 | 0.125 | 0.08 | 261 | 0 | 0.364 | 1 | 1 | cs | TRUE
21 | LV_1201-17_0_6_line_21 |  | 17 | 31 | 0.029697 | 0.125 | 0.08 | 261 | 0 | 0.364 | 1 | 1 | cs | TRUE
22 | LV_1201-17_0_6_line_22 |  | 20 | 32 | 0.0028751 | 0.125 | 0.08 | 261 | 0 | 0.364 | 1 | 3 | cs | TRUE
23 | LV_1201-17_0_6_line_23 |  | 21 | 22 | 0.0099428 | 0.125 | 0.08 | 261 | 0 | 0.364 | 1 | 3 | cs | TRUE
24 | LV_1201-17_0_6_line_24 |  | 22 | 33 | 0.026585 | 0.125 | 0.08 | 261 | 0 | 0.364 | 1 | 3 | cs | TRUE
25 | LV_1201-17_0_6_line_25 |  | 23 | 34 | 0.014972 | 0.125 | 0.08 | 261 | 0 | 0.364 | 1 | 1 | cs | TRUE
26 | LV_1201-17_0_6_line_26 |  | 24 | 25 | 0.13255 | 0.125 | 0.08 | 261 | 0 | 0.364 | 1 | 1 | cs | TRUE
27 | LV_1201-17_0_6_line_27 |  | 25 | 48 | 0.16383 | 0.125 | 0.08 | 261 | 0 | 0.364 | 1 | 3 | cs | TRUE
28 | LV_1201-17_0_6_line_28 |  | 25 | 53 | 0.14769 | 0.125 | 0.08 | 261 | 0 | 0.364 | 1 | 3 | cs | TRUE
29 | LV_1201-17_0_6_line_29 |  | 26 | 27 | 0.0078524 | 0.125 | 0.08 | 261 | 0 | 0.364 | 1 | 1 | cs | TRUE
30 | LV_1201-17_0_6_line_30 |  | 27 | 31 | 0.024411 | 0.125 | 0.08 | 261 | 0 | 0.364 | 1 | 1 | cs | TRUE
31 | LV_1201-17_0_6_line_31 |  | 27 | 35 | 0.005784 | 0.125 | 0.08 | 261 | 0 | 0.364 | 1 | 1 | cs | TRUE
32 | LV_1201-17_0_6_line_32 |  | 28 | 29 | 0.0366 | 0.125 | 0.08 | 261 | 0 | 0.364 | 1 | 1 | cs | TRUE
33 | LV_1201-17_0_6_line_33 |  | 29 | 60 | 0.057111 | 0.125 | 0.08 | 261 | 0 | 0.364 | 1 | 1 | cs | TRUE
34 | LV_1201-17_0_6_line_34 |  | 29 | 61 | 0.021607 | 0.125 | 0.08 | 261 | 0 | 0.364 | 1 | 1 | cs | TRUE
35 | LV_1201-17_0_6_line_35 |  | 30 | 31 | 0.010651 | 0.125 | 0.08 | 261 | 0 | 0.364 | 1 | 1 | cs | TRUE
36 | LV_1201-17_0_6_line_36 |  | 31 | 36 | 0.028278 | 0.125 | 0.08 | 261 | 0 | 0.364 | 1 | 1 | cs | TRUE
37 | LV_1201-17_0_6_line_37 |  | 32 | 35 | 0.023824 | 0.125 | 0.08 | 261 | 0 | 0.364 | 1 | 2 | cs | TRUE
38 | LV_1201-17_0_6_line_38 |  | 33 | 67 | 0.025652 | 0.125 | 0.08 | 261 | 0 | 0.364 | 1 | 1 | cs | TRUE
39 | LV_1201-17_0_6_line_39 |  | 33 | 66 | 0.016974 | 0.125 | 0.08 | 261 | 0 | 0.364 | 1 | 3 | cs | TRUE
40 | LV_1201-17_0_6_line_40 |  | 36 | 37 | 0.027803 | 0.125 | 0.08 | 261 | 0 | 0.364 | 1 | 1 | cs | TRUE
41 | LV_1201-17_0_6_line_41 |  | 36 | 38 | 0.068306 | 0.125 | 0.08 | 261 | 0 | 0.364 | 1 | 1 | cs | TRUE
42 | LV_1201-17_0_6_line_42 |  | 38 | 52 | 0.023766 | 0.125 | 0.08 | 261 | 0 | 0.364 | 1 | 1 | cs | TRUE
43 | LV_1201-17_0_6_line_43 |  | 38 | 54 | 0.045899 | 0.125 | 0.08 | 261 | 0 | 0.364 | 1 | 1 | cs | TRUE
44 | LV_1201-17_0_6_line_44 |  | 39 | 40 | 0.067285 | 0.125 | 0.08 | 261 | 0 | 0.364 | 1 | 1 | cs | TRUE
45 | LV_1201-17_0_6_line_45 |  | 39 | 41 | 0.0030167 | 0.125 | 0.08 | 261 | 0 | 0.364 | 1 | 1 | cs | TRUE
46 | LV_1201-17_0_6_line_46 |  | 40 | 42 | 0.6767 | 0.125 | 0.08 | 261 | 0 | 0.364 | 1 | 1 | cs | TRUE
47 | LV_1201-17_0_6_line_47 |  | 41 | 43 | 0.025791 | 0.125 | 0.08 | 261 | 0 | 0.364 | 1 | 1 | cs | TRUE
48 | LV_1201-17_0_6_line_48 |  | 42 | 44 | 0.04675 | 0.125 | 0.08 | 261 | 0 | 0.364 | 1 | 1 | cs | TRUE
49 | LV_1201-17_0_6_line_49 |  | 43 | 48 | 0.4979 | 0.125 | 0.08 | 261 | 0 | 0.364 | 1 | 2 | cs | TRUE
50 | LV_1201-17_0_6_line_50 |  | 44 | 51 | 0.2113 | 0.125 | 0.08 | 261 | 0 | 0.364 | 1 | 1 | cs | TRUE
51 | LV_1201-17_0_6_line_51 |  | 45 | 46 | 0.15111 | 0.125 | 0.08 | 261 | 0 | 0.364 | 1 | 1 | cs | TRUE
52 | LV_1201-17_0_6_line_52 |  | 45 | 47 | 0.099956 | 0.125 | 0.08 | 261 | 0 | 0.364 | 1 | 1 | cs | TRUE
53 | LV_1201-17_0_6_line_53 |  | 46 | 52 | 0.073436 | 0.125 | 0.08 | 261 | 0 | 0.364 | 1 | 1 | cs | TRUE
54 | LV_1201-17_0_6_line_54 |  | 49 | 50 | 0.024235 | 0.125 | 0.08 | 261 | 0 | 0.364 | 1 | 1 | cs | TRUE
55 | LV_1201-17_0_6_line_55 |  | 49 | 51 | 0.37506 | 0.125 | 0.08 | 261 | 0 | 0.364 | 1 | 1 | cs | TRUE
56 | LV_1201-17_0_6_line_56 |  | 53 | 58 | 0.02536 | 0.125 | 0.08 | 261 | 0 | 0.364 | 1 | 3 | cs | TRUE
57 | LV_1201-17_0_6_line_57 |  | 55 | 56 | 0.012193 | 0.125 | 0.08 | 261 | 0 | 0.364 | 1 | 3 | cs | TRUE
58 | LV_1201-17_0_6_line_58 |  | 55 | 57 | 0.019021 | 0.125 | 0.08 | 261 | 0 | 0.364 | 1 | 3 | cs | TRUE
59 | LV_1201-17_0_6_line_59 |  | 56 | 66 | 0.021036 | 0.125 | 0.08 | 261 | 0 | 0.364 | 1 | 3 | cs | TRUE
60 | LV_1201-17_0_6_line_60 |  | 57 | 58 | 0.018657 | 0.125 | 0.08 | 261 | 0 | 0.364 | 1 | 3 | cs | TRUE
61 | LV_1201-17_0_6_line_61 |  | 57 | 59 | 0.029497 | 0.125 | 0.08 | 261 | 0 | 0.364 | 1 | 3 | cs | TRUE
62 | LV_1201-17_0_6_line_62 |  | 59 | 64 | 0.012958 | 0.125 | 0.08 | 261 | 0 | 0.364 | 1 | 3 | cs | TRUE
63 | LV_1201-17_0_6_line_63 |  | 61 | 62 | 0.016901 | 0.125 | 0.08 | 261 | 0 | 0.364 | 1 | 1 | cs | TRUE
64 | LV_1201-17_0_6_line_64 |  | 62 | 63 | 0.012269 | 0.125 | 0.08 | 261 | 0 | 0.364 | 1 | 1 | cs | TRUE
65 | LV_1201-17_0_6_line_65 |  | 63 | 64 | 0.030841 | 0.125 | 0.08 | 261 | 0 | 0.364 | 1 | 2 | cs | TRUE
66 | LV_1201-17_0_6_line_66 |  | 64 | 65 | 0.034059 | 0.125 | 0.08 | 261 | 0 | 0.364 | 1 | 1 | cs | TRUE
67 | LV_1201-17_0_6_line_67 |  | 67 | 68 | 0.028573 | 0.125 | 0.08 | 261 | 0 | 0.364 | 1 | 1 | cs | TRUE

## trafo
| name | std_type | hv_bus | lv_bus | sn_mva | vn_hv_kv | vn_lv_kv | vk_percent | vkr_percent | pfe_kw | i0_percent | shift_degree | tap_side | tap_neutral | tap_min | tap_max | tap_step_percent | tap_step_degree | tap_pos | tap_phase_shifter | parallel | df | in_service
0 | LV_1201-17_0_6_trafo_10 | 0.63 MVA 20/0.4 kV | 69 | 13 | 0.63 | 20 | 0.4 | 6 | 1.206 | 1.65 | 0.2619 | 150 | hv | 0 | -2 | 2 | 2.5 | 0 | 0 | FALSE | 1 | 1 | TRUE

## line_geodata
| x0 | y0 | x1 | y1 | x2 | y2 | x3 | y3 | x4 | y4 | x5 | y5 | x6 | y6 | x7 | y7 | x8 | y8 | x9 | y9 | x10 | y10 | x11 | y11 | x12 | y12 | x13 | y13 | x14 | y14 | x15 | y15 | x16 | y16
0 | 2691947.4894 | 1193131.5309 | 2691945.3705 | 1193128.6031
1 | 2691955.1777 | 1193142.1539 | 2691947.4894 | 1193131.5309
2 | 2691945.3705 | 1193128.6031 | 2691934.7176 | 1193113.8839
3 | 2691927.7002 | 1193104.1879 | 2691934.7176 | 1193113.8839
4 | 2691925.9869 | 1193101.8205 | 2691927.7002 | 1193104.1879
5 | 2691922.7589 | 1193097.3604 | 2691925.9869 | 1193101.8205
6 | 2692015.3688 | 1193069.8994 | 2692030.8544 | 1193052.3119
7 | 2692047.7619 | 1193032.6291 | 2692040.7325 | 1193041.0931 | 2692030.8544 | 1193052.3119
8 | 2692015.3688 | 1193069.8994 | 2692001.2288 | 1193052.2861
9 | 2691995.7047 | 1193090.955 | 2692015.3688 | 1193069.8994
10 | 2692047.7619 | 1193032.6291 | 2692103.179 | 1192977.4574 | 2692078.5954 | 1192954.2213
11 | 2691962.6032 | 1193067.2643 | 2691967.4113 | 1193070.8739 | 2691989.4277 | 1193096.1174 | 2691995.7047 | 1193090.955
12 | 2692064.5194 | 1192940.9168 | 2692078.5954 | 1192954.2213
13 | 2691962.6032 | 1193067.2643 | 2691945.8432 | 1193079.926 | 2691944.0642 | 1193081.2696
14 | 2692040.3124 | 1192884.6193 | 2692040.986 | 1192891.3785 | 2692043.2356 | 1192914.1166 | 2692057.2982 | 1192934.1013 | 2692064.5194 | 1192940.9168
15 | 2692040.3124 | 1192884.6193 | 2692056.6294 | 1192889.8957
16 | 2692040.3124 | 1192884.6193 | 2692030.6465 | 1192870.7062
17 | 2691822.5719 | 1193128.331 | 2691820.6689 | 1193125.6668 | 2691810.8802 | 1193110.807 | 2691799.1988 | 1193102.5448 | 2691793.84 | 1193095.5692 | 2691818.5572 | 1193076.0247 | 2691825.989 | 1193076.5724
18 | 2691825.989 | 1193076.5724 | 2691850.6941 | 1193078.6751 | 2691878.8908 | 1193106.0701
19 | 2691822.5719 | 1193128.331 | 2691813.6095 | 1193139.1004 | 2691793.9986 | 1193154.7652 | 2691776.6021 | 1193172.1874 | 2691768.9373 | 1193178.3849 | 2691767.7751 | 1193181.091 | 2691768.486 | 1193183.4479 | 2691770.5761 | 1193184.8475 | 2691774.3105 | 1193183.9153 | 2691781.1085 | 1193178.0714 | 2691787.1082 | 1193175.0726 | 2691791.3474 | 1193174.0258 | 2691803.8618 | 1193175.6966 | 2691817.9385 | 1193180.3712 | 2691822.2352 | 1193183.528 | 2691825.9315 | 1193185.0746
20 | 2691897.6234 | 1193174.3683 | 2691871.4557 | 1193164.7825 | 2691854.9504 | 1193162.8835 | 2691831.3331 | 1193144.0756 | 2691822.5719 | 1193128.331
21 | 2691899.9418 | 1193112.2973 | 2691894.9368 | 1193114.5552 | 2691886.6118 | 1193101.6858 | 2691878.8908 | 1193106.0701
22 | 2691941.7698 | 1193083.0024 | 2691944.0642 | 1193081.2696
23 | 2692030.6465 | 1192870.7062 | 2692039.7071 | 1192866.6118
24 | 2692063.9335 | 1192855.6641 | 2692039.7071 | 1192866.6118
25 | 2692067.5577 | 1192900.0373 | 2692057.2437 | 1192890.0944 | 2692056.6294 | 1192889.8957
26 | 2692235.8381 | 1192892.6127 | 2692218.6997 | 1192896.1286 | 2692149.7342 | 1192952.269 | 2692131.4458 | 1192970.9251
27 | 2692235.8381 | 1192892.6127 | 2692237.2854 | 1192880.8274 | 2692329.3908 | 1192848.3379 | 2692373.2775 | 1192816.3835
28 | 2692139.4628 | 1192806.4726 | 2692140.6592 | 1192806.013 | 2692142.3802 | 1192806.1396 | 2692144.2065 | 1192804.3777 | 2692146.1199 | 1192803.3954 | 2692148.7357 | 1192803.3356 | 2692151.2251 | 1192804.5525 | 2692153.4934 | 1192807.2558 | 2692154.9734 | 1192810.1583 | 2692155.8072 | 1192812.9396 | 2692156.0659 | 1192815.4452 | 2692171.3661 | 1192812.5011 | 2692174.9072 | 1192816.2136 | 2692212.5089 | 1192855.6182 | 2692237.2854 | 1192880.8274 | 2692235.8381 | 1192892.6127
29 | 2691917.3876 | 1193095.1765 | 2691913.1374 | 1193088.5738
30 | 2691917.3876 | 1193095.1765 | 2691899.9418 | 1193112.2973
31 | 2691917.3876 | 1193095.1765 | 2691922.7589 | 1193097.3604
32 | 2692005.8311 | 1192749.3577 | 2691983.0004 | 1192777.9646
33 | 2692005.8311 | 1192749.3577 | 2692041.1658 | 1192704.4896
34 | 2692005.8311 | 1192749.3577 | 2692023.0448 | 1192762.418
35 | 2691899.9418 | 1193112.2973 | 2691895.502 | 1193105.0578 | 2691894.358 | 1193103.2278
36 | 2691899.9418 | 1193112.2973 | 2691911.5519 | 1193138.0922
37 | 2691922.7589 | 1193097.3604 | 2691941.7698 | 1193083.0024
38 | 2692063.9335 | 1192855.6641 | 2692043.9015 | 1192839.6407
39 | 2692063.9335 | 1192855.6641 | 2692076.0803 | 1192843.8077
40 | 2691911.5519 | 1193138.0922 | 2691914.0532 | 1193145.4687 | 2691918.5325 | 1193162.5374 | 2691919.2004 | 1193164.8082
41 | 2691911.5519 | 1193138.0922 | 2691905.2316 | 1193141.6085 | 2691914.865 | 1193178.4579 | 2691921.1264 | 1193200.5906
42 | 2691921.1264 | 1193200.5906 | 2691923.3025 | 1193213.7547 | 2691918.8052 | 1193223.1583
43 | 2691921.1264 | 1193200.5906 | 2691935.808 | 1193206.0752 | 2691965.239 | 1193199.1887
44 | 2692217.8055 | 1193116.7679 | 2692203.9126 | 1193128.3613 | 2692204.064 | 1193118.5462 | 2692195.9387 | 1193123.4242 | 2692195.3167 | 1193109.8725 | 2692192.7693 | 1193107.9765 | 2692195.3371 | 1193095.0736
45 | 2692195.9259 | 1193092.1149 | 2692195.3371 | 1193095.0736
46 | 2692002.2496 | 1193526.7138 | 2692029.4249 | 1193500.9262 | 2692057.6959 | 1193484.684 | 2692108.0992 | 1193432.5927 | 2692141.5341 | 1193380.0625 | 2692192.1807 | 1193226.755 | 2692228.2013 | 1193191.5541 | 2692261.8921 | 1193136.916 | 2692258.9234 | 1193132.1894 | 2692194.5665 | 1193175.8368 | 2692171.0247 | 1193187.8152 | 2692198.9965 | 1193157.4821 | 2692217.8055 | 1193116.7679
47 | 2692195.9259 | 1193092.1149 | 2692204.6681 | 1193083.8109 | 2692206.6331 | 1193078.9826 | 2692214.2394 | 1193075.1417
48 | 2692002.2496 | 1193526.7138 | 2692037.499 | 1193508.244 | 2692044.4534 | 1193508.3367
49 | 2692373.2775 | 1192816.3835 | 2692357.5025 | 1192850.0728 | 2692235.4555 | 1192982.1755 | 2692254.2489 | 1192979.5858 | 2692243.9275 | 1192992.8908 | 2692268.2722 | 1192984.2717 | 2692231.5755 | 1193014.7812 | 2692248.7364 | 1193011.2656 | 2692258.8055 | 1193016.2908 | 2692237.8111 | 1193036.5468 | 2692247.6283 | 1193037.143 | 2692235.1239 | 1193043.71 | 2692248.1767 | 1193044.5896 | 2692204.5072 | 1193069.0323 | 2692198.2837 | 1193076.6413 | 2692213.2721 | 1193074.0928 | 2692214.2394 | 1193075.1417
50 | 2692232.9107 | 1193422.4754 | 2692150.5745 | 1193478.5207 | 2692133.5883 | 1193485.6304 | 2692080.0076 | 1193506.4635 | 2692069.9116 | 1193508.6762 | 2692044.4534 | 1193508.3367
51 | 2691794.845 | 1193331.0471 | 2691783.0887 | 1193322.2277 | 2691778.1412 | 1193319.7614 | 2691772.8452 | 1193310.1962 | 2691766.3041 | 1193292.3511 | 2691770.4101 | 1193286.0767 | 2691779.3838 | 1193273.5618 | 2691815.529 | 1193272.7603 | 2691822.8822 | 1193270.4716 | 2691855.4258 | 1193259.9754
52 | 2691794.845 | 1193331.0471 | 2691819.517 | 1193310.4123 | 2691831.7563 | 1193305.6526 | 2691885.6602 | 1193296.5908
53 | 2691855.4258 | 1193259.9754 | 2691913.582 | 1193227.7144 | 2691918.8052 | 1193223.1583
54 | 2692021.9398 | 1193717.8508 | 2692044.5843 | 1193709.049
55 | 2692232.9107 | 1193422.4754 | 2692177.4126 | 1193518.1819 | 2692075.6685 | 1193626.8743 | 2692070.9206 | 1193639.6872 | 2692086.4287 | 1193670.1233 | 2692078.806 | 1193686.4721 | 2692067.2481 | 1193694.0435 | 2692052.5914 | 1193690.0043 | 2692044.5843 | 1193709.049
56 | 2692139.4628 | 1192806.4726 | 2692139.3982 | 1192808.195 | 2692137.2782 | 1192809.7189 | 2692134.2523 | 1192810.1726 | 2692132.0967 | 1192809.0609 | 2692130.2535 | 1192805.4858 | 2692129.316 | 1192804.4818 | 2692120.1587 | 1192800.1158
57 | 2692101.4693 | 1192822.6537 | 2692095.1803 | 1192826.0925 | 2692091.39 | 1192829.3917
58 | 2692101.4693 | 1192822.6537 | 2692103.299 | 1192821.659 | 2692114.3048 | 1192818.86 | 2692109.7655 | 1192815.6102
59 | 2692076.0803 | 1192843.8077 | 2692086.3945 | 1192833.74 | 2692091.39 | 1192829.3917
60 | 2692109.7655 | 1192815.6102 | 2692120.1587 | 1192800.1158
61 | 2692109.7655 | 1192815.6102 | 2692085.7868 | 1192798.4319
62 | 2692075.2531 | 1192790.8855 | 2692085.7868 | 1192798.4319
63 | 2692036.5088 | 1192772.6333 | 2692023.0448 | 1192762.418
64 | 2692036.5088 | 1192772.6333 | 2692044.1792 | 1192778.5106 | 2692046.6002 | 1192779.4747
65 | 2692075.2531 | 1192790.8855 | 2692046.6002 | 1192779.4747
66 | 2692075.2531 | 1192790.8855 | 2692090.4433 | 1192760.4016
67 | 2692021.5886 | 1192821.7929 | 2692043.9015 | 1192839.6407

## bus_geodata
| x | y | coords
0 | 2691947.4894 | 1193131.5309
1 | 2691945.3705 | 1193128.6031
2 | 2691955.1777 | 1193142.1539
3 | 2691934.7176 | 1193113.8839
4 | 2691927.7002 | 1193104.1879
5 | 2691925.9869 | 1193101.8205
6 | 2692030.8544 | 1193052.3119
7 | 2692015.3688 | 1193069.8994
8 | 2692047.7619 | 1193032.6291
9 | 2692001.2288 | 1193052.2861
10 | 2691995.7047 | 1193090.955
11 | 2692078.5954 | 1192954.2213
12 | 2691962.6032 | 1193067.2643
13 | 2692064.5194 | 1192940.9168
14 | 2692040.3124 | 1192884.6193
15 | 2691825.989 | 1193076.5724
16 | 2691822.5719 | 1193128.331
17 | 2691878.8908 | 1193106.0701
18 | 2691825.9315 | 1193185.0746
19 | 2691897.6234 | 1193174.3683
20 | 2691944.0642 | 1193081.2696
21 | 2692030.6465 | 1192870.7062
22 | 2692039.7071 | 1192866.6118
23 | 2692056.6294 | 1192889.8957
24 | 2692131.4458 | 1192970.9251
25 | 2692235.8381 | 1192892.6127
26 | 2691913.1374 | 1193088.5738
27 | 2691917.3876 | 1193095.1765
28 | 2691983.0004 | 1192777.9646
29 | 2692005.8311 | 1192749.3577
30 | 2691894.358 | 1193103.2278
31 | 2691899.9418 | 1193112.2973
32 | 2691941.7698 | 1193083.0024
33 | 2692063.9335 | 1192855.6641
34 | 2692067.5577 | 1192900.0373
35 | 2691922.7589 | 1193097.3604
36 | 2691911.5519 | 1193138.0922
37 | 2691919.2004 | 1193164.8082
38 | 2691921.1264 | 1193200.5906
39 | 2692195.3371 | 1193095.0736
40 | 2692217.8055 | 1193116.7679
41 | 2692195.9259 | 1193092.1149
42 | 2692002.2496 | 1193526.7138
43 | 2692214.2394 | 1193075.1417
44 | 2692044.4534 | 1193508.3367
45 | 2691794.845 | 1193331.0471
46 | 2691855.4258 | 1193259.9754
47 | 2691885.6602 | 1193296.5908
48 | 2692373.2775 | 1192816.3835
49 | 2692044.5843 | 1193709.049
50 | 2692021.9398 | 1193717.8508
51 | 2692232.9107 | 1193422.4754
52 | 2691918.8052 | 1193223.1583
53 | 2692139.4628 | 1192806.4726
54 | 2691965.239 | 1193199.1887
55 | 2692101.4693 | 1192822.6537
56 | 2692091.39 | 1192829.3917
57 | 2692109.7655 | 1192815.6102
58 | 2692120.1587 | 1192800.1158
59 | 2692085.7868 | 1192798.4319
60 | 2692041.1658 | 1192704.4896
61 | 2692023.0448 | 1192762.418
62 | 2692036.5088 | 1192772.6333
63 | 2692046.6002 | 1192779.4747
64 | 2692075.2531 | 1192790.8855
65 | 2692090.4433 | 1192760.4016
66 | 2692076.0803 | 1192843.8077
67 | 2692043.9015 | 1192839.6407
68 | 2692021.5886 | 1192821.7929
69 | 2692046.8834 | 1192959.9355

## line_std_types
| c_nf_per_km | r_ohm_per_km | x_ohm_per_km | max_i_ka | type | q_mm2 | alpha | voltage_rating
NAYY 4x50 SE | 210 | 0.642 | 0.083 | 0.142 | cs | 50 | 0.00403 | LV
NAYY 4x120 SE | 264 | 0.225 | 0.08 | 0.242 | cs | 120 | 0.00403 | LV
NAYY 4x150 SE | 261 | 0.208 | 0.08 | 0.27 | cs | 150 | 0.00403 | LV
NA2XS2Y 1x95 RM/25 12/20 kV | 216 | 0.313 | 0.132 | 0.252 | cs | 95 | 0.00403 | MV
NA2XS2Y 1x185 RM/25 12/20 kV | 273 | 0.161 | 0.117 | 0.362 | cs | 185 | 0.00403 | MV
NA2XS2Y 1x240 RM/25 12/20 kV | 304 | 0.122 | 0.112 | 0.421 | cs | 240 | 0.00403 | MV
NA2XS2Y 1x95 RM/25 6/10 kV | 315 | 0.313 | 0.123 | 0.249 | cs | 95 | 0.00403 | MV
NA2XS2Y 1x185 RM/25 6/10 kV | 406 | 0.161 | 0.11 | 0.358 | cs | 185 | 0.00403 | MV
NA2XS2Y 1x240 RM/25 6/10 kV | 456 | 0.122 | 0.105 | 0.416 | cs | 240 | 0.00403 | MV
NA2XS2Y 1x150 RM/25 12/20 kV | 250 | 0.206 | 0.116 | 0.319 | cs | 150 | 0.00403 | MV
NA2XS2Y 1x120 RM/25 12/20 kV | 230 | 0.253 | 0.119 | 0.283 | cs | 120 | 0.00403 | MV
NA2XS2Y 1x70 RM/25 12/20 kV | 190 | 0.443 | 0.132 | 0.22 | cs | 70 | 0.00403 | MV
NA2XS2Y 1x150 RM/25 6/10 kV | 360 | 0.206 | 0.11 | 0.315 | cs | 150 | 0.00403 | MV
NA2XS2Y 1x120 RM/25 6/10 kV | 340 | 0.253 | 0.113 | 0.28 | cs | 120 | 0.00403 | MV
NA2XS2Y 1x70 RM/25 6/10 kV | 280 | 0.443 | 0.123 | 0.217 | cs | 70 | 0.00403 | MV
N2XS(FL)2Y 1x120 RM/35 64/110 kV | 112 | 0.153 | 0.166 | 0.366 | cs | 120 | 0.00393 | HV
N2XS(FL)2Y 1x185 RM/35 64/110 kV | 125 | 0.099 | 0.156 | 0.457 | cs | 185 | 0.00393 | HV
N2XS(FL)2Y 1x240 RM/35 64/110 kV | 135 | 0.075 | 0.149 | 0.526 | cs | 240 | 0.00393 | HV
N2XS(FL)2Y 1x300 RM/35 64/110 kV | 144 | 0.06 | 0.144 | 0.588 | cs | 300 | 0.00393 | HV
15-AL1/3-ST1A 0.4 | 11 | 1.8769 | 0.35 | 0.105 | ol | 16 | 0.00403 | LV
24-AL1/4-ST1A 0.4 | 11.25 | 1.2012 | 0.335 | 0.14 | ol | 24 | 0.00403 | LV
48-AL1/8-ST1A 0.4 | 12.2 | 0.5939 | 0.3 | 0.21 | ol | 48 | 0.00403 | LV
94-AL1/15-ST1A 0.4 | 13.2 | 0.306 | 0.29 | 0.35 | ol | 94 | 0.00403 | LV
34-AL1/6-ST1A 10.0 | 9.7 | 0.8342 | 0.36 | 0.17 | ol | 34 | 0.00403 | MV
48-AL1/8-ST1A 10.0 | 10.1 | 0.5939 | 0.35 | 0.21 | ol | 48 | 0.00403 | MV
70-AL1/11-ST1A 10.0 | 10.4 | 0.4132 | 0.339 | 0.29 | ol | 70 | 0.00403 | MV
94-AL1/15-ST1A 10.0 | 10.75 | 0.306 | 0.33 | 0.35 | ol | 94 | 0.00403 | MV
122-AL1/20-ST1A 10.0 | 11.1 | 0.2376 | 0.323 | 0.41 | ol | 122 | 0.00403 | MV
149-AL1/24-ST1A 10.0 | 11.25 | 0.194 | 0.315 | 0.47 | ol | 149 | 0.00403 | MV
34-AL1/6-ST1A 20.0 | 9.15 | 0.8342 | 0.382 | 0.17 | ol | 34 | 0.00403 | MV
48-AL1/8-ST1A 20.0 | 9.5 | 0.5939 | 0.372 | 0.21 | ol | 48 | 0.00403 | MV
70-AL1/11-ST1A 20.0 | 9.7 | 0.4132 | 0.36 | 0.29 | ol | 70 | 0.00403 | MV
94-AL1/15-ST1A 20.0 | 10 | 0.306 | 0.35 | 0.35 | ol | 94 | 0.00403 | MV
122-AL1/20-ST1A 20.0 | 10.3 | 0.2376 | 0.344 | 0.41 | ol | 122 | 0.00403 | MV
149-AL1/24-ST1A 20.0 | 10.5 | 0.194 | 0.337 | 0.47 | ol | 149 | 0.00403 | MV
184-AL1/30-ST1A 20.0 | 10.75 | 0.1571 | 0.33 | 0.535 | ol | 184 | 0.00403 | MV
243-AL1/39-ST1A 20.0 | 11 | 0.1188 | 0.32 | 0.645 | ol | 243 | 0.00403 | MV
48-AL1/8-ST1A 110.0 | 8 | 0.5939 | 0.46 | 0.21 | ol | 48 | 0.00403 | HV
70-AL1/11-ST1A 110.0 | 8.4 | 0.4132 | 0.45 | 0.29 | ol | 70 | 0.00403 | HV
94-AL1/15-ST1A 110.0 | 8.65 | 0.306 | 0.44 | 0.35 | ol | 94 | 0.00403 | HV
122-AL1/20-ST1A 110.0 | 8.5 | 0.2376 | 0.43 | 0.41 | ol | 122 | 0.00403 | HV
149-AL1/24-ST1A 110.0 | 8.75 | 0.194 | 0.41 | 0.47 | ol | 149 | 0.00403 | HV
184-AL1/30-ST1A 110.0 | 8.8 | 0.1571 | 0.4 | 0.535 | ol | 184 | 0.00403 | HV
243-AL1/39-ST1A 110.0 | 9 | 0.1188 | 0.39 | 0.645 | ol | 243 | 0.00403 | HV
305-AL1/39-ST1A 110.0 | 9.2 | 0.0949 | 0.38 | 0.74 | ol | 305 | 0.00403 | HV
490-AL1/64-ST1A 110.0 | 9.75 | 0.059 | 0.37 | 0.96 | ol | 490 | 0.00403 | HV
679-AL1/86-ST1A 110.0 | 9.95 | 0.042 | 0.36 | 1.15 | ol | 679 | 0.00403 | HV
490-AL1/64-ST1A 220.0 | 10 | 0.059 | 0.285 | 0.96 | ol | 490 | 0.00403 | HV
679-AL1/86-ST1A 220.0 | 11.7 | 0.042 | 0.275 | 1.15 | ol | 679 | 0.00403 | HV
490-AL1/64-ST1A 380.0 | 11 | 0.059 | 0.253 | 0.96 | ol | 490 | 0.00403 | HV
679-AL1/86-ST1A 380.0 | 14.6 | 0.042 | 0.25 | 1.15 | ol | 679 | 0.00403 | HV

## trafo_std_types
| i0_percent | pfe_kw | vkr_percent | sn_mva | vn_lv_kv | vn_hv_kv | vk_percent | shift_degree | vector_group | tap_side | tap_neutral | tap_min | tap_max | tap_step_degree | tap_step_percent | tap_phase_shifter
160 MVA 380/110 kV | 0.06 | 60 | 0.25 | 160 | 110 | 380 | 12.2 | 0 | Yy0 | hv | 0 | -9 | 9 | 0 | 1.5 | FALSE
100 MVA 220/110 kV | 0.06 | 55 | 0.26 | 100 | 110 | 220 | 12 | 0 | Yy0 | hv | 0 | -9 | 9 | 0 | 1.5 | FALSE
63 MVA 110/20 kV | 0.04 | 22 | 0.32 | 63 | 20 | 110 | 18 | 150 | YNd5 | hv | 0 | -9 | 9 | 0 | 1.5 | FALSE
40 MVA 110/20 kV | 0.05 | 18 | 0.34 | 40 | 20 | 110 | 16.2 | 150 | YNd5 | hv | 0 | -9 | 9 | 0 | 1.5 | FALSE
25 MVA 110/20 kV | 0.07 | 14 | 0.41 | 25 | 20 | 110 | 12 | 150 | YNd5 | hv | 0 | -9 | 9 | 0 | 1.5 | FALSE
63 MVA 110/10 kV | 0.04 | 22 | 0.32 | 63 | 10 | 110 | 18 | 150 | YNd5 | hv | 0 | -9 | 9 | 0 | 1.5 | FALSE
40 MVA 110/10 kV | 0.05 | 18 | 0.34 | 40 | 10 | 110 | 16.2 | 150 | YNd5 | hv | 0 | -9 | 9 | 0 | 1.5 | FALSE
25 MVA 110/10 kV | 0.07 | 14 | 0.41 | 25 | 10 | 110 | 12 | 150 | YNd5 | hv | 0 | -9 | 9 | 0 | 1.5 | FALSE
0.25 MVA 20/0.4 kV | 0.32 | 0.8 | 1.44 | 0.25 | 0.4 | 20 | 6 | 150 | Yzn5 | hv | 0 | -2 | 2 | 0 | 2.5 | FALSE
0.4 MVA 20/0.4 kV | 0.3375 | 1.35 | 1.425 | 0.4 | 0.4 | 20 | 6 | 150 | Dyn5 | hv | 0 | -2 | 2 | 0 | 2.5 | FALSE
0.63 MVA 20/0.4 kV | 0.2619 | 1.65 | 1.206 | 0.63 | 0.4 | 20 | 6 | 150 | Dyn5 | hv | 0 | -2 | 2 | 0 | 2.5 | FALSE
0.25 MVA 10/0.4 kV | 0.24 | 0.6 | 1.2 | 0.25 | 0.4 | 10 | 4 | 150 | Dyn5 | hv | 0 | -2 | 2 | 0 | 2.5 | FALSE
0.4 MVA 10/0.4 kV | 0.2375 | 0.95 | 1.325 | 0.4 | 0.4 | 10 | 4 | 150 | Dyn5 | hv | 0 | -2 | 2 | 0 | 2.5 | FALSE
0.63 MVA 10/0.4 kV | 0.1873 | 1.18 | 1.0794 | 0.63 | 0.4 | 10 | 4 | 150 | Dyn5 | hv | 0 | -2 | 2 | 0 | 2.5 | FALSE

## trafo3w_std_types
| sn_hv_mva | sn_mv_mva | sn_lv_mva | vn_hv_kv | vn_mv_kv | vn_lv_kv | vk_hv_percent | vk_mv_percent | vk_lv_percent | vkr_hv_percent | vkr_mv_percent | vkr_lv_percent | pfe_kw | i0_percent | shift_mv_degree | shift_lv_degree | vector_group | tap_side | tap_neutral | tap_min | tap_max | tap_step_percent
63/25/38 MVA 110/20/10 kV | 63 | 25 | 38 | 110 | 20 | 10 | 10.4 | 10.4 | 10.4 | 0.28 | 0.32 | 0.35 | 35 | 0.89 | 0 | 0 | YN0yn0yn0 | hv | 0 | -10 | 10 | 1.2
63/25/38 MVA 110/10/10 kV | 63 | 25 | 38 | 110 | 10 | 10 | 10.4 | 10.4 | 10.4 | 0.28 | 0.32 | 0.35 | 35 | 0.89 | 0 | 0 | YN0yn0yn0 | hv | 0 | -10 | 10 | 1.2

## fuse_std_types
| fuse_type | i_rated_a | t_avg | t_min | t_total | x_avg | x_min | x_total
HV 100A | HV 100A | 100 | 0 | [10.0, 3.64, 0.854, 0.281, 0.1, 0.0531, 0.022, 0.01] | [10.0, 4.267, 1.21, 0.403, 0.1, 0.058, 0.022, 0.01] | 0 | [300.0, 350.0, 450.0, 550.0, 700.0, 850.0, 1200.0, 1752.0] | [600.0, 700.0, 900.0, 1150.0, 1665.0, 2000.0, 3000.0, 4313.0]
HV 10A | HV 10A | 10 | 0 | [10.0, 1675.0, 0.344, 0.156, 0.1, 0.0417, 0.0171, 0.01] | [10.0, 1.3, 0.3, 0.155, 0.1, 0.0555, 0.023, 0.01] | 0 | [30.0, 32.0, 35.0, 37.0, 39.0, 50.0, 70.0, 88.0] | [60.0, 70.0, 80.0, 87.0, 94.0, 110.0, 150.0, 216.0]
HV 125A | HV 125A | 125 | 0 | [10.0, 1.82, 0.344, 0.1, 0.0467, 0.0269, 0.01] | [10.0, 2.478, 0.426, 0.1, 0.0427, 0.0211, 0.01] | 0 | [375.0, 500.0, 700.0, 925.0, 1200.0, 1500.0, 2341.0] | [750.0, 1000.0, 1500.0, 2200.0, 3000.0, 4000.0, 5765.0]
HV 160A | HV 160A | 160 | 0 | [10.0, 4.15, 1.03, 0.198, 0.1, 0.051, 0.0172, 0.01] | [10.0, 2.3, 0.734, 0.274, 0.1, 0.046, 0.0177, 0.01] | 0 | [480.0, 550.0, 700.0, 1000.0, 1260.0, 1600.0, 2500.0, 3227.0] | [960.0, 1300.0, 1700.0, 2200.0, 2996.0, 4000.0, 6000.0, 7946.0]
HV 16A | HV 16A | 16 | 0 | [10.0, 0.352, 0.164, 0.1, 0.0649, 0.0342, 0.01] | [10.0, 2.34, 0.722, 0.181, 0.1, 0.055, 0.0296, 0.01] | 0 | [48.0, 60.0, 65.0, 71.0, 80.0, 100.0, 162.0] | [96.0, 110.0, 125.0, 150.0, 168.0, 200.0, 250.0, 398.0]
HV 200A | HV 200A | 200 | 0 | [10.0, 4.267, 1.21, 0.403, 0.1, 0.058, 0.022, 0.01] | [10.0, 3.73, 1.654, 0.328, 0.1, 0.0531, 0.019, 0.01] | 0 | [600.0, 700.0, 900.0, 1150.0, 1665.0, 2000.0, 3000.0, 4313.0] | [1200.0, 1500.0, 1800.0, 2700.0, 3960.0, 5000.0, 7500.0, 10620.0]
HV 20A | HV 20A | 20 | 0 | [10.0, 1.3, 0.3, 0.155, 0.1, 0.0555, 0.023, 0.01] | [10.0, 1.3, 0.161, 0.1, 0.0611, 0.0399, 0.0141, 0.01] | 0 | [60.0, 70.0, 80.0, 87.0, 94.0, 110.0, 150.0, 216.0] | [120.0, 150.0, 200.0, 223.0, 260.0, 300.0, 450.0, 532.0]
HV 25A | HV 25A | 25 | 0 | [10.0, 2.512, 0.833, 0.299, 0.1, 0.0372, 0.0223, 0.01] | [10.0, 3.125, 0.597, 0.198, 0.1, 0.0378, 0.022, 0.01] | 0 | [75.0, 82.0, 90.0, 100.0, 124.0, 170.0, 200.0, 289.0] | [150.0, 170.0, 210.0, 250.0, 294.0, 400.0, 500.0, 711.0]
HV 31.5A | HV 31.5A | 31.5 | 0 | [10.0, 2.34, 0.722, 0.181, 0.1, 0.055, 0.0296, 0.01] | [10.0, 2.84, 0.368, 0.164, 0.1, 0.0621, 0.0378, 0.0195, 0.01] | 0 | [95.0, 110.0, 125.0, 150.0, 165.0, 200.0, 250.0, 390.0] | [189.0, 220.0, 300.0, 350.0, 393.0, 450.0, 530.0, 700.0, 960.0]
HV 40A | HV 40A | 40 | 0 | [10.0, 1.3, 0.161, 0.1, 0.0611, 0.0399, 0.0141, 0.01] | [10.0, 2.05, 0.369, 0.198, 0.1, 0.051, 0.0298, 0.01] | 0 | [120.0, 150.0, 200.0, 223.0, 260.0, 300.0, 450.0, 532.0] | [240.0, 300.0, 400.0, 450.0, 530.0, 650.0, 800.0, 1311.0]
HV 50A | HV 50A | 50 | 0 | [10.0, 3.215, 0.597, 0.198, 0.1, 0.0378, 0.022, 0.01] | [10.0, 3.64, 0.854, 0.281, 0.1, 0.0531, 0.022, 0.01] | 0 | [150.0, 170.0, 210.0, 250.0, 294.0, 400.0, 500.0, 711.0] | [300.0, 350.0, 450.0, 550.0, 700.0, 850.0, 1200.0, 1752.0]
HV 6.3A | HV 6.3A | 6.3 | 0 | [10.0, 1.39, 0.344, 0.168, 0.1, 0.056, 0.0263, 0.01] | [10.0, 1.711, 0.516, 0.198, 0.1, 0.0634, 0.0303, 0.01] | 0 | [19.0, 19.5, 20.4, 20.8, 22.0, 25.0, 32.0, 48.0] | [38.0, 40.0, 43.0, 48.0, 53.0, 60.0, 75.0, 118.0]
HV 63A | HV 63A | 63 | 0 | [10.0, 2.84, 0.368, 0.164, 0.1, 0.0621, 0.0378, 0.0195, 0.01] | [10.0, 1.82, 0.344, 0.1, 0.0467, 0.0269, 0.01] | 0 | [189.0, 220.0, 300.0, 350.0, 393.0, 450.0, 530.0, 700.0, 961.0] | [378.0, 500.0, 700.0, 934.0, 1200.0, 1500.0, 2366.0]
HV 80A | HV 80A | 80 | 0 | [10.0, 2.05, 0.369, 0.198, 0.1, 0.051, 0.0298, 0.01] | [10.0, 4.15, 1.03, 0.198, 0.1, 0.051, 0.0172, 0.01] | 0 | [240.0, 300.0, 400.0, 450.0, 530.0, 650.0, 800.0, 1311.0] | [480.0, 550.0, 700.0, 1000.0, 1260.0, 1600.0, 2500.0, 3227.0]
Siemens NH-1-100 | Siemens NH-1-100 | 100 | [5400.0, 2000.0, 400.0, 20.0, 1.0, 0.2, 0.012, 0.004] | 0 | 0 | [150.0, 190.0, 250.0, 430.0, 900.0, 1250.0, 2700.0, 3600.0] | 0 | 0
Siemens NH-1-125 | Siemens NH-1-125 | 125 | [4800.0, 120.0, 7.0, 0.1, 0.004] | 0 | 0 | [180.0, 400.0, 740.0, 2000.0, 4250.0] | 0 | 0
Siemens NH-1-16 | Siemens NH-1-16 | 16 | [4000.0, 400.0, 2.0, 0.1, 0.04, 0.01] | 0 | 0 | [26.0, 35.0, 75.0, 150.0, 200.0, 300.0] | 0 | 0
Siemens NH-1-160 | Siemens NH-1-160 | 160 | [4800.0, 120.0, 7.0, 0.1, 0.004] | 0 | 0 | [210.0, 500.0, 900.0, 2300.0, 5000.0] | 0 | 0
Siemens NH-1-25 | Siemens NH-1-25 | 25 | [4000.0, 1000.0, 10.0, 0.2, 0.02, 0.01] | 0 | 0 | [40.0, 50.0, 100.0, 210.0, 400.0, 500.0] | 0 | 0
Siemens NH-1-50 | Siemens NH-1-50 | 50 | [4000.0, 40.0, 4.0, 1.0, 0.02, 0.01] | 0 | 0 | [86.0, 200.0, 300.0, 400.0, 1000.0, 1280.0] | 0 | 0
Siemens NH-1-63 | Siemens NH-1-63 | 63 | [4000.0, 100.0, 10.0, 2.0, 0.04, 0.01] | 0 | 0 | [100.0, 200.0, 300.0, 400.0, 1000.0, 1500.0] | 0 | 0
Siemens NH-1-80 | Siemens NH-1-80 | 80 | [4800.0, 120.0, 7.0, 0.1, 0.01] | 0 | 0 | [150.58, 250.0, 450.0, 1150.0, 2470.0] | 0 | 0
Siemens NH-2-1000 | Siemens NH-2-1000 | 1000 | [4800.0, 120.0, 7.0, 0.1, 0.004] | 0 | 0 | [1900.0, 3500.0, 8400.0, 24000.0, 52000.0] | 0 | 0
Siemens NH-2-200 | Siemens NH-2-200 | 200 | [4800.0, 120.0, 7.0, 0.1, 0.004] | 0 | 0 | [280.0, 650.0, 1200.0, 3000.0, 7000.0] | 0 | 0
Siemens NH-2-224 | Siemens NH-2-224 | 224 | [4800.0, 120.0, 7.0, 0.2, 0.04, 0.004] | 0 | 0 | [400.0, 750.0, 1453.0, 3025.0, 4315.0, 7600.0] | 0 | 0
Siemens NH-2-250 | Siemens NH-2-250 | 250 | [4800.0, 120.0, 7.0, 0.1, 0.004] | 0 | 0 | [450.0, 800.0, 1650.0, 4000.0, 8500.0] | 0 | 0
Siemens NH-2-315 | Siemens NH-2-315 | 315 | [4800.0, 120.0, 7.0, 0.1, 0.004] | 0 | 0 | [550.0, 920.0, 1900.0, 5000.0, 11000.0] | 0 | 0
Siemens NH-2-355 | Siemens NH-2-355 | 355 | [4800.0, 120.0, 6.0, 0.1, 0.004] | 0 | 0 | [650.0, 1116.27, 2350.0, 5840.0, 12790.0] | 0 | 0
Siemens NH-2-400 | Siemens NH-2-400 | 400 | [4800.0, 120.0, 7.0, 0.1, 0.004] | 0 | 0 | [720.0, 1350.0, 2800.0, 6500.0, 15000.0] | 0 | 0
Siemens NH-2-425 | Siemens NH-2-425 | 425 | [4800.0, 120.0, 7.0, 0.1, 0.004] | 0 | 0 | [850.0, 1500.0, 3050.0, 7500.0, 16500.0] | 0 | 0
Siemens NH-2-630 | Siemens NH-2-630 | 630 | [4800.0, 120.0, 7.0, 0.1, 0.004] | 0 | 0 | [1200.0, 2000.0, 4800.0, 12000.0, 26000.0] | 0 | 0

## res_bus
| vm_pu | va_degree | p_mw | q_mvar
0 | 0.97658 | -0.45062 | 0.014394 | 0.0036075
1 | 0.97665 | -0.44919 | 0.014526 | 0.0036405
2 | 0.97649 | -0.45236 | 0.0072706 | 0.0018222
3 | 0.97726 | -0.43718 | 0.010575 | 0.0026503
4 | 0.97778 | -0.42697 | 0.0055551 | 0.0013922
5 | 0.97792 | -0.42419 | 0.0080179 | 0.0020095
6 | 0.98691 | -0.24943 | 0.024442 | 0.0061258
7 | 0.98514 | -0.28356 | 0 | 0
8 | 0.98906 | -0.20801 | 0 | 0
9 | 0.9835 | -0.31554 | 0.078706 | 0.019726
10 | 0.98367 | -0.31203 | 0 | 0
11 | 0.99834 | -0.031244 | 0.0090162 | 0.0022597
12 | 0.98124 | -0.35934 | 0 | 0
13 | 1 | 0 | -0.61097 | -0.15692
14 | 0.99365 | -0.12024 | 0 | 0
15 | 0.97414 | -0.49837 | 0 | 0
16 | 0.97268 | -0.52727 | 0 | 0
17 | 0.97527 | -0.47615 | 0.013828 | 0.0034657
18 | 0.97195 | -0.54173 | 0.0055224 | 0.001384
19 | 0.97153 | -0.55008 | 0.013366 | 0.0033499
20 | 0.98005 | -0.3825 | 0.0079748 | 0.0019987
21 | 0.99217 | -0.14863 | 0 | 0
22 | 0.99129 | -0.16534 | 0.011053 | 0.0027701
23 | 0.99308 | -0.13137 | 0.010977 | 0.0027511
24 | 0.98208 | -0.34315 | 0.0062527 | 0.0015671
25 | 0.98285 | -0.32818 | 0 | 0
26 | 0.97757 | -0.43108 | 0.022999 | 0.005764
27 | 0.97774 | -0.42778 | 0 | 0
28 | 0.9739 | -0.50284 | 0.022393 | 0.0056122
29 | 0.97466 | -0.48779 | 0 | 0
30 | 0.9761 | -0.46002 | 0.0085691 | 0.0021476
31 | 0.97618 | -0.45835 | 0 | 0
32 | 0.97991 | -0.38523 | 0.0051183 | 0.0012828
33 | 0.98905 | -0.20843 | 0 | 0
34 | 0.99273 | -0.13819 | 0.025763 | 0.0064569
35 | 0.97823 | -0.41813 | 0 | 0
36 | 0.97546 | -0.47247 | 0 | 0
37 | 0.97515 | -0.47859 | 0.012025 | 0.0030136
38 | 0.9745 | -0.49156 | 0 | 0
39 | 0.97646 | -0.45341 | 0.013416 | 0.0033624
40 | 0.97624 | -0.45794 | 0 | 0
41 | 0.97651 | -0.45246 | 0 | 0
42 | 0.97395 | -0.50346 | 0 | 0
43 | 0.97692 | -0.44441 | 0.003971 | 0.00099524
44 | 0.97379 | -0.5066 | 0.0018889 | 0.0004734
45 | 0.97398 | -0.50169 | 0 | 0
46 | 0.97418 | -0.49773 | 0 | 0
47 | 0.97385 | -0.50431 | 0.0014231 | 0.00035667
48 | 0.98178 | -0.34901 | 0 | 0
49 | 0.97284 | -0.52558 | 0 | 0
50 | 0.9728 | -0.52636 | 0.001749 | 0.00043835
51 | 0.97345 | -0.51346 | 0 | 0
52 | 0.97428 | -0.4958 | 0.0082772 | 0.0020745
53 | 0.98409 | -0.30389 | 0 | 0
54 | 0.97426 | -0.49622 | 0.0055295 | 0.0013858
55 | 0.98569 | -0.273 | 0 | 0
56 | 0.98647 | -0.25803 | 0.010097 | 0.0025306
57 | 0.98448 | -0.29639 | 0 | 0
58 | 0.98431 | -0.29972 | 0.0024067 | 0.00060316
59 | 0.98287 | -0.3275 | 0.017431 | 0.0043687
60 | 0.97092 | -0.56155 | 0.07012 | 0.017574
61 | 0.97653 | -0.45118 | 0.034718 | 0.0087011
62 | 0.97853 | -0.41196 | 0 | 0
63 | 0.97999 | -0.38359 | 0.02946 | 0.0073833
64 | 0.98224 | -0.33983 | 0 | 0
65 | 0.98219 | -0.34076 | 0.0015061 | 0.00037747
66 | 0.98787 | -0.231 | 0.0080661 | 0.0020216
67 | 0.98787 | -0.23125 | 0.026544 | 0.0066525
68 | 0.98726 | -0.24317 | 0.023337 | 0.0058489
69 | 0.99998 | 149.9956 | 0 | 0

## res_line
| p_from_mw | q_from_mvar | p_to_mw | q_to_mvar | pl_mw | ql_mvar | i_from_ka | i_to_ka | i_ka | vm_from_pu | va_from_degree | vm_to_pu | va_to_degree | loading_percent
0 | -0.021665 | -0.00543 | 0.021667 | 0.0054309 | 1.477e-06 | 9.0004e-07 | 0.033012 | 0.033012 | 0.033012 | 0.97658 | -0.45062 | 0.97665 | -0.44919 | 9.0692
1 | 0.0072712 | 0.0018224 | -0.0072706 | -0.0018222 | 6.0362e-07 | 2.2226e-07 | 0.011079 | 0.011079 | 0.011079 | 0.97658 | -0.45062 | 0.97649 | -0.45236 | 3.0438
2 | -0.036193 | -0.0090713 | 0.036213 | 0.0090844 | 2.0719e-05 | 1.3032e-05 | 0.055143 | 0.055143 | 0.055143 | 0.97665 | -0.44919 | 0.97726 | -0.43718 | 15.1492
3 | -0.046788 | -0.011735 | 0.046811 | 0.011749 | 2.2782e-05 | 1.4431e-05 | 0.071245 | 0.071245 | 0.071245 | 0.97726 | -0.43718 | 0.97778 | -0.42697 | 19.5727
4 | -0.052366 | -0.013141 | 0.052373 | 0.013146 | 6.9609e-06 | 4.4183e-06 | 0.079699 | 0.079699 | 0.079699 | 0.97778 | -0.42697 | 0.97792 | -0.42419 | 21.8952
5 | -0.060391 | -0.015155 | 0.060408 | 0.015166 | 1.7437e-05 | 1.109e-05 | 0.091899 | 0.091899 | 0.091899 | 0.97792 | -0.42419 | 0.97823 | -0.41813 | 25.2469
6 | 0.2456 | 0.062281 | -0.24519 | -0.062024 | 0.00040221 | 0.00025652 | 0.37056 | 0.37056 | 0.37056 | 0.98691 | -0.24943 | 0.98514 | -0.28356 | 33.9339
7 | -0.27004 | -0.068407 | 0.27058 | 0.06875 | 0.00053841 | 0.00034359 | 0.40741 | 0.40741 | 0.40741 | 0.98691 | -0.24943 | 0.98906 | -0.20801 | 37.3087
8 | 0.078826 | 0.019802 | -0.078706 | -0.019726 | 0.00012011 | 7.658e-05 | 0.11908 | 0.11908 | 0.11908 | 0.98514 | -0.28356 | 0.9835 | -0.31554 | 32.7142
9 | 0.16637 | 0.042222 | -0.16614 | -0.042078 | 0.00022748 | 0.00014449 | 0.25148 | 0.25148 | 0.25148 | 0.98514 | -0.28356 | 0.98367 | -0.31203 | 23.0293
10 | -0.27058 | -0.06875 | 0.2729 | 0.070233 | 0.0023243 | 0.0014832 | 0.40741 | 0.40741 | 0.40741 | 0.98906 | -0.20801 | 0.99834 | -0.031244 | 37.3087
11 | 0.16614 | 0.042078 | -0.16576 | -0.041838 | 0.00037657 | 0.00023919 | 0.25148 | 0.25148 | 0.25148 | 0.98367 | -0.31203 | 0.98124 | -0.35934 | 23.0293
12 | -0.28192 | -0.072493 | 0.28235 | 0.072767 | 0.0004288 | 0.00027367 | 0.42085 | 0.42085 | 0.42085 | 0.99834 | -0.031244 | 1 | 0 | 38.5391
13 | 0.16576 | 0.041838 | -0.16558 | -0.041722 | 0.00018368 | 0.00011667 | 0.25148 | 0.25148 | 0.25148 | 0.98124 | -0.35934 | 0.98005 | -0.3825 | 23.0294
14 | 0.32697 | 0.084155 | -0.32507 | -0.082941 | 0.0019001 | 0.0012136 | 0.48732 | 0.48732 | 0.48732 | 1 | 0 | 0.99365 | -0.12024 | 44.6267
15 | 0.036768 | 0.0092254 | -0.036748 | -0.0092131 | 1.9499e-05 | 1.2257e-05 | 0.055064 | 0.055065 | 0.055065 | 0.99365 | -0.12024 | 0.99308 | -0.13137 | 15.1276
16 | 0.2883 | 0.073716 | -0.28791 | -0.073464 | 0.00039535 | 0.00025237 | 0.43226 | 0.43226 | 0.43226 | 0.99365 | -0.12024 | 0.99217 | -0.14863 | 39.5842
17 | 0.018933 | 0.0047584 | -0.018907 | -0.0047427 | 2.6084e-05 | 1.566e-05 | 0.028925 | 0.028925 | 0.028925 | 0.97414 | -0.49837 | 0.97268 | -0.52727 | 7.9465
18 | -0.018933 | -0.0047584 | 0.018953 | 0.0047705 | 2.0113e-05 | 1.2073e-05 | 0.028925 | 0.028925 | 0.028925 | 0.97414 | -0.49837 | 0.97527 | -0.47615 | 7.9464
19 | 0.0055262 | 0.0013847 | -0.0055224 | -0.001384 | 3.8044e-06 | 6.7433e-07 | 0.0084539 | 0.0084545 | 0.0084545 | 0.97268 | -0.52727 | 0.97195 | -0.54173 | 2.3227
20 | 0.013381 | 0.003358 | -0.013366 | -0.0033499 | 1.4539e-05 | 8.1579e-06 | 0.020471 | 0.020472 | 0.020472 | 0.97268 | -0.52727 | 0.97153 | -0.55008 | 5.6241
21 | -0.032781 | -0.0082361 | 0.032809 | 0.0082536 | 2.7866e-05 | 1.7464e-05 | 0.050023 | 0.050023 | 0.050023 | 0.97527 | -0.47615 | 0.97618 | -0.45835 | 13.7426
22 | 0.1576 | 0.039723 | -0.15758 | -0.03971 | 2.0593e-05 | 1.3071e-05 | 0.23937 | 0.23937 | 0.23937 | 0.98005 | -0.3825 | 0.97991 | -0.38523 | 21.9206
23 | 0.28791 | 0.073464 | -0.28767 | -0.073315 | 0.00023222 | 0.00014824 | 0.43226 | 0.43226 | 0.43226 | 0.99217 | -0.14863 | 0.99129 | -0.16534 | 39.5842
24 | 0.27662 | 0.070545 | -0.27605 | -0.070179 | 0.00057418 | 0.00036645 | 0.41567 | 0.41567 | 0.41567 | 0.99129 | -0.16534 | 0.98905 | -0.20843 | 38.0649
25 | 0.025772 | 0.006462 | -0.025763 | -0.0064569 | 8.3726e-06 | 5.1648e-06 | 0.038617 | 0.038617 | 0.038617 | 0.99308 | -0.13137 | 0.99273 | -0.13819 | 10.609
26 | -0.0062527 | -0.0015671 | 0.0062572 | 0.0015683 | 4.461e-06 | 1.1766e-06 | 0.0094739 | 0.0094733 | 0.0094739 | 0.98208 | -0.34315 | 0.98285 | -0.32818 | 2.6027
27 | 0.02116 | 0.0053193 | -0.021139 | -0.005312 | 2.1027e-05 | 7.2352e-06 | 0.032042 | 0.032044 | 0.032044 | 0.98285 | -0.32818 | 0.98178 | -0.34901 | 2.9345
28 | -0.027417 | -0.0068875 | 0.027449 | 0.0069023 | 3.1817e-05 | 1.4741e-05 | 0.041515 | 0.041513 | 0.041515 | 0.98285 | -0.32818 | 0.98409 | -0.30389 | 3.8018
29 | -0.022999 | -0.005764 | 0.023002 | 0.0057662 | 3.6088e-06 | 2.2112e-06 | 0.035008 | 0.035008 | 0.035008 | 0.97757 | -0.43108 | 0.97774 | -0.42778 | 9.6175
30 | 0.068773 | 0.017315 | -0.068673 | -0.017251 | 0.00010034 | 6.391e-05 | 0.10469 | 0.10469 | 0.10469 | 0.97774 | -0.42778 | 0.97618 | -0.45835 | 28.7621
31 | -0.091776 | -0.023081 | 0.091818 | 0.023108 | 4.2331e-05 | 2.702e-05 | 0.1397 | 0.1397 | 0.1397 | 0.97774 | -0.42778 | 0.97823 | -0.41813 | 38.3796
32 | -0.022393 | -0.0056122 | 0.022409 | 0.005622 | 1.6067e-05 | 9.8269e-06 | 0.034214 | 0.034214 | 0.034214 | 0.9739 | -0.50284 | 0.97466 | -0.48779 | 9.3995
33 | 0.070367 | 0.017731 | -0.07012 | -0.017574 | 0.00024733 | 0.00015758 | 0.10746 | 0.10746 | 0.10746 | 0.97466 | -0.48779 | 0.97092 | -0.56155 | 29.5231
34 | -0.092776 | -0.023353 | 0.092938 | 0.023457 | 0.00016264 | 0.00010382 | 0.14168 | 0.14168 | 0.14168 | 0.97466 | -0.48779 | 0.97653 | -0.45118 | 38.9225
35 | -0.0085691 | -0.0021476 | 0.0085698 | 0.0021479 | 6.8157e-07 | 3.0307e-07 | 0.013063 | 0.013063 | 0.013063 | 0.9761 | -0.46002 | 0.97618 | -0.45835 | 3.5888
36 | 0.027294 | 0.0068494 | -0.027276 | -0.006838 | 1.8359e-05 | 1.1396e-05 | 0.041608 | 0.041608 | 0.041608 | 0.97618 | -0.45835 | 0.97546 | -0.47247 | 11.4308
37 | 0.15247 | 0.038427 | -0.15223 | -0.038274 | 0.0002396 | 0.00015275 | 0.2316 | 0.2316 | 0.2316 | 0.97991 | -0.38523 | 0.97823 | -0.41813 | 31.8132
38 | 0.049949 | 0.012544 | -0.049894 | -0.012509 | 5.4336e-05 | 3.4446e-05 | 0.075157 | 0.075157 | 0.075157 | 0.98905 | -0.20843 | 0.98787 | -0.23125 | 20.6475
39 | 0.2261 | 0.057635 | -0.22585 | -0.057478 | 0.00024602 | 0.0001568 | 0.34051 | 0.34051 | 0.34051 | 0.98905 | -0.20843 | 0.98787 | -0.231 | 31.1825
40 | 0.012028 | 0.0030155 | -0.012025 | -0.0030136 | 3.5101e-06 | 1.8995e-06 | 0.018349 | 0.018349 | 0.018349 | 0.97546 | -0.47247 | 0.97515 | -0.47859 | 5.0409
41 | 0.015248 | 0.0038225 | -0.015234 | -0.0038145 | 1.3858e-05 | 8.0173e-06 | 0.02326 | 0.02326 | 0.02326 | 0.97546 | -0.47247 | 0.9745 | -0.49156 | 6.3901
42 | 0.0097029 | 0.0024284 | -0.0097009 | -0.0024275 | 1.9561e-06 | 9.5586e-07 | 0.014815 | 0.014815 | 0.014815 | 0.9745 | -0.49156 | 0.97428 | -0.4958 | 4.07
43 | 0.0055308 | 0.001386 | -0.0055295 | -0.0013858 | 1.2276e-06 | 2.1398e-07 | 0.0084452 | 0.0084454 | 0.0084454 | 0.9745 | -0.49156 | 0.97426 | -0.49622 | 2.3202
44 | 0.0036487 | 0.00090121 | -0.003648 | -0.00090155 | 7.788e-07 | -3.4305e-07 | 0.0055555 | 0.0055558 | 0.0055558 | 0.97646 | -0.45341 | 0.97624 | -0.45794 | 1.5263
45 | -0.017065 | -0.0042637 | 0.017066 | 0.0042641 | 7.6475e-07 | 4.517e-07 | 0.026 | 0.026 | 0.026 | 0.97646 | -0.45341 | 0.97651 | -0.45246 | 7.143
46 | 0.003648 | 0.00090155 | -0.0036401 | -0.00090498 | 7.8371e-06 | -3.4253e-06 | 0.0055558 | 0.0055588 | 0.0055588 | 0.97624 | -0.45794 | 0.97395 | -0.50346 | 1.5271
47 | -0.017066 | -0.0042641 | 0.017072 | 0.004268 | 6.5383e-06 | 3.8617e-06 | 0.026 | 0.026 | 0.026 | 0.97651 | -0.45246 | 0.97692 | -0.44441 | 7.1429
48 | 0.0036401 | 0.00090498 | -0.0036396 | -0.00090521 | 5.4175e-07 | -2.3498e-07 | 0.0055588 | 0.005559 | 0.005559 | 0.97395 | -0.50346 | 0.97379 | -0.5066 | 1.5272
49 | -0.021043 | -0.0052632 | 0.021139 | 0.005312 | 9.5875e-05 | 4.883e-05 | 0.032049 | 0.032044 | 0.032049 | 0.97692 | -0.44441 | 0.98178 | -0.34901 | 4.4023
50 | 0.0017507 | 0.00043181 | -0.0017501 | -0.00043408 | 5.662e-07 | -2.2654e-06 | 0.0026727 | 0.0026736 | 0.0026736 | 0.97379 | -0.5066 | 0.97345 | -0.51346 | 0.73451
51 | -0.0014233 | -0.00035554 | 0.0014236 | 0.00035383 | 2.6775e-07 | -1.7097e-06 | 0.0021741 | 0.0021734 | 0.0021741 | 0.97398 | -0.50169 | 0.97418 | -0.49773 | 0.59727
52 | 0.0014233 | 0.00035554 | -0.0014231 | -0.00035667 | 1.772e-07 | -1.1304e-06 | 0.0021741 | 0.0021745 | 0.0021745 | 0.97398 | -0.50169 | 0.97385 | -0.50431 | 0.59739
53 | -0.0014236 | -0.00035383 | 0.0014237 | 0.000353 | 1.3006e-07 | -8.3118e-07 | 0.0021734 | 0.0021731 | 0.0021734 | 0.97418 | -0.49773 | 0.97428 | -0.4958 | 0.59708
54 | 0.0017491 | 0.00043809 | -0.001749 | -0.00043835 | 6.5047e-08 | -2.5926e-07 | 0.0026753 | 0.0026754 | 0.0026754 | 0.97284 | -0.52558 | 0.9728 | -0.52636 | 0.73499
55 | -0.0017491 | -0.00043809 | 0.0017501 | 0.00043408 | 1.006e-06 | -4.0159e-06 | 0.0026753 | 0.0026736 | 0.0026753 | 0.97284 | -0.52558 | 0.97345 | -0.51346 | 0.73496
56 | -0.027449 | -0.0069023 | 0.027455 | 0.0069048 | 5.4631e-06 | 2.5295e-06 | 0.041513 | 0.041513 | 0.041513 | 0.98409 | -0.30389 | 0.98431 | -0.29972 | 3.8016
57 | -0.20726 | -0.05265 | 0.20741 | 0.052745 | 0.00014944 | 9.5176e-05 | 0.31313 | 0.31313 | 0.31313 | 0.98569 | -0.273 | 0.98647 | -0.25803 | 28.6752
58 | 0.20726 | 0.05265 | -0.20702 | -0.052502 | 0.00023314 | 0.00014848 | 0.31313 | 0.31313 | 0.31313 | 0.98569 | -0.273 | 0.98448 | -0.29639 | 28.6752
59 | -0.2175 | -0.055276 | 0.21779 | 0.055457 | 0.00028352 | 0.00018065 | 0.32836 | 0.32836 | 0.32836 | 0.98647 | -0.25803 | 0.98787 | -0.231 | 30.0699
60 | 0.029866 | 0.0075103 | -0.029861 | -0.007508 | 4.7544e-06 | 2.3313e-06 | 0.045151 | 0.045151 | 0.045151 | 0.98448 | -0.29639 | 0.98431 | -0.29972 | 4.1347
61 | 0.17716 | 0.044991 | -0.17689 | -0.044823 | 0.00026479 | 0.00016834 | 0.26798 | 0.26798 | 0.26798 | 0.98448 | -0.29639 | 0.98287 | -0.3275 | 24.5405
62 | 0.15946 | 0.040454 | -0.15937 | -0.040394 | 9.4539e-05 | 6.0013e-05 | 0.24159 | 0.24159 | 0.24159 | 0.98287 | -0.3275 | 0.98224 | -0.33983 | 22.1239
63 | -0.12766 | -0.032158 | 0.1279 | 0.032311 | 0.00023996 | 0.00015336 | 0.19458 | 0.19458 | 0.19458 | 0.97653 | -0.45118 | 0.97853 | -0.41196 | 53.4561
64 | -0.1279 | -0.032311 | 0.12807 | 0.032423 | 0.0001742 | 0.00011133 | 0.19458 | 0.19458 | 0.19458 | 0.97853 | -0.41196 | 0.97999 | -0.38359 | 53.456
65 | -0.15753 | -0.039806 | 0.15786 | 0.040017 | 0.00033118 | 0.00021118 | 0.23931 | 0.23931 | 0.23931 | 0.97999 | -0.38359 | 0.98224 | -0.33983 | 32.8724
66 | 0.0015062 | 0.00037708 | -0.0015061 | -0.00037747 | 6.6494e-08 | -3.8852e-07 | 0.0022816 | 0.0022818 | 0.0022818 | 0.98224 | -0.33983 | 0.98219 | -0.34076 | 0.62686
67 | 0.023351 | 0.005857 | -0.023337 | -0.0058489 | 1.3257e-05 | 8.1188e-06 | 0.035174 | 0.035174 | 0.035174 | 0.98787 | -0.23125 | 0.98726 | -0.24317 | 9.6633

## res_trafo
| p_hv_mw | q_hv_mvar | p_lv_mw | q_lv_mvar | pl_mw | ql_mvar | i_hv_ka | i_lv_ka | vm_hv_pu | va_hv_degree | vm_lv_pu | va_lv_degree | loading_percent
0 | -1.2729e-15 | -1.3162e-15 | 0.00165 | 1.2699e-07 | 0.00165 | 1.2699e-07 | 5.2857e-17 | 0.0023815 | 0.99998 | 149.9956 | 1 | 0 | 0.2619

## res_ext_grid
| p_mw | q_mvar
0 | 0.61097 | 0.15692

## res_load
| p_mw | q_mvar
0 | 0.014394 | 0.0036075
1 | 0.014526 | 0.0036405
2 | 0.0072706 | 0.0018222
3 | 0.010575 | 0.0026503
4 | 0.0055551 | 0.0013922
5 | 0.0080179 | 0.0020095
6 | 0.024442 | 0.0061258
7 | 0.078706 | 0.019726
8 | 0.0090162 | 0.0022597
9 | 0.013828 | 0.0034657
10 | 0.0055224 | 0.001384
11 | 0.013366 | 0.0033499
12 | 0.0079748 | 0.0019987
13 | 0.011053 | 0.0027701
14 | 0.010977 | 0.0027511
15 | 0.0062527 | 0.0015671
16 | 0.022999 | 0.005764
17 | 0.022393 | 0.0056122
18 | 0.0085691 | 0.0021476
19 | 0.0051183 | 0.0012828
20 | 0.025763 | 0.0064569
21 | 0.012025 | 0.0030136
22 | 0.013416 | 0.0033624
23 | 0.003971 | 0.00099524
24 | 0.0018889 | 0.0004734
25 | 0.0014231 | 0.00035667
26 | 0.001749 | 0.00043835
27 | 0.0082772 | 0.0020745
28 | 0.0055295 | 0.0013858
29 | 0.010097 | 0.0025306
30 | 0.0024067 | 0.00060316
31 | 0.017431 | 0.0043687
32 | 0.07012 | 0.017574
33 | 0.034718 | 0.0087011
34 | 0.02946 | 0.0073833
35 | 0.0015061 | 0.00037747
36 | 0.0080661 | 0.0020216
37 | 0.026544 | 0.0066525
38 | 0.023337 | 0.0058489

## dtypes
| element | column | dtype
0 | bus | name | object
1 | bus | vn_kv | float64
2 | bus | type | object
3 | bus | zone | object
4 | bus | in_service | bool
5 | load | name | object
6 | load | bus | uint32
7 | load | p_mw | float64
8 | load | q_mvar | float64
9 | load | const_z_percent | float64
10 | load | const_i_percent | float64
11 | load | sn_mva | float64
12 | load | scaling | float64
13 | load | in_service | bool
14 | load | type | object
15 | ext_grid | name | object
16 | ext_grid | bus | uint32
17 | ext_grid | vm_pu | float64
18 | ext_grid | va_degree | float64
19 | ext_grid | slack_weight | float64
20 | ext_grid | in_service | bool
21 | line | name | object
22 | line | std_type | object
23 | line | from_bus | uint32
24 | line | to_bus | uint32
25 | line | length_km | float64
26 | line | r_ohm_per_km | float64
27 | line | x_ohm_per_km | float64
28 | line | c_nf_per_km | float64
29 | line | g_us_per_km | float64
30 | line | max_i_ka | float64
31 | line | df | float64
32 | line | parallel | uint32
33 | line | type | object
34 | line | in_service | bool
35 | trafo | name | object
36 | trafo | std_type | object
37 | trafo | hv_bus | uint32
38 | trafo | lv_bus | uint32
39 | trafo | sn_mva | float64
40 | trafo | vn_hv_kv | float64
41 | trafo | vn_lv_kv | float64
42 | trafo | vk_percent | float64
43 | trafo | vkr_percent | float64
44 | trafo | pfe_kw | float64
45 | trafo | i0_percent | float64
46 | trafo | shift_degree | float64
47 | trafo | tap_side | object
48 | trafo | tap_neutral | int32
49 | trafo | tap_min | int32
50 | trafo | tap_max | int32
51 | trafo | tap_step_percent | float64
52 | trafo | tap_step_degree | float64
53 | trafo | tap_pos | int32
54 | trafo | tap_phase_shifter | bool
55 | trafo | parallel | uint32
56 | trafo | df | float64
57 | trafo | in_service | bool
58 | line_geodata | coords | object
59 | bus_geodata | x | float64
60 | bus_geodata | y | float64
61 | bus_geodata | coords | object
62 | res_bus | vm_pu | float64
63 | res_bus | va_degree | float64
64 | res_bus | p_mw | float64
65 | res_bus | q_mvar | float64
66 | res_line | p_from_mw | float64
67 | res_line | q_from_mvar | float64
68 | res_line | p_to_mw | float64
69 | res_line | q_to_mvar | float64
70 | res_line | pl_mw | float64
71 | res_line | ql_mvar | float64
72 | res_line | i_from_ka | float64
73 | res_line | i_to_ka | float64
74 | res_line | i_ka | float64
75 | res_line | vm_from_pu | float64
76 | res_line | va_from_degree | float64
77 | res_line | vm_to_pu | float64
78 | res_line | va_to_degree | float64
79 | res_line | loading_percent | float64
80 | res_trafo | p_hv_mw | float64
81 | res_trafo | q_hv_mvar | float64
82 | res_trafo | p_lv_mw | float64
83 | res_trafo | q_lv_mvar | float64
84 | res_trafo | pl_mw | float64
85 | res_trafo | ql_mvar | float64
86 | res_trafo | i_hv_ka | float64
87 | res_trafo | i_lv_ka | float64
88 | res_trafo | vm_hv_pu | float64
89 | res_trafo | va_hv_degree | float64
90 | res_trafo | vm_lv_pu | float64
91 | res_trafo | va_lv_degree | float64
92 | res_trafo | loading_percent | float64
93 | res_ext_grid | p_mw | float64
94 | res_ext_grid | q_mvar | float64
95 | res_load | p_mw | float64
96 | res_load | q_mvar | float64

## parameters
| version | format_version | converged | OPF_converged | name | f_hz | sn_mva
0 | 2.14.6 | 2.14.0 | TRUE | FALSE |  | 50 | 1