## bus
| name | vn_kv | type | zone | in_service
0 | bus_LV_1201-18_0_2_node_0 | 0.4 | n |  | TRUE
1 | bus_LV_1201-18_0_2_node_1 | 0.4 | n |  | TRUE
2 | bus_LV_1201-18_0_2_node_2 | 0.4 | n |  | TRUE
3 | bus_LV_1201-18_0_2_node_3 | 0.4 | n |  | TRUE
4 | bus_LV_1201-18_0_2_node_4 | 0.4 | n |  | TRUE
5 | bus_LV_1201-18_0_2_node_42 | 0.4 | n |  | TRUE
6 | bus_LV_1201-18_0_2_node_58 | 0.4 | n |  | TRUE
7 | bus_LV_1201-18_0_2_node_33 | 0.4 | n |  | TRUE
8 | bus_LV_1201-18_0_2_node_57 | 0.4 | n |  | TRUE
9 | bus_LV_1201-18_0_2_node_5 | 0.4 | n |  | TRUE
10 | bus_LV_1201-18_0_2_node_6 | 0.4 | n |  | TRUE
11 | bus_LV_1201-18_0_2_node_7 | 0.4 | n |  | TRUE
12 | bus_LV_1201-18_0_2_node_8 | 0.4 | n |  | TRUE
13 | bus_LV_1201-18_0_2_node_10 | 0.4 | n |  | TRUE
14 | bus_LV_1201-18_0_2_node_11 | 0.4 | n |  | TRUE
15 | bus_LV_1201-18_0_2_node_9 | 0.4 | n |  | TRUE
16 | bus_LV_1201-18_0_2_node_24 | 0.4 | n |  | TRUE
17 | bus_LV_1201-18_0_2_node_27 | 0.4 | n |  | TRUE
18 | bus_LV_1201-18_0_2_node_59 | 0.4 | n |  | TRUE
19 | bus_LV_1201-18_0_2_node_22 | 0.4 | n |  | TRUE
20 | bus_LV_1201-18_0_2_node_26 | 0.4 | n |  | TRUE
21 | bus_LV_1201-18_0_2_node_12 | 0.4 | n |  | TRUE
22 | bus_LV_1201-18_0_2_node_13 | 0.4 | n |  | TRUE
23 | bus_LV_1201-18_0_2_node_14 | 0.4 | n |  | TRUE
24 | bus_LV_1201-18_0_2_node_15 | 0.4 | n |  | TRUE
25 | bus_LV_1201-18_0_2_node_16 | 0.4 | n |  | TRUE
26 | bus_LV_1201-18_0_2_node_17 | 0.4 | n |  | TRUE
27 | bus_LV_1201-18_0_2_node_43 | 0.4 | n |  | TRUE
28 | bus_LV_1201-18_0_2_node_41 | 0.4 | n |  | TRUE
29 | bus_LV_1201-18_0_2_node_18 | 0.4 | n |  | TRUE
30 | bus_LV_1201-18_0_2_node_19 | 0.4 | n |  | TRUE
31 | bus_LV_1201-18_0_2_node_20 | 0.4 | n |  | TRUE
32 | bus_LV_1201-18_0_2_node_21 | 0.4 | n |  | TRUE
33 | bus_LV_1201-18_0_2_node_37 | 0.4 | n |  | TRUE
34 | bus_LV_1201-18_0_2_node_36 | 0.4 | n |  | TRUE
35 | bus_LV_1201-18_0_2_node_23 | 0.4 | n |  | TRUE
36 | bus_LV_1201-18_0_2_node_25 | 0.4 | n |  | TRUE
37 | bus_LV_1201-18_0_2_node_28 | 0.4 | n |  | TRUE
38 | bus_LV_1201-18_0_2_node_29 | 0.4 | n |  | TRUE
39 | bus_LV_1201-18_0_2_node_35 | 0.4 | n |  | TRUE
40 | bus_LV_1201-18_0_2_node_32 | 0.4 | n |  | TRUE
41 | bus_LV_1201-18_0_2_node_30 | 0.4 | n |  | TRUE
42 | bus_LV_1201-18_0_2_node_31 | 0.4 | n |  | TRUE
43 | bus_LV_1201-18_0_2_node_34 | 0.4 | n |  | TRUE
44 | bus_LV_1201-18_0_2_node_38 | 0.4 | n |  | TRUE
45 | bus_LV_1201-18_0_2_node_39 | 0.4 | n |  | TRUE
46 | bus_LV_1201-18_0_2_node_40 | 0.4 | n |  | TRUE
47 | bus_LV_1201-18_0_2_node_44 | 0.4 | n |  | TRUE
48 | bus_LV_1201-18_0_2_node_45 | 0.4 | n |  | TRUE
49 | bus_LV_1201-18_0_2_node_46 | 0.4 | n |  | TRUE
50 | bus_LV_1201-18_0_2_node_47 | 0.4 | n |  | TRUE
51 | bus_LV_1201-18_0_2_node_48 | 0.4 | n |  | TRUE
52 | bus_LV_1201-18_0_2_node_49 | 0.4 | n |  | TRUE
53 | bus_LV_1201-18_0_2_node_50 | 0.4 | n |  | TRUE
54 | bus_LV_1201-18_0_2_node_54 | 0.4 | n |  | TRUE
55 | bus_LV_1201-18_0_2_node_52 | 0.4 | n |  | TRUE
56 | bus_LV_1201-18_0_2_node_51 | 0.4 | n |  | TRUE
57 | bus_LV_1201-18_0_2_node_53 | 0.4 | n |  | TRUE
58 | bus_LV_1201-18_0_2_node_55 | 0.4 | n |  | TRUE
59 | bus_LV_1201-18_0_2_node_56 | 0.4 | n |  | TRUE
60 | bus_MV_12_0_node_39 | 20 | n |  | TRUE

## load
| name | bus | p_mw | q_mvar | const_z_percent | const_i_percent | sn_mva | scaling | in_service | type
0 | LV_1201-18_0_2_load_0 | 0 | 0.001963 | 0.00049198 | 0 | 0 |  | 1 | TRUE | wye
1 | LV_1201-18_0_2_load_1 | 1 | 0.00069287 | 0.00017365 | 0 | 0 |  | 1 | TRUE | wye
2 | LV_1201-18_0_2_load_3 | 3 | 0.00080839 | 0.0002026 | 0 | 0 |  | 1 | TRUE | wye
3 | LV_1201-18_0_2_load_58 | 6 | 0.001372 | 0.00034385 | 0 | 0 |  | 1 | TRUE | wye
4 | LV_1201-18_0_2_load_33 | 7 | 0.0010838 | 0.00027163 | 0 | 0 |  | 1 | TRUE | wye
5 | LV_1201-18_0_2_load_57 | 8 | 0.0012307 | 0.00030845 | 0 | 0 |  | 1 | TRUE | wye
6 | LV_1201-18_0_2_load_5 | 9 | 0.0015827 | 0.00039665 | 0 | 0 |  | 1 | TRUE | wye
7 | LV_1201-18_0_2_load_6 | 10 | 0.0036032 | 0.00090304 | 0 | 0 |  | 1 | TRUE | wye
8 | LV_1201-18_0_2_load_8 | 12 | 0.00062252 | 0.00015602 | 0 | 0 |  | 1 | TRUE | wye
9 | LV_1201-18_0_2_load_11 | 14 | 0.00063444 | 0.00015901 | 0 | 0 |  | 1 | TRUE | wye
10 | LV_1201-18_0_2_load_27 | 17 | 0.0014942 | 0.00037449 | 0 | 0 |  | 1 | TRUE | wye
11 | LV_1201-18_0_2_load_59 | 18 | 0.0034437 | 0.00086308 | 0 | 0 |  | 1 | TRUE | wye
12 | LV_1201-18_0_2_load_22 | 19 | 0.00083843 | 0.00021013 | 0 | 0 |  | 1 | TRUE | wye
13 | LV_1201-18_0_2_load_26 | 20 | 0.00088543 | 0.00022191 | 0 | 0 |  | 1 | TRUE | wye
14 | LV_1201-18_0_2_load_12 | 21 | 0.0025942 | 0.00065017 | 0 | 0 |  | 1 | TRUE | wye
15 | LV_1201-18_0_2_load_13 | 22 | 0.0029125 | 0.00072994 | 0 | 0 |  | 1 | TRUE | wye
16 | LV_1201-18_0_2_load_15 | 24 | 0.0016476 | 0.00041294 | 0 | 0 |  | 1 | TRUE | wye
17 | LV_1201-18_0_2_load_17 | 26 | 0.0013133 | 0.00032914 | 0 | 0 |  | 1 | TRUE | wye
18 | LV_1201-18_0_2_load_43 | 27 | 0.0032323 | 0.00081009 | 0 | 0 |  | 1 | TRUE | wye
19 | LV_1201-18_0_2_load_18 | 29 | 0.0010141 | 0.00025416 | 0 | 0 |  | 1 | TRUE | wye
20 | LV_1201-18_0_2_load_19 | 30 | 0.00099181 | 0.00024857 | 0 | 0 |  | 1 | TRUE | wye
21 | LV_1201-18_0_2_load_20 | 31 | 0.0015583 | 0.00039054 | 0 | 0 |  | 1 | TRUE | wye
22 | LV_1201-18_0_2_load_21 | 32 | 0.0024027 | 0.00060217 | 0 | 0 |  | 1 | TRUE | wye
23 | LV_1201-18_0_2_load_37 | 33 | 0.0019872 | 0.00049804 | 0 | 0 |  | 1 | TRUE | wye
24 | LV_1201-18_0_2_load_36 | 34 | 0.0015647 | 0.00039216 | 0 | 0 |  | 1 | TRUE | wye
25 | LV_1201-18_0_2_load_23 | 35 | 0.00096323 | 0.00024141 | 0 | 0 |  | 1 | TRUE | wye
26 | LV_1201-18_0_2_load_25 | 36 | 0.00066105 | 0.00016568 | 0 | 0 |  | 1 | TRUE | wye
27 | LV_1201-18_0_2_load_28 | 37 | 0.00053512 | 0.00013411 | 0 | 0 |  | 1 | TRUE | wye
28 | LV_1201-18_0_2_load_29 | 38 | 0.00075459 | 0.00018912 | 0 | 0 |  | 1 | TRUE | wye
29 | LV_1201-18_0_2_load_35 | 39 | 0.00079491 | 0.00019922 | 0 | 0 |  | 1 | TRUE | wye
30 | LV_1201-18_0_2_load_30 | 41 | 0.001373 | 0.00034411 | 0 | 0 |  | 1 | TRUE | wye
31 | LV_1201-18_0_2_load_31 | 42 | 0.0010403 | 0.00026072 | 0 | 0 |  | 1 | TRUE | wye
32 | LV_1201-18_0_2_load_38 | 44 | 0.00072348 | 0.00018132 | 0 | 0 |  | 1 | TRUE | wye
33 | LV_1201-18_0_2_load_39 | 45 | 0.0025771 | 0.00064589 | 0 | 0 |  | 1 | TRUE | wye
34 | LV_1201-18_0_2_load_40 | 46 | 0.0061172 | 0.0015331 | 0 | 0 |  | 1 | TRUE | wye
35 | LV_1201-18_0_2_load_44 | 47 | 0.0031147 | 0.00078062 | 0 | 0 |  | 1 | TRUE | wye
36 | LV_1201-18_0_2_load_45 | 48 | 0.0016196 | 0.00040591 | 0 | 0 |  | 1 | TRUE | wye
37 | LV_1201-18_0_2_load_46 | 49 | 0.0016355 | 0.00040989 | 0 | 0 |  | 1 | TRUE | wye
38 | LV_1201-18_0_2_load_47 | 50 | 0.001702 | 0.00042656 | 0 | 0 |  | 1 | TRUE | wye
39 | LV_1201-18_0_2_load_48 | 51 | 0.0022731 | 0.0005697 | 0 | 0 |  | 1 | TRUE | wye
40 | LV_1201-18_0_2_load_49 | 52 | 0.0042552 | 0.0010665 | 0 | 0 |  | 1 | TRUE | wye
41 | LV_1201-18_0_2_load_50 | 53 | 0.00092905 | 0.00023284 | 0 | 0 |  | 1 | TRUE | wye
42 | LV_1201-18_0_2_load_54 | 54 | 0.0010209 | 0.00025586 | 0 | 0 |  | 1 | TRUE | wye
43 | LV_1201-18_0_2_load_52 | 55 | 0.0017397 | 0.00043601 | 0 | 0 |  | 1 | TRUE | wye
44 | LV_1201-18_0_2_load_51 | 56 | 0.001314 | 0.00032931 | 0 | 0 |  | 1 | TRUE | wye
45 | LV_1201-18_0_2_load_53 | 57 | 0.001313 | 0.00032906 | 0 | 0 |  | 1 | TRUE | wye
46 | LV_1201-18_0_2_load_55 | 58 | 0.0019465 | 0.00048784 | 0 | 0 |  | 1 | TRUE | wye
47 | LV_1201-18_0_2_load_56 | 59 | 0.0018757 | 0.0004701 | 0 | 0 |  | 1 | TRUE | wye

## ext_grid
| name | bus | vm_pu | va_degree | slack_weight | in_service
0 |  | 45 | 1 | 0 | 1 | TRUE

## line
| name | std_type | from_bus | to_bus | length_km | r_ohm_per_km | x_ohm_per_km | c_nf_per_km | g_us_per_km | max_i_ka | df | parallel | type | in_service
0 | LV_1201-18_0_2_line_0 |  | 0 | 1 | 0.15754 | 0.125 | 0.08 | 261 | 0 | 0.364 | 1 | 1 | cs | TRUE
1 | LV_1201-18_0_2_line_1 |  | 0 | 2 | 0.04788 | 0.125 | 0.08 | 261 | 0 | 0.364 | 1 | 1 | cs | TRUE
2 | LV_1201-18_0_2_line_2 |  | 1 | 3 | 0.14401 | 0.125 | 0.08 | 261 | 0 | 0.364 | 1 | 1 | cs | TRUE
3 | LV_1201-18_0_2_line_3 |  | 2 | 4 | 0.1798 | 0.125 | 0.08 | 261 | 0 | 0.364 | 1 | 1 | cs | TRUE
4 | LV_1201-18_0_2_line_4 |  | 4 | 5 | 0.019189 | 0.125 | 0.08 | 261 | 0 | 0.364 | 1 | 1 | cs | TRUE
5 | LV_1201-18_0_2_line_5 |  | 4 | 6 | 0.12725 | 0.125 | 0.08 | 261 | 0 | 0.364 | 1 | 1 | cs | TRUE
6 | LV_1201-18_0_2_line_6 |  | 5 | 7 | 0.11353 | 0.125 | 0.08 | 261 | 0 | 0.364 | 1 | 1 | cs | TRUE
7 | LV_1201-18_0_2_line_7 |  | 6 | 8 | 0.0061662 | 0.125 | 0.08 | 261 | 0 | 0.364 | 1 | 1 | cs | TRUE
8 | LV_1201-18_0_2_line_8 |  | 7 | 42 | 0.056793 | 0.125 | 0.08 | 261 | 0 | 0.364 | 1 | 1 | cs | TRUE
9 | LV_1201-18_0_2_line_9 |  | 8 | 59 | 0.017887 | 0.125 | 0.08 | 261 | 0 | 0.364 | 1 | 1 | cs | TRUE
10 | LV_1201-18_0_2_line_10 |  | 9 | 10 | 0.0085046 | 0.125 | 0.08 | 261 | 0 | 0.364 | 1 | 1 | cs | TRUE
11 | LV_1201-18_0_2_line_11 |  | 9 | 11 | 0.082371 | 0.125 | 0.08 | 261 | 0 | 0.364 | 1 | 1 | cs | TRUE
12 | LV_1201-18_0_2_line_12 |  | 10 | 12 | 0.09914 | 0.125 | 0.08 | 261 | 0 | 0.364 | 1 | 1 | cs | TRUE
13 | LV_1201-18_0_2_line_13 |  | 11 | 13 | 0.097136 | 0.125 | 0.08 | 261 | 0 | 0.364 | 1 | 1 | cs | TRUE
14 | LV_1201-18_0_2_line_14 |  | 12 | 14 | 0.042711 | 0.125 | 0.08 | 261 | 0 | 0.364 | 1 | 1 | cs | TRUE
15 | LV_1201-18_0_2_line_15 |  | 13 | 18 | 0.036357 | 0.125 | 0.08 | 261 | 0 | 0.364 | 1 | 1 | cs | TRUE
16 | LV_1201-18_0_2_line_16 |  | 13 | 16 | 0.006471 | 0.125 | 0.08 | 261 | 0 | 0.364 | 1 | 1 | cs | TRUE
17 | LV_1201-18_0_2_line_17 |  | 15 | 16 | 0.057546 | 0.125 | 0.08 | 261 | 0 | 0.364 | 1 | 1 | cs | TRUE
18 | LV_1201-18_0_2_line_18 |  | 15 | 17 | 0.024499 | 0.125 | 0.08 | 261 | 0 | 0.364 | 1 | 1 | cs | TRUE
19 | LV_1201-18_0_2_line_19 |  | 16 | 19 | 0.078075 | 0.125 | 0.08 | 261 | 0 | 0.364 | 1 | 1 | cs | TRUE
20 | LV_1201-18_0_2_line_20 |  | 17 | 20 | 0.024064 | 0.125 | 0.08 | 261 | 0 | 0.364 | 1 | 1 | cs | TRUE
21 | LV_1201-18_0_2_line_21 |  | 19 | 35 | 0.057497 | 0.125 | 0.08 | 261 | 0 | 0.364 | 1 | 1 | cs | TRUE
22 | LV_1201-18_0_2_line_22 |  | 20 | 37 | 0.0056878 | 0.125 | 0.08 | 261 | 0 | 0.364 | 1 | 1 | cs | TRUE
23 | LV_1201-18_0_2_line_23 |  | 21 | 22 | 0.010623 | 0.125 | 0.08 | 261 | 0 | 0.364 | 1 | 1 | cs | TRUE
24 | LV_1201-18_0_2_line_24 |  | 21 | 23 | 0.0089703 | 0.125 | 0.08 | 261 | 0 | 0.364 | 1 | 1 | cs | TRUE
25 | LV_1201-18_0_2_line_25 |  | 22 | 24 | 0.012263 | 0.125 | 0.08 | 261 | 0 | 0.364 | 1 | 1 | cs | TRUE
26 | LV_1201-18_0_2_line_26 |  | 23 | 25 | 0.1058 | 0.125 | 0.08 | 261 | 0 | 0.364 | 1 | 1 | cs | TRUE
27 | LV_1201-18_0_2_line_27 |  | 24 | 26 | 0.015109 | 0.125 | 0.08 | 261 | 0 | 0.364 | 1 | 1 | cs | TRUE
28 | LV_1201-18_0_2_line_28 |  | 25 | 27 | 0.018679 | 0.125 | 0.08 | 261 | 0 | 0.364 | 1 | 1 | cs | TRUE
29 | LV_1201-18_0_2_line_29 |  | 27 | 28 | 0.014064 | 0.125 | 0.08 | 261 | 0 | 0.364 | 1 | 1 | cs | TRUE
30 | LV_1201-18_0_2_line_30 |  | 28 | 47 | 0.075403 | 0.125 | 0.08 | 261 | 0 | 0.364 | 1 | 1 | cs | TRUE
31 | LV_1201-18_0_2_line_31 |  | 28 | 46 | 0.011473 | 0.125 | 0.08 | 261 | 0 | 0.364 | 1 | 1 | cs | TRUE
32 | LV_1201-18_0_2_line_32 |  | 29 | 30 | 0.013304 | 0.125 | 0.08 | 261 | 0 | 0.364 | 1 | 1 | cs | TRUE
33 | LV_1201-18_0_2_line_33 |  | 29 | 31 | 0.0199 | 0.125 | 0.08 | 261 | 0 | 0.364 | 1 | 1 | cs | TRUE
34 | LV_1201-18_0_2_line_34 |  | 31 | 32 | 0.025868 | 0.125 | 0.08 | 261 | 0 | 0.364 | 1 | 1 | cs | TRUE
35 | LV_1201-18_0_2_line_35 |  | 32 | 33 | 0.0069729 | 0.125 | 0.08 | 261 | 0 | 0.364 | 1 | 1 | cs | TRUE
36 | LV_1201-18_0_2_line_36 |  | 33 | 34 | 0.027828 | 0.125 | 0.08 | 261 | 0 | 0.364 | 1 | 1 | cs | TRUE
37 | LV_1201-18_0_2_line_37 |  | 34 | 43 | 0.034262 | 0.125 | 0.08 | 261 | 0 | 0.364 | 1 | 1 | cs | TRUE
38 | LV_1201-18_0_2_line_38 |  | 35 | 36 | 0.025266 | 0.125 | 0.08 | 261 | 0 | 0.364 | 1 | 1 | cs | TRUE
39 | LV_1201-18_0_2_line_39 |  | 37 | 38 | 0.016205 | 0.125 | 0.08 | 261 | 0 | 0.364 | 1 | 1 | cs | TRUE
40 | LV_1201-18_0_2_line_40 |  | 38 | 39 | 0.0075687 | 0.125 | 0.08 | 261 | 0 | 0.364 | 1 | 1 | cs | TRUE
41 | LV_1201-18_0_2_line_41 |  | 39 | 40 | 0.019612 | 0.125 | 0.08 | 261 | 0 | 0.364 | 1 | 1 | cs | TRUE
42 | LV_1201-18_0_2_line_42 |  | 40 | 43 | 0.007367 | 0.125 | 0.08 | 261 | 0 | 0.364 | 1 | 1 | cs | TRUE
43 | LV_1201-18_0_2_line_43 |  | 40 | 41 | 0.038119 | 0.125 | 0.08 | 261 | 0 | 0.364 | 1 | 1 | cs | TRUE
44 | LV_1201-18_0_2_line_44 |  | 41 | 42 | 0.0091905 | 0.125 | 0.08 | 261 | 0 | 0.364 | 1 | 1 | cs | TRUE
45 | LV_1201-18_0_2_line_45 |  | 43 | 44 | 0.019565 | 0.125 | 0.08 | 261 | 0 | 0.364 | 1 | 1 | cs | TRUE
46 | LV_1201-18_0_2_line_46 |  | 44 | 45 | 0.043304 | 0.125 | 0.08 | 261 | 0 | 0.364 | 1 | 1 | cs | TRUE
47 | LV_1201-18_0_2_line_47 |  | 45 | 46 | 0.10382 | 0.125 | 0.08 | 261 | 0 | 0.364 | 1 | 1 | cs | TRUE
48 | LV_1201-18_0_2_line_48 |  | 48 | 49 | 0.012273 | 0.125 | 0.08 | 261 | 0 | 0.364 | 1 | 1 | cs | TRUE
49 | LV_1201-18_0_2_line_49 |  | 48 | 50 | 0.014657 | 0.125 | 0.08 | 261 | 0 | 0.364 | 1 | 1 | cs | TRUE
50 | LV_1201-18_0_2_line_50 |  | 49 | 51 | 0.019167 | 0.125 | 0.08 | 261 | 0 | 0.364 | 1 | 1 | cs | TRUE
51 | LV_1201-18_0_2_line_51 |  | 50 | 52 | 0.017037 | 0.125 | 0.08 | 261 | 0 | 0.364 | 1 | 1 | cs | TRUE
52 | LV_1201-18_0_2_line_52 |  | 51 | 53 | 0.0011618 | 0.125 | 0.08 | 261 | 0 | 0.364 | 1 | 1 | cs | TRUE
53 | LV_1201-18_0_2_line_53 |  | 53 | 54 | 0.023919 | 0.125 | 0.08 | 261 | 0 | 0.364 | 1 | 1 | cs | TRUE
54 | LV_1201-18_0_2_line_54 |  | 54 | 55 | 0.00058227 | 0.125 | 0.08 | 261 | 0 | 0.364 | 1 | 1 | cs | TRUE
55 | LV_1201-18_0_2_line_55 |  | 55 | 56 | 0.0027327 | 0.125 | 0.08 | 261 | 0 | 0.364 | 1 | 1 | cs | TRUE
56 | LV_1201-18_0_2_line_56 |  | 56 | 57 | 0.0050792 | 0.125 | 0.08 | 261 | 0 | 0.364 | 1 | 1 | cs | TRUE
57 | LV_1201-18_0_2_line_57 |  | 57 | 58 | 0.01433 | 0.125 | 0.08 | 261 | 0 | 0.364 | 1 | 1 | cs | TRUE
58 | LV_1201-18_0_2_line_58 |  | 58 | 59 | 0.022023 | 0.125 | 0.08 | 261 | 0 | 0.364 | 1 | 1 | cs | TRUE

## trafo
| name | std_type | hv_bus | lv_bus | sn_mva | vn_hv_kv | vn_lv_kv | vk_percent | vkr_percent | pfe_kw | i0_percent | shift_degree | tap_side | tap_neutral | tap_min | tap_max | tap_step_percent | tap_step_degree | tap_pos | tap_phase_shifter | parallel | df | in_service
0 | LV_1201-18_0_2_trafo_39 | 0.63 MVA 20/0.4 kV | 60 | 45 | 0.63 | 20 | 0.4 | 6 | 1.206 | 1.65 | 0.2619 | 150 | hv | 0 | -2 | 2 | 2.5 | 0 | 0 | FALSE | 1 | 1 | TRUE

## line_geodata
| x0 | y0 | x1 | y1 | x2 | y2 | x3 | y3 | x4 | y4 | x5 | y5 | x6 | y6 | x7 | y7 | x8 | y8 | x9 | y9 | x10 | y10
0 | 2692175.7693 | 1195212.1899 | 2692174.7898 | 1195211.9792 | 2692163.2225 | 1195219.3502 | 2692154.7668 | 1195226.569 | 2692147.2253 | 1195224.9073 | 2692138.4721 | 1195213.3539 | 2692131.8749 | 1195188.4918 | 2692129.3551 | 1195163.1032 | 2692122.1517 | 1195138.9989 | 2692117.5683 | 1195121.9062 | 2692120.7696 | 1195106.8499
1 | 2692172.0544 | 1195252.4855 | 2692183.3539 | 1195222.9405 | 2692182.5294 | 1195213.644 | 2692175.7693 | 1195212.1899
2 | 2692124.0242 | 1194967.0388 | 2692128.4233 | 1194969.3859 | 2692130.6196 | 1194977.2025 | 2692131.8574 | 1194992.8206 | 2692128.1502 | 1195014.3107 | 2692125.1071 | 1195035.7333 | 2692125.3492 | 1195057.6067 | 2692126.303 | 1195083.7383 | 2692121.9557 | 1195101.2715 | 2692120.7696 | 1195106.8499
3 | 2692172.0544 | 1195252.4855 | 2692183.3556 | 1195245.0659 | 2692192.6169 | 1195233.5456 | 2692226.8963 | 1195194.8601 | 2692239.606 | 1195171.73 | 2692285.0572 | 1195113.838
4 | 2692302.3563 | 1195105.4328 | 2692285.0572 | 1195113.838
5 | 2692285.0572 | 1195113.838 | 2692288.8902 | 1195120.268 | 2692286.2116 | 1195128.4097 | 2692281.6172 | 1195175.7472 | 2692282.1031 | 1195199.0698 | 2692277.1606 | 1195213.6697 | 2692275.2803 | 1195225.3927 | 2692276.9001 | 1195230.5432 | 2692284.3265 | 1195232.2589
6 | 2692302.3563 | 1195105.4328 | 2692309.5507 | 1195101.9415 | 2692320.2197 | 1195089.5982 | 2692327.2507 | 1195073.9966 | 2692338.4309 | 1195058.6593 | 2692365.1983 | 1195035.7466 | 2692382.005 | 1195029.6178
7 | 2692284.3265 | 1195232.2589 | 2692284.3265 | 1195232.2589 | 2692290.2704 | 1195230.6181
8 | 2692422.8647 | 1194993.7325 | 2692417.724 | 1195006.928 | 2692391.6696 | 1195026.0935 | 2692382.005 | 1195029.6178
9 | 2692305.3064 | 1195232.3458 | 2692305.2423 | 1195230.9363 | 2692300.9567 | 1195227.6681 | 2692290.2704 | 1195230.6181
10 | 2692471.0909 | 1194690.6024 | 2692472.1511 | 1194687.6848 | 2692473.9977 | 1194682.61 | 2692473.9977 | 1194682.61
11 | 2692440.851 | 1194766.5409 | 2692453.0206 | 1194747.8947 | 2692463.3445 | 1194712.0978 | 2692470.0178 | 1194693.5556 | 2692471.0909 | 1194690.6024
12 | 2692473.9977 | 1194682.61 | 2692471.6535 | 1194671.5667 | 2692466.9284 | 1194661.7095 | 2692466.3332 | 1194650.9155 | 2692468.3928 | 1194640.9409 | 2692468.4295 | 1194628.7113 | 2692472.6329 | 1194618.1028 | 2692477.4252 | 1194608.8375 | 2692481.542 | 1194598.8948 | 2692484.2994 | 1194588.1527 | 2692484.2994 | 1194588.1527
13 | 2692409.549 | 1194854.9367 | 2692408.7789 | 1194849.0433 | 2692408.1802 | 1194838.4716 | 2692410.3313 | 1194827.4977 | 2692413.4592 | 1194817.4284 | 2692415.0923 | 1194810.3824 | 2692416.1539 | 1194805.7959 | 2692420.1113 | 1194796.2953 | 2692426.3974 | 1194784.0512 | 2692436.6909 | 1194773.8703 | 2692440.851 | 1194766.5409
14 | 2692505.7373 | 1194551.7817 | 2692503.8005 | 1194559.2132 | 2692497.7821 | 1194568.9042 | 2692492.5274 | 1194578.4958 | 2692484.2994 | 1194588.1527
15 | 2692409.549 | 1194854.9367 | 2692404.408 | 1194856.2137 | 2692402.6911 | 1194860.3009 | 2692405.4114 | 1194868.704 | 2692405.4348 | 1194877.5434 | 2692403.8428 | 1194886.3689
16 | 2692414.4756 | 1194859.1489 | 2692409.549 | 1194854.9367
17 | 2692414.4756 | 1194859.1489 | 2692423.2996 | 1194858.7294 | 2692433.1689 | 1194860.6943 | 2692469.7155 | 1194873.7341
18 | 2692469.7155 | 1194873.7341 | 2692472.3805 | 1194878.3228 | 2692470.1735 | 1194897.388
19 | 2692414.4756 | 1194859.1489 | 2692415.0809 | 1194878.1706 | 2692412.2972 | 1194898.5185 | 2692387.8067 | 1194928.2328
20 | 2692467.4064 | 1194921.2925 | 2692470.1735 | 1194897.388
21 | 2692387.8067 | 1194928.2328 | 2692380.5554 | 1194937.0309 | 2692358.1969 | 1194977.3412
22 | 2692467.4064 | 1194921.2925 | 2692466.7523 | 1194926.9427
23 | 2692578.5399 | 1195057.7059 | 2692583.2489 | 1195048.1837
24 | 2692574.5635 | 1195065.7467 | 2692578.5399 | 1195057.7059
25 | 2692583.2489 | 1195048.1837 | 2692588.6849 | 1195037.1912
26 | 2692574.5635 | 1195065.7467 | 2692566.6512 | 1195073.7516 | 2692549.3887 | 1195086.1593 | 2692526.7873 | 1195109.6915 | 2692522.3703 | 1195124.7663 | 2692503.8795 | 1195141.7135
27 | 2692588.6849 | 1195037.1912 | 2692588.6849 | 1195037.1912 | 2692596.8987 | 1195034.3276 | 2692603.2752 | 1195033.6743
28 | 2692503.8795 | 1195141.7135 | 2692490.8573 | 1195153.9312 | 2692490.0452 | 1195154.0604
29 | 2692477.2078 | 1195152.0301 | 2692481.6824 | 1195155.3903 | 2692490.0452 | 1195154.0604
30 | 2692434.0101 | 1195213.9025 | 2692477.2078 | 1195152.0301
31 | 2692477.2078 | 1195152.0301 | 2692473.561 | 1195141.152
32 | 2692553.1148 | 1194951.8258 | 2692555.4595 | 1194938.7304
33 | 2692546.5298 | 1194970.2009 | 2692551.0872 | 1194963.1503 | 2692553.1148 | 1194951.8258
34 | 2692546.5298 | 1194970.2009 | 2692538.2434 | 1194983.0201 | 2692529.2197 | 1194988.5884
35 | 2692523.2857 | 1194992.2502 | 2692529.2197 | 1194988.5884
36 | 2692496.2771 | 1194985.5488 | 2692523.2857 | 1194992.2502 | 2692523.2857 | 1194992.2502
37 | 2692463.023 | 1194977.2977 | 2692496.2771 | 1194985.5488
38 | 2692358.1969 | 1194977.3412 | 2692348.9007 | 1194994.1013 | 2692345.4809 | 1194999.1529
39 | 2692464.8889 | 1194943.04 | 2692466.7523 | 1194926.9427
40 | 2692464.8889 | 1194943.04 | 2692464.0186 | 1194950.5585
41 | 2692461.7635 | 1194970.0402 | 2692464.0186 | 1194950.5585
42 | 2692461.7635 | 1194970.0402 | 2692463.023 | 1194977.2977
43 | 2692461.7635 | 1194970.0402 | 2692456.1265 | 1194970.3755 | 2692429.7635 | 1194984.8331 | 2692427.9399 | 1194986.4004
44 | 2692427.9399 | 1194986.4004 | 2692424.6042 | 1194989.2673 | 2692422.8647 | 1194993.7325
45 | 2692463.023 | 1194977.2977 | 2692462.3593 | 1194996.8512
46 | 2692462.3593 | 1194996.8512 | 2692461.6369 | 1195018.1361 | 2692464.7688 | 1195035.3956 | 2692466.4461 | 1195039.534
47 | 2692466.4461 | 1195039.534 | 2692470.4872 | 1195049.5043 | 2692472.6714 | 1195066.9382 | 2692469.4347 | 1195081.0862 | 2692470.266 | 1195100.7562 | 2692468.4591 | 1195125.9335 | 2692473.561 | 1195141.152
48 | 2692306.5962 | 1195332.7675 | 2692306.5962 | 1195332.7675 | 2692305.1737 | 1195320.5769
49 | 2692306.5962 | 1195332.7675 | 2692309.4826 | 1195335.3471 | 2692320.2088 | 1195334.2154
50 | 2692305.1737 | 1195320.5769 | 2692304.0994 | 1195311.3707 | 2692306.1506 | 1195301.6869
51 | 2692337.1515 | 1195332.4278 | 2692320.2088 | 1195334.2154
52 | 2692306.1506 | 1195301.6869 | 2692306.3913 | 1195300.5504
53 | 2692306.3913 | 1195300.5504 | 2692308.9819 | 1195288.32 | 2692307.5011 | 1195280.5811 | 2692307.3403 | 1195277.0466
54 | 2692307.3403 | 1195277.0466 | 2692307.3138 | 1195276.4649
55 | 2692307.1896 | 1195273.735 | 2692307.3138 | 1195276.4649
56 | 2692307.1896 | 1195273.735 | 2692306.9587 | 1195268.6611
57 | 2692306.3074 | 1195254.3462 | 2692306.9587 | 1195268.6611
58 | 2692306.3074 | 1195254.3462 | 2692305.3064 | 1195232.3458

## bus_geodata
| x | y | coords
0 | 2692175.7693 | 1195212.1899
1 | 2692120.7696 | 1195106.8499
2 | 2692172.0544 | 1195252.4855
3 | 2692124.0242 | 1194967.0388
4 | 2692285.0572 | 1195113.838
5 | 2692302.3563 | 1195105.4328
6 | 2692284.3265 | 1195232.2589
7 | 2692382.005 | 1195029.6178
8 | 2692290.2704 | 1195230.6181
9 | 2692471.0909 | 1194690.6024
10 | 2692473.9977 | 1194682.61
11 | 2692440.851 | 1194766.5409
12 | 2692484.2994 | 1194588.1527
13 | 2692409.549 | 1194854.9367
14 | 2692505.7373 | 1194551.7817
15 | 2692469.7155 | 1194873.7341
16 | 2692414.4756 | 1194859.1489
17 | 2692470.1735 | 1194897.388
18 | 2692403.8428 | 1194886.3689
19 | 2692387.8067 | 1194928.2328
20 | 2692467.4064 | 1194921.2925
21 | 2692578.5399 | 1195057.7059
22 | 2692583.2489 | 1195048.1837
23 | 2692574.5635 | 1195065.7467
24 | 2692588.6849 | 1195037.1912
25 | 2692503.8795 | 1195141.7135
26 | 2692603.2752 | 1195033.6743
27 | 2692490.0452 | 1195154.0604
28 | 2692477.2078 | 1195152.0301
29 | 2692553.1148 | 1194951.8258
30 | 2692555.4595 | 1194938.7304
31 | 2692546.5298 | 1194970.2009
32 | 2692529.2197 | 1194988.5884
33 | 2692523.2857 | 1194992.2502
34 | 2692496.2771 | 1194985.5488
35 | 2692358.1969 | 1194977.3412
36 | 2692345.4809 | 1194999.1529
37 | 2692466.7523 | 1194926.9427
38 | 2692464.8889 | 1194943.04
39 | 2692464.0186 | 1194950.5585
40 | 2692461.7635 | 1194970.0402
41 | 2692427.9399 | 1194986.4004
42 | 2692422.8647 | 1194993.7325
43 | 2692463.023 | 1194977.2977
44 | 2692462.3593 | 1194996.8512
45 | 2692466.4461 | 1195039.534
46 | 2692473.561 | 1195141.152
47 | 2692434.0101 | 1195213.9025
48 | 2692306.5962 | 1195332.7675
49 | 2692305.1737 | 1195320.5769
50 | 2692320.2088 | 1195334.2154
51 | 2692306.1506 | 1195301.6869
52 | 2692337.1515 | 1195332.4278
53 | 2692306.3913 | 1195300.5504
54 | 2692307.3403 | 1195277.0466
55 | 2692307.3138 | 1195276.4649
56 | 2692307.1896 | 1195273.735
57 | 2692306.9587 | 1195268.6611
58 | 2692306.3074 | 1195254.3462
59 | 2692305.3064 | 1195232.3458
60 | 2692463.023 | 1194977.2977

## line_std_types
| c_nf_per_km | r_ohm_per_km | x_ohm_per_km | max_i_ka | type | q_mm2 | alpha | voltage_rating
NAYY 4x50 SE | 210 | 0.642 | 0.083 | 0.142 | cs | 50 | 0.00403 | LV
NAYY 4x120 SE | 264 | 0.225 | 0.08 | 0.242 | cs | 120 | 0.00403 | LV
NAYY 4x150 SE | 261 | 0.208 | 0.08 | 0.27 | cs | 150 | 0.00403 | LV
NA2XS2Y 1x95 RM/25 12/20 kV | 216 | 0.313 | 0.132 | 0.252 | cs | 95 | 0.00403 | MV
NA2XS2Y 1x185 RM/25 12/20 kV | 273 | 0.161 | 0.117 | 0.362 | cs | 185 | 0.00403 | MV
NA2XS2Y 1x240 RM/25 12/20 kV | 304 | 0.122 | 0.112 | 0.421 | cs | 240 | 0.00403 | MV
NA2XS2Y 1x95 RM/25 6/10 kV | 315 | 0.313 | 0.123 | 0.249 | cs | 95 | 0.00403 | MV
NA2XS2Y 1x185 RM/25 6/10 kV | 406 | 0.161 | 0.11 | 0.358 | cs | 185 | 0.00403 | MV
NA2XS2Y 1x240 RM/25 6/10 kV | 456 | 0.122 | 0.105 | 0.416 | cs | 240 | 0.00403 | MV
NA2XS2Y 1x150 RM/25 12/20 kV | 250 | 0.206 | 0.116 | 0.319 | cs | 150 | 0.00403 | MV
NA2XS2Y 1x120 RM/25 12/20 kV | 230 | 0.253 | 0.119 | 0.283 | cs | 120 | 0.00403 | MV
NA2XS2Y 1x70 RM/25 12/20 kV | 190 | 0.443 | 0.132 | 0.22 | cs | 70 | 0.00403 | MV
NA2XS2Y 1x150 RM/25 6/10 kV | 360 | 0.206 | 0.11 | 0.315 | cs | 150 | 0.00403 | MV
NA2XS2Y 1x120 RM/25 6/10 kV | 340 | 0.253 | 0.113 | 0.28 | cs | 120 | 0.00403 | MV
NA2XS2Y 1x70 RM/25 6/10 kV | 280 | 0.443 | 0.123 | 0.217 | cs | 70 | 0.00403 | MV
N2XS(FL)2Y 1x120 RM/35 64/110 kV | 112 | 0.153 | 0.166 | 0.366 | cs | 120 | 0.00393 | HV
N2XS(FL)2Y 1x185 RM/35 64/110 kV | 125 | 0.099 | 0.156 | 0.457 | cs | 185 | 0.00393 | HV
N2XS(FL)2Y 1x240 RM/35 64/110 kV | 135 | 0.075 | 0.149 | 0.526 | cs | 240 | 0.00393 | HV
N2XS(FL)2Y 1x300 RM/35 64/110 kV | 144 | 0.06 | 0.144 | 0.588 | cs | 300 | 0.00393 | HV
15-AL1/3-ST1A 0.4 | 11 | 1.8769 | 0.35 | 0.105 | ol | 16 | 0.00403 | LV
24-AL1/4-ST1A 0.4 | 11.25 | 1.2012 | 0.335 | 0.14 | ol | 24 | 0.00403 | LV
48-AL1/8-ST1A 0.4 | 12.2 | 0.5939 | 0.3 | 0.21 | ol | 48 | 0.00403 | LV
94-AL1/15-ST1A 0.4 | 13.2 | 0.306 | 0.29 | 0.35 | ol | 94 | 0.00403 | LV
34-AL1/6-ST1A 10.0 | 9.7 | 0.8342 | 0.36 | 0.17 | ol | 34 | 0.00403 | MV
48-AL1/8-ST1A 10.0 | 10.1 | 0.5939 | 0.35 | 0.21 | ol | 48 | 0.00403 | MV
70-AL1/11-ST1A 10.0 | 10.4 | 0.4132 | 0.339 | 0.29 | ol | 70 | 0.00403 | MV
94-AL1/15-ST1A 10.0 | 10.75 | 0.306 | 0.33 | 0.35 | ol | 94 | 0.00403 | MV
122-AL1/20-ST1A 10.0 | 11.1 | 0.2376 | 0.323 | 0.41 | ol | 122 | 0.00403 | MV
149-AL1/24-ST1A 10.0 | 11.25 | 0.194 | 0.315 | 0.47 | ol | 149 | 0.00403 | MV
34-AL1/6-ST1A 20.0 | 9.15 | 0.8342 | 0.382 | 0.17 | ol | 34 | 0.00403 | MV
48-AL1/8-ST1A 20.0 | 9.5 | 0.5939 | 0.372 | 0.21 | ol | 48 | 0.00403 | MV
70-AL1/11-ST1A 20.0 | 9.7 | 0.4132 | 0.36 | 0.29 | ol | 70 | 0.00403 | MV
94-AL1/15-ST1A 20.0 | 10 | 0.306 | 0.35 | 0.35 | ol | 94 | 0.00403 | MV
122-AL1/20-ST1A 20.0 | 10.3 | 0.2376 | 0.344 | 0.41 | ol | 122 | 0.00403 | MV
149-AL1/24-ST1A 20.0 | 10.5 | 0.194 | 0.337 | 0.47 | ol | 149 | 0.00403 | MV
184-AL1/30-ST1A 20.0 | 10.75 | 0.1571 | 0.33 | 0.535 | ol | 184 | 0.00403 | MV
243-AL1/39-ST1A 20.0 | 11 | 0.1188 | 0.32 | 0.645 | ol | 243 | 0.00403 | MV
48-AL1/8-ST1A 110.0 | 8 | 0.5939 | 0.46 | 0.21 | ol | 48 | 0.00403 | HV
70-AL1/11-ST1A 110.0 | 8.4 | 0.4132 | 0.45 | 0.29 | ol | 70 | 0.00403 | HV
94-AL1/15-ST1A 110.0 | 8.65 | 0.306 | 0.44 | 0.35 | ol | 94 | 0.00403 | HV
122-AL1/20-ST1A 110.0 | 8.5 | 0.2376 | 0.43 | 0.41 | ol | 122 | 0.00403 | HV
149-AL1/24-ST1A 110.0 | 8.75 | 0.194 | 0.41 | 0.47 | ol | 149 | 0.00403 | HV
184-AL1/30-ST1A 110.0 | 8.8 | 0.1571 | 0.4 | 0.535 | ol | 184 | 0.00403 | HV
243-AL1/39-ST1A 110.0 | 9 | 0.1188 | 0.39 | 0.645 | ol | 243 | 0.00403 | HV
305-AL1/39-ST1A 110.0 | 9.2 | 0.0949 | 0.38 | 0.74 | ol | 305 | 0.00403 | HV
490-AL1/64-ST1A 110.0 | 9.75 | 0.059 | 0.37 | 0.96 | ol | 490 | 0.00403 | HV
679-AL1/86-ST1A 110.0 | 9.95 | 0.042 | 0.36 | 1.15 | ol | 679 | 0.00403 | HV
490-AL1/64-ST1A 220.0 | 10 | 0.059 | 0.285 | 0.96 | ol | 490 | 0.00403 | HV
679-AL1/86-ST1A 220.0 | 11.7 | 0.042 | 0.275 | 1.15 | ol | 679 | 0.00403 | HV
490-AL1/64-ST1A 380.0 | 11 | 0.059 | 0.253 | 0.96 | ol | 490 | 0.00403 | HV
679-AL1/86-ST1A 380.0 | 14.6 | 0.042 | 0.25 | 1.15 | ol | 679 | 0.00403 | HV

## trafo_std_types
| i0_percent | pfe_kw | vkr_percent | sn_mva | vn_lv_kv | vn_hv_kv | vk_percent | shift_degree | vector_group | tap_side | tap_neutral | tap_min | tap_max | tap_step_degree | tap_step_percent | tap_phase_shifter
160 MVA 380/110 kV | 0.06 | 60 | 0.25 | 160 | 110 | 380 | 12.2 | 0 | Yy0 | hv | 0 | -9 | 9 | 0 | 1.5 | FALSE
100 MVA 220/110 kV | 0.06 | 55 | 0.26 | 100 | 110 | 220 | 12 | 0 | Yy0 | hv | 0 | -9 | 9 | 0 | 1.5 | FALSE
63 MVA 110/20 kV | 0.04 | 22 | 0.32 | 63 | 20 | 110 | 18 | 150 | YNd5 | hv | 0 | -9 | 9 | 0 | 1.5 | FALSE
40 MVA 110/20 kV | 0.05 | 18 | 0.34 | 40 | 20 | 110 | 16.2 | 150 | YNd5 | hv | 0 | -9 | 9 | 0 | 1.5 | FALSE
25 MVA 110/20 kV | 0.07 | 14 | 0.41 | 25 | 20 | 110 | 12 | 150 | YNd5 | hv | 0 | -9 | 9 | 0 | 1.5 | FALSE
63 MVA 110/10 kV | 0.04 | 22 | 0.32 | 63 | 10 | 110 | 18 | 150 | YNd5 | hv | 0 | -9 | 9 | 0 | 1.5 | FALSE
40 MVA 110/10 kV | 0.05 | 18 | 0.34 | 40 | 10 | 110 | 16.2 | 150 | YNd5 | hv | 0 | -9 | 9 | 0 | 1.5 | FALSE
25 MVA 110/10 kV | 0.07 | 14 | 0.41 | 25 | 10 | 110 | 12 | 150 | YNd5 | hv | 0 | -9 | 9 | 0 | 1.5 | FALSE
0.25 MVA 20/0.4 kV | 0.32 | 0.8 | 1.44 | 0.25 | 0.4 | 20 | 6 | 150 | Yzn5 | hv | 0 | -2 | 2 | 0 | 2.5 | FALSE
0.4 MVA 20/0.4 kV | 0.3375 | 1.35 | 1.425 | 0.4 | 0.4 | 20 | 6 | 150 | Dyn5 | hv | 0 | -2 | 2 | 0 | 2.5 | FALSE
0.63 MVA 20/0.4 kV | 0.2619 | 1.65 | 1.206 | 0.63 | 0.4 | 20 | 6 | 150 | Dyn5 | hv | 0 | -2 | 2 | 0 | 2.5 | FALSE
0.25 MVA 10/0.4 kV | 0.24 | 0.6 | 1.2 | 0.25 | 0.4 | 10 | 4 | 150 | Dyn5 | hv | 0 | -2 | 2 | 0 | 2.5 | FALSE
0.4 MVA 10/0.4 kV | 0.2375 | 0.95 | 1.325 | 0.4 | 0.4 | 10 | 4 | 150 | Dyn5 | hv | 0 | -2 | 2 | 0 | 2.5 | FALSE
0.63 MVA 10/0.4 kV | 0.1873 | 1.18 | 1.0794 | 0.63 | 0.4 | 10 | 4 | 150 | Dyn5 | hv | 0 | -2 | 2 | 0 | 2.5 | FALSE

## trafo3w_std_types
| sn_hv_mva | sn_mv_mva | sn_lv_mva | vn_hv_kv | vn_mv_kv | vn_lv_kv | vk_hv_percent | vk_mv_percent | vk_lv_percent | vkr_hv_percent | vkr_mv_percent | vkr_lv_percent | pfe_kw | i0_percent | shift_mv_degree | shift_lv_degree | vector_group | tap_side | tap_neutral | tap_min | tap_max | tap_step_percent
63/25/38 MVA 110/20/10 kV | 63 | 25 | 38 | 110 | 20 | 10 | 10.4 | 10.4 | 10.4 | 0.28 | 0.32 | 0.35 | 35 | 0.89 | 0 | 0 | YN0yn0yn0 | hv | 0 | -10 | 10 | 1.2
63/25/38 MVA 110/10/10 kV | 63 | 25 | 38 | 110 | 10 | 10 | 10.4 | 10.4 | 10.4 | 0.28 | 0.32 | 0.35 | 35 | 0.89 | 0 | 0 | YN0yn0yn0 | hv | 0 | -10 | 10 | 1.2

## fuse_std_types
| fuse_type | i_rated_a | t_avg | t_min | t_total | x_avg | x_min | x_total
HV 100A | HV 100A | 100 | 0 | [10.0, 3.64, 0.854, 0.281, 0.1, 0.0531, 0.022, 0.01] | [10.0, 4.267, 1.21, 0.403, 0.1, 0.058, 0.022, 0.01] | 0 | [300.0, 350.0, 450.0, 550.0, 700.0, 850.0, 1200.0, 1752.0] | [600.0, 700.0, 900.0, 1150.0, 1665.0, 2000.0, 3000.0, 4313.0]
HV 10A | HV 10A | 10 | 0 | [10.0, 1675.0, 0.344, 0.156, 0.1, 0.0417, 0.0171, 0.01] | [10.0, 1.3, 0.3, 0.155, 0.1, 0.0555, 0.023, 0.01] | 0 | [30.0, 32.0, 35.0, 37.0, 39.0, 50.0, 70.0, 88.0] | [60.0, 70.0, 80.0, 87.0, 94.0, 110.0, 150.0, 216.0]
HV 125A | HV 125A | 125 | 0 | [10.0, 1.82, 0.344, 0.1, 0.0467, 0.0269, 0.01] | [10.0, 2.478, 0.426, 0.1, 0.0427, 0.0211, 0.01] | 0 | [375.0, 500.0, 700.0, 925.0, 1200.0, 1500.0, 2341.0] | [750.0, 1000.0, 1500.0, 2200.0, 3000.0, 4000.0, 5765.0]
HV 160A | HV 160A | 160 | 0 | [10.0, 4.15, 1.03, 0.198, 0.1, 0.051, 0.0172, 0.01] | [10.0, 2.3, 0.734, 0.274, 0.1, 0.046, 0.0177, 0.01] | 0 | [480.0, 550.0, 700.0, 1000.0, 1260.0, 1600.0, 2500.0, 3227.0] | [960.0, 1300.0, 1700.0, 2200.0, 2996.0, 4000.0, 6000.0, 7946.0]
HV 16A | HV 16A | 16 | 0 | [10.0, 0.352, 0.164, 0.1, 0.0649, 0.0342, 0.01] | [10.0, 2.34, 0.722, 0.181, 0.1, 0.055, 0.0296, 0.01] | 0 | [48.0, 60.0, 65.0, 71.0, 80.0, 100.0, 162.0] | [96.0, 110.0, 125.0, 150.0, 168.0, 200.0, 250.0, 398.0]
HV 200A | HV 200A | 200 | 0 | [10.0, 4.267, 1.21, 0.403, 0.1, 0.058, 0.022, 0.01] | [10.0, 3.73, 1.654, 0.328, 0.1, 0.0531, 0.019, 0.01] | 0 | [600.0, 700.0, 900.0, 1150.0, 1665.0, 2000.0, 3000.0, 4313.0] | [1200.0, 1500.0, 1800.0, 2700.0, 3960.0, 5000.0, 7500.0, 10620.0]
HV 20A | HV 20A | 20 | 0 | [10.0, 1.3, 0.3, 0.155, 0.1, 0.0555, 0.023, 0.01] | [10.0, 1.3, 0.161, 0.1, 0.0611, 0.0399, 0.0141, 0.01] | 0 | [60.0, 70.0, 80.0, 87.0, 94.0, 110.0, 150.0, 216.0] | [120.0, 150.0, 200.0, 223.0, 260.0, 300.0, 450.0, 532.0]
HV 25A | HV 25A | 25 | 0 | [10.0, 2.512, 0.833, 0.299, 0.1, 0.0372, 0.0223, 0.01] | [10.0, 3.125, 0.597, 0.198, 0.1, 0.0378, 0.022, 0.01] | 0 | [75.0, 82.0, 90.0, 100.0, 124.0, 170.0, 200.0, 289.0] | [150.0, 170.0, 210.0, 250.0, 294.0, 400.0, 500.0, 711.0]
HV 31.5A | HV 31.5A | 31.5 | 0 | [10.0, 2.34, 0.722, 0.181, 0.1, 0.055, 0.0296, 0.01] | [10.0, 2.84, 0.368, 0.164, 0.1, 0.0621, 0.0378, 0.0195, 0.01] | 0 | [95.0, 110.0, 125.0, 150.0, 165.0, 200.0, 250.0, 390.0] | [189.0, 220.0, 300.0, 350.0, 393.0, 450.0, 530.0, 700.0, 960.0]
HV 40A | HV 40A | 40 | 0 | [10.0, 1.3, 0.161, 0.1, 0.0611, 0.0399, 0.0141, 0.01] | [10.0, 2.05, 0.369, 0.198, 0.1, 0.051, 0.0298, 0.01] | 0 | [120.0, 150.0, 200.0, 223.0, 260.0, 300.0, 450.0, 532.0] | [240.0, 300.0, 400.0, 450.0, 530.0, 650.0, 800.0, 1311.0]
HV 50A | HV 50A | 50 | 0 | [10.0, 3.215, 0.597, 0.198, 0.1, 0.0378, 0.022, 0.01] | [10.0, 3.64, 0.854, 0.281, 0.1, 0.0531, 0.022, 0.01] | 0 | [150.0, 170.0, 210.0, 250.0, 294.0, 400.0, 500.0, 711.0] | [300.0, 350.0, 450.0, 550.0, 700.0, 850.0, 1200.0, 1752.0]
HV 6.3A | HV 6.3A | 6.3 | 0 | [10.0, 1.39, 0.344, 0.168, 0.1, 0.056, 0.0263, 0.01] | [10.0, 1.711, 0.516, 0.198, 0.1, 0.0634, 0.0303, 0.01] | 0 | [19.0, 19.5, 20.4, 20.8, 22.0, 25.0, 32.0, 48.0] | [38.0, 40.0, 43.0, 48.0, 53.0, 60.0, 75.0, 118.0]
HV 63A | HV 63A | 63 | 0 | [10.0, 2.84, 0.368, 0.164, 0.1, 0.0621, 0.0378, 0.0195, 0.01] | [10.0, 1.82, 0.344, 0.1, 0.0467, 0.0269, 0.01] | 0 | [189.0, 220.0, 300.0, 350.0, 393.0, 450.0, 530.0, 700.0, 961.0] | [378.0, 500.0, 700.0, 934.0, 1200.0, 1500.0, 2366.0]
HV 80A | HV 80A | 80 | 0 | [10.0, 2.05, 0.369, 0.198, 0.1, 0.051, 0.0298, 0.01] | [10.0, 4.15, 1.03, 0.198, 0.1, 0.051, 0.0172, 0.01] | 0 | [240.0, 300.0, 400.0, 450.0, 530.0, 650.0, 800.0, 1311.0] | [480.0, 550.0, 700.0, 1000.0, 1260.0, 1600.0, 2500.0, 3227.0]
Siemens NH-1-100 | Siemens NH-1-100 | 100 | [5400.0, 2000.0, 400.0, 20.0, 1.0, 0.2, 0.012, 0.004] | 0 | 0 | [150.0, 190.0, 250.0, 430.0, 900.0, 1250.0, 2700.0, 3600.0] | 0 | 0
Siemens NH-1-125 | Siemens NH-1-125 | 125 | [4800.0, 120.0, 7.0, 0.1, 0.004] | 0 | 0 | [180.0, 400.0, 740.0, 2000.0, 4250.0] | 0 | 0
Siemens NH-1-16 | Siemens NH-1-16 | 16 | [4000.0, 400.0, 2.0, 0.1, 0.04, 0.01] | 0 | 0 | [26.0, 35.0, 75.0, 150.0, 200.0, 300.0] | 0 | 0
Siemens NH-1-160 | Siemens NH-1-160 | 160 | [4800.0, 120.0, 7.0, 0.1, 0.004] | 0 | 0 | [210.0, 500.0, 900.0, 2300.0, 5000.0] | 0 | 0
Siemens NH-1-25 | Siemens NH-1-25 | 25 | [4000.0, 1000.0, 10.0, 0.2, 0.02, 0.01] | 0 | 0 | [40.0, 50.0, 100.0, 210.0, 400.0, 500.0] | 0 | 0
Siemens NH-1-50 | Siemens NH-1-50 | 50 | [4000.0, 40.0, 4.0, 1.0, 0.02, 0.01] | 0 | 0 | [86.0, 200.0, 300.0, 400.0, 1000.0, 1280.0] | 0 | 0
Siemens NH-1-63 | Siemens NH-1-63 | 63 | [4000.0, 100.0, 10.0, 2.0, 0.04, 0.01] | 0 | 0 | [100.0, 200.0, 300.0, 400.0, 1000.0, 1500.0] | 0 | 0
Siemens NH-1-80 | Siemens NH-1-80 | 80 | [4800.0, 120.0, 7.0, 0.1, 0.01] | 0 | 0 | [150.58, 250.0, 450.0, 1150.0, 2470.0] | 0 | 0
Siemens NH-2-1000 | Siemens NH-2-1000 | 1000 | [4800.0, 120.0, 7.0, 0.1, 0.004] | 0 | 0 | [1900.0, 3500.0, 8400.0, 24000.0, 52000.0] | 0 | 0
Siemens NH-2-200 | Siemens NH-2-200 | 200 | [4800.0, 120.0, 7.0, 0.1, 0.004] | 0 | 0 | [280.0, 650.0, 1200.0, 3000.0, 7000.0] | 0 | 0
Siemens NH-2-224 | Siemens NH-2-224 | 224 | [4800.0, 120.0, 7.0, 0.2, 0.04, 0.004] | 0 | 0 | [400.0, 750.0, 1453.0, 3025.0, 4315.0, 7600.0] | 0 | 0
Siemens NH-2-250 | Siemens NH-2-250 | 250 | [4800.0, 120.0, 7.0, 0.1, 0.004] | 0 | 0 | [450.0, 800.0, 1650.0, 4000.0, 8500.0] | 0 | 0
Siemens NH-2-315 | Siemens NH-2-315 | 315 | [4800.0, 120.0, 7.0, 0.1, 0.004] | 0 | 0 | [550.0, 920.0, 1900.0, 5000.0, 11000.0] | 0 | 0
Siemens NH-2-355 | Siemens NH-2-355 | 355 | [4800.0, 120.0, 6.0, 0.1, 0.004] | 0 | 0 | [650.0, 1116.27, 2350.0, 5840.0, 12790.0] | 0 | 0
Siemens NH-2-400 | Siemens NH-2-400 | 400 | [4800.0, 120.0, 7.0, 0.1, 0.004] | 0 | 0 | [720.0, 1350.0, 2800.0, 6500.0, 15000.0] | 0 | 0
Siemens NH-2-425 | Siemens NH-2-425 | 425 | [4800.0, 120.0, 7.0, 0.1, 0.004] | 0 | 0 | [850.0, 1500.0, 3050.0, 7500.0, 16500.0] | 0 | 0
Siemens NH-2-630 | Siemens NH-2-630 | 630 | [4800.0, 120.0, 7.0, 0.1, 0.004] | 0 | 0 | [1200.0, 2000.0, 4800.0, 12000.0, 26000.0] | 0 | 0

## res_bus
| vm_pu | va_degree | p_mw | q_mvar
0 | 0.98939 | -0.20394 | 0.001963 | 0.00049198
1 | 0.98917 | -0.20817 | 0.00069287 | 0.00017365
2 | 0.98954 | -0.20098 | 0 | 0
3 | 0.98907 | -0.21025 | 0.00080839 | 0.0002026
4 | 0.99011 | -0.18985 | 0 | 0
5 | 0.9906 | -0.1804 | 0 | 0
6 | 0.98728 | -0.24484 | 0.001372 | 0.00034385
7 | 0.99349 | -0.12467 | 0.0010838 | 0.00027163
8 | 0.98715 | -0.24736 | 0.0012307 | 0.00030845
9 | 0.99328 | -0.12913 | 0.0015827 | 0.00039665
10 | 0.99324 | -0.12987 | 0.0036032 | 0.00090304
11 | 0.99377 | -0.11976 | 0 | 0
12 | 0.99313 | -0.13207 | 0.00062252 | 0.00015602
13 | 0.99434 | -0.1087 | 0 | 0
14 | 0.99311 | -0.13255 | 0.00063444 | 0.00015901
15 | 0.99504 | -0.095034 | 0 | 0
16 | 0.9944 | -0.10757 | 0 | 0
17 | 0.99532 | -0.089701 | 0.0014942 | 0.00037449
18 | 0.99422 | -0.11091 | 0.0034437 | 0.00086308
19 | 0.99422 | -0.11097 | 0.00083843 | 0.00021013
20 | 0.99562 | -0.083833 | 0.00088543 | 0.00022191
21 | 0.99669 | -0.063645 | 0.0025942 | 0.00065017
22 | 0.99664 | -0.06474 | 0.0029125 | 0.00072994
23 | 0.99676 | -0.062312 | 0 | 0
24 | 0.9966 | -0.065377 | 0.0016476 | 0.00041294
25 | 0.99758 | -0.046602 | 0 | 0
26 | 0.99658 | -0.065726 | 0.0013133 | 0.00032914
27 | 0.99772 | -0.043831 | 0.0032323 | 0.00081009
28 | 0.99787 | -0.040949 | 0 | 0
29 | 0.996 | -0.076525 | 0.0010141 | 0.00025416
30 | 0.99599 | -0.076757 | 0.00099181 | 0.00024857
31 | 0.99604 | -0.075824 | 0.0015583 | 0.00039054
32 | 0.99612 | -0.074203 | 0.0024027 | 0.00060217
33 | 0.99616 | -0.073472 | 0.0019872 | 0.00049804
34 | 0.99636 | -0.069584 | 0.0015647 | 0.00039216
35 | 0.99413 | -0.11262 | 0.00096323 | 0.00024141
36 | 0.99412 | -0.11291 | 0.00066105 | 0.00016568
37 | 0.9957 | -0.082358 | 0.00053512 | 0.00013411
38 | 0.99593 | -0.078004 | 0.00075459 | 0.00018912
39 | 0.99604 | -0.075871 | 0.00079491 | 0.00019922
40 | 0.99634 | -0.070072 | 0 | 0
41 | 0.99524 | -0.090991 | 0.001373 | 0.00034411
42 | 0.99499 | -0.09582 | 0.0010403 | 0.00026072
43 | 0.99666 | -0.063858 | 0 | 0
44 | 0.99769 | -0.04411 | 0.00072348 | 0.00018132
45 | 1 | 0 | -0.081368 | -0.020161
46 | 0.99802 | -0.037972 | 0.0061172 | 0.0015331
47 | 0.99766 | -0.045062 | 0.0031147 | 0.00078062
48 | 0.9855 | -0.27943 | 0.0016196 | 0.00040591
49 | 0.98559 | -0.27776 | 0.0016355 | 0.00040989
50 | 0.98542 | -0.281 | 0.001702 | 0.00042656
51 | 0.98575 | -0.27459 | 0.0022731 | 0.0005697
52 | 0.98535 | -0.2823 | 0.0042552 | 0.0010665
53 | 0.98576 | -0.27435 | 0.00092905 | 0.00023284
54 | 0.98603 | -0.26903 | 0.0010209 | 0.00025586
55 | 0.98604 | -0.26889 | 0.0017397 | 0.00043601
56 | 0.98608 | -0.26814 | 0.001314 | 0.00032931
57 | 0.98616 | -0.26664 | 0.001313 | 0.00032906
58 | 0.98639 | -0.26207 | 0.0019465 | 0.00048784
59 | 0.98679 | -0.25428 | 0.0018757 | 0.0004701
60 | 0.99998 | 149.9956 | 0 | 0

## res_line
| p_from_mw | q_from_mvar | p_to_mw | q_to_mvar | pl_mw | ql_mvar | i_from_ka | i_to_ka | i_ka | vm_from_pu | va_from_degree | vm_to_pu | va_to_degree | loading_percent
0 | 0.0015016 | 0.00037262 | -0.0015013 | -0.00037445 | 3.0106e-07 | -1.83e-06 | 0.0022571 | 0.0022578 | 0.0022578 | 0.98939 | -0.20394 | 0.98917 | -0.20817 | 0.62028
1 | -0.0034647 | -0.0008646 | 0.0034652 | 0.0008643 | 4.8725e-07 | -3.0314e-07 | 0.0052095 | 0.0052092 | 0.0052095 | 0.98939 | -0.20394 | 0.98954 | -0.20098 | 1.4312
2 | 0.00080847 | 0.00020081 | -0.00080839 | -0.0002026 | 7.9836e-08 | -1.7973e-06 | 0.0012155 | 0.0012162 | 0.0012162 | 0.98917 | -0.20817 | 0.98907 | -0.21025 | 0.33412
3 | -0.0034652 | -0.0008643 | 0.003467 | 0.00086316 | 1.8294e-06 | -1.1403e-06 | 0.0052092 | 0.0052084 | 0.0052092 | 0.98954 | -0.20098 | 0.99011 | -0.18985 | 1.4311
4 | -0.027787 | -0.0069907 | 0.027799 | 0.0069985 | 1.2554e-05 | 7.7879e-06 | 0.041769 | 0.041769 | 0.041769 | 0.99011 | -0.18985 | 0.9906 | -0.1804 | 11.4751
5 | 0.02432 | 0.0061275 | -0.024256 | -0.0060883 | 6.3788e-05 | 3.9192e-05 | 0.036561 | 0.036562 | 0.036562 | 0.99011 | -0.18985 | 0.98728 | -0.24484 | 10.0444
6 | -0.027799 | -0.0069985 | 0.027873 | 0.0070445 | 7.4275e-05 | 4.607e-05 | 0.041769 | 0.041769 | 0.041769 | 0.9906 | -0.1804 | 0.99349 | -0.12467 | 11.4751
7 | 0.022884 | 0.0057445 | -0.022881 | -0.0057428 | 2.7512e-06 | 1.682e-06 | 0.034494 | 0.034494 | 0.034494 | 0.98728 | -0.24484 | 0.98715 | -0.24736 | 9.4763
8 | -0.028957 | -0.0073162 | 0.028997 | 0.0073411 | 4.01e-05 | 2.4927e-05 | 0.043392 | 0.043392 | 0.043392 | 0.99349 | -0.12467 | 0.99499 | -0.09582 | 11.9209
9 | 0.02165 | 0.0054344 | -0.021643 | -0.00543 | 7.1453e-06 | 4.3444e-06 | 0.032639 | 0.032639 | 0.032639 | 0.98715 | -0.24736 | 0.98679 | -0.25428 | 8.9667
10 | 0.0048605 | 0.0012163 | -0.0048603 | -0.0012163 | 1.6906e-07 | -1.8791e-09 | 0.0072807 | 0.0072807 | 0.0072807 | 0.99328 | -0.12913 | 0.99324 | -0.12987 | 2.0002
11 | -0.0064431 | -0.001613 | 0.006446 | 0.0016137 | 2.8773e-06 | 7.7481e-07 | 0.0096517 | 0.0096513 | 0.0096517 | 0.99328 | -0.12913 | 0.99377 | -0.11976 | 2.6516
12 | 0.0012571 | 0.00031328 | -0.001257 | -0.00031448 | 1.3181e-07 | -1.1986e-06 | 0.0018827 | 0.0018831 | 0.0018831 | 0.99324 | -0.12987 | 0.99313 | -0.13207 | 0.51735
13 | -0.006446 | -0.0016137 | 0.0064494 | 0.0016147 | 3.3928e-06 | 9.1217e-07 | 0.0096513 | 0.0096508 | 0.0096513 | 0.99377 | -0.11976 | 0.99434 | -0.1087 | 2.6515
14 | 0.00063445 | 0.00015846 | -0.00063444 | -0.00015901 | 1.4471e-08 | -5.4339e-07 | 0.00095042 | 0.00095061 | 0.00095061 | 0.99313 | -0.13207 | 0.99311 | -0.13255 | 0.26116
15 | 0.0034441 | 0.00086284 | -0.0034437 | -0.00086308 | 3.6217e-07 | -2.3975e-07 | 0.0051539 | 0.0051541 | 0.0051541 | 0.99434 | -0.1087 | 0.99422 | -0.11091 | 1.416
16 | -0.0098935 | -0.0024775 | 0.009894 | 0.0024778 | 5.3187e-07 | 2.5646e-07 | 0.014805 | 0.014805 | 0.014805 | 0.99434 | -0.1087 | 0.9944 | -0.10757 | 4.0672
17 | 0.012365 | 0.0030972 | -0.012357 | -0.0030932 | 7.3777e-06 | 3.9747e-06 | 0.01849 | 0.01849 | 0.01849 | 0.99504 | -0.095034 | 0.9944 | -0.10757 | 5.0797
18 | -0.012365 | -0.0030972 | 0.012368 | 0.0030989 | 3.1408e-06 | 1.6918e-06 | 0.01849 | 0.01849 | 0.01849 | 0.99504 | -0.095034 | 0.99532 | -0.089701 | 5.0796
19 | 0.0024633 | 0.00061547 | -0.0024629 | -0.00061623 | 3.9769e-07 | -7.5814e-07 | 0.0036854 | 0.0036857 | 0.0036857 | 0.9944 | -0.10757 | 0.99422 | -0.11097 | 1.0126
20 | -0.013862 | -0.0034734 | 0.013866 | 0.0034756 | 3.8755e-06 | 2.1675e-06 | 0.020724 | 0.020724 | 0.020724 | 0.99532 | -0.089701 | 0.99562 | -0.083833 | 5.6933
21 | 0.0016244 | 0.0004061 | -0.0016243 | -0.00040676 | 1.2742e-07 | -6.6401e-07 | 0.0024309 | 0.0024311 | 0.0024311 | 0.99422 | -0.11097 | 0.99413 | -0.11262 | 0.66789
22 | -0.014751 | -0.0036975 | 0.014752 | 0.0036981 | 1.0367e-06 | 5.8954e-07 | 0.022047 | 0.022047 | 0.022047 | 0.99562 | -0.083833 | 0.9957 | -0.082358 | 6.0568
23 | 0.0058738 | 0.0014718 | -0.0058735 | -0.0014717 | 3.0634e-07 | 5.762e-08 | 0.0087693 | 0.0087693 | 0.0087693 | 0.99669 | -0.063645 | 0.99664 | -0.06474 | 2.4091
24 | -0.008468 | -0.002122 | 0.0084686 | 0.0021222 | 5.3763e-07 | 2.2717e-07 | 0.012642 | 0.012642 | 0.012642 | 0.99669 | -0.063645 | 0.99676 | -0.062312 | 3.4732
25 | 0.002961 | 0.00074179 | -0.0029609 | -0.00074189 | 8.9877e-08 | -1.0228e-07 | 0.0044208 | 0.0044209 | 0.0044209 | 0.99664 | -0.06474 | 0.9966 | -0.065377 | 1.2145
26 | -0.0084686 | -0.0021222 | 0.0084749 | 0.0021249 | 6.3412e-06 | 2.6781e-06 | 0.012642 | 0.012642 | 0.012642 | 0.99676 | -0.062312 | 0.99758 | -0.046602 | 3.4731
27 | 0.0013133 | 0.00032895 | -0.0013133 | -0.00032914 | 2.1784e-08 | -1.8292e-07 | 0.0019608 | 0.0019609 | 0.0019609 | 0.9966 | -0.065377 | 0.99658 | -0.065726 | 0.5387
28 | -0.0084749 | -0.0021249 | 0.008476 | 0.0021253 | 1.1194e-06 | 4.7252e-07 | 0.012642 | 0.012642 | 0.012642 | 0.99758 | -0.046602 | 0.99772 | -0.043831 | 3.473
29 | -0.011708 | -0.0029354 | 0.01171 | 0.0029363 | 1.6082e-06 | 8.4555e-07 | 0.017462 | 0.017462 | 0.017462 | 0.99772 | -0.043831 | 0.99787 | -0.040949 | 4.7974
30 | 0.0031153 | 0.00078003 | -0.0031147 | -0.00078062 | 6.1021e-07 | -5.9428e-07 | 0.0046453 | 0.0046456 | 0.0046456 | 0.99787 | -0.040949 | 0.99766 | -0.045062 | 1.2763
31 | -0.014825 | -0.0037163 | 0.014827 | 0.0037175 | 2.1028e-06 | 1.1959e-06 | 0.022108 | 0.022108 | 0.022108 | 0.99787 | -0.040949 | 0.99802 | -0.037972 | 6.0735
32 | 0.00099183 | 0.00024841 | -0.00099181 | -0.00024857 | 1.0953e-08 | -1.6613e-07 | 0.0014817 | 0.0014818 | 0.0014818 | 0.996 | -0.076525 | 0.99599 | -0.076757 | 0.40708
33 | -0.0020059 | -0.00050257 | 0.002006 | 0.00050235 | 6.7016e-08 | -2.1611e-07 | 0.0029968 | 0.0029967 | 0.0029968 | 0.996 | -0.076525 | 0.99604 | -0.075824 | 0.82329
34 | -0.0035643 | -0.00089289 | 0.0035646 | 0.00089273 | 2.7502e-07 | -1.607e-07 | 0.0053247 | 0.0053245 | 0.0053247 | 0.99604 | -0.075824 | 0.99612 | -0.074203 | 1.4628
35 | -0.0059673 | -0.0014949 | 0.0059675 | 0.0014949 | 2.0776e-07 | 4.219e-08 | 0.0089137 | 0.0089137 | 0.0089137 | 0.99612 | -0.074203 | 0.99616 | -0.073472 | 2.4488
36 | -0.0079547 | -0.001993 | 0.0079562 | 0.0019936 | 1.4733e-06 | 5.8055e-07 | 0.011882 | 0.011882 | 0.011882 | 0.99616 | -0.073472 | 0.99636 | -0.069584 | 3.2643
37 | -0.0095209 | -0.0023857 | 0.0095235 | 0.0023869 | 2.5976e-06 | 1.2161e-06 | 0.014219 | 0.014219 | 0.014219 | 0.99636 | -0.069584 | 0.99666 | -0.063858 | 3.9063
38 | 0.00066106 | 0.00016535 | -0.00066105 | -0.00016568 | 9.2753e-09 | -3.2165e-07 | 0.00098936 | 0.00098948 | 0.00098948 | 0.99413 | -0.11262 | 0.99412 | -0.11291 | 0.27183
39 | -0.015287 | -0.0038322 | 0.015291 | 0.003834 | 3.1719e-06 | 1.8192e-06 | 0.022847 | 0.022846 | 0.022847 | 0.9957 | -0.082358 | 0.99593 | -0.078004 | 6.2765
40 | -0.016045 | -0.0040231 | 0.016047 | 0.004024 | 1.6313e-06 | 9.4552e-07 | 0.023974 | 0.023974 | 0.023974 | 0.99593 | -0.078004 | 0.99604 | -0.075871 | 6.5862
41 | -0.016842 | -0.0042233 | 0.016846 | 0.004226 | 4.656e-06 | 2.7245e-06 | 0.025161 | 0.025161 | 0.025161 | 0.99604 | -0.075871 | 0.99634 | -0.070072 | 6.9125
42 | -0.048296 | -0.012196 | 0.04831 | 0.012205 | 1.4386e-05 | 9.1109e-06 | 0.072161 | 0.072161 | 0.072161 | 0.99634 | -0.070072 | 0.99666 | -0.063858 | 19.8246
43 | 0.031449 | 0.00797 | -0.031418 | -0.0079503 | 3.1577e-05 | 1.9713e-05 | 0.047 | 0.047 | 0.047 | 0.99634 | -0.070072 | 0.99524 | -0.090991 | 12.9122
44 | 0.030045 | 0.0076062 | -0.030038 | -0.0076018 | 6.9628e-06 | 4.3368e-06 | 0.044947 | 0.044948 | 0.044948 | 0.99524 | -0.090991 | 0.99499 | -0.09582 | 12.3482
45 | -0.057833 | -0.014592 | 0.057888 | 0.014627 | 5.4743e-05 | 3.478e-05 | 0.08638 | 0.08638 | 0.08638 | 0.99666 | -0.063858 | 0.99769 | -0.04411 | 23.7308
46 | -0.058612 | -0.014808 | 0.058736 | 0.014887 | 0.00012421 | 7.8929e-05 | 0.087459 | 0.087459 | 0.087459 | 0.99769 | -0.04411 | 1 | 0 | 24.0272
47 | 0.020983 | 0.0052735 | -0.020945 | -0.0052506 | 3.7967e-05 | 2.2939e-05 | 0.031228 | 0.031228 | 0.031228 | 1 | 0 | 0.99802 | -0.037972 | 8.5791
48 | -0.0075775 | -0.001899 | 0.0075781 | 0.0018992 | 6.0248e-07 | 2.2919e-07 | 0.011441 | 0.011441 | 0.011441 | 0.9855 | -0.27943 | 0.98559 | -0.27776 | 3.1432
49 | 0.0059579 | 0.0014931 | -0.0059575 | -0.001493 | 4.448e-07 | 9.7934e-08 | 0.0089959 | 0.0089959 | 0.0089959 | 0.9855 | -0.27943 | 0.98542 | -0.281 | 2.4714
50 | -0.0092136 | -0.0023091 | 0.009215 | 0.0023097 | 1.3908e-06 | 6.4582e-07 | 0.01391 | 0.01391 | 0.01391 | 0.98559 | -0.27776 | 0.98575 | -0.27459 | 3.8216
51 | 0.0042555 | 0.0010664 | -0.0042552 | -0.0010665 | 2.6381e-07 | -4.8187e-08 | 0.0064259 | 0.006426 | 0.006426 | 0.98542 | -0.281 | 0.98535 | -0.2823 | 1.7654
52 | -0.011488 | -0.0028794 | 0.011488 | 0.0028795 | 1.3102e-07 | 6.9043e-08 | 0.017342 | 0.017342 | 0.017342 | 0.98575 | -0.27459 | 0.98576 | -0.27435 | 4.7642
53 | -0.012417 | -0.0031123 | 0.01242 | 0.0031141 | 3.1514e-06 | 1.7119e-06 | 0.018744 | 0.018744 | 0.018744 | 0.98576 | -0.27435 | 0.98603 | -0.26903 | 5.1495
54 | -0.013441 | -0.0033699 | 0.013441 | 0.00337 | 8.9845e-08 | 5.0073e-08 | 0.020285 | 0.020285 | 0.020285 | 0.98603 | -0.26903 | 0.98604 | -0.26889 | 5.5727
55 | -0.015181 | -0.003806 | 0.015182 | 0.0038063 | 5.3786e-07 | 3.0937e-07 | 0.02291 | 0.02291 | 0.02291 | 0.98604 | -0.26889 | 0.98608 | -0.26814 | 6.2939
56 | -0.016496 | -0.0041356 | 0.016497 | 0.0041363 | 1.1802e-06 | 6.9056e-07 | 0.024893 | 0.024893 | 0.024893 | 0.98608 | -0.26814 | 0.98616 | -0.26664 | 6.8387
57 | -0.01781 | -0.0044653 | 0.017814 | 0.0044676 | 3.8809e-06 | 2.3009e-06 | 0.026874 | 0.026874 | 0.026874 | 0.98616 | -0.26664 | 0.98639 | -0.26207 | 7.3829
58 | -0.01976 | -0.0049555 | 0.019767 | 0.0049599 | 7.339e-06 | 4.4157e-06 | 0.02981 | 0.02981 | 0.02981 | 0.98639 | -0.26207 | 0.98679 | -0.25428 | 8.1896

## res_trafo
| p_hv_mw | q_hv_mvar | p_lv_mw | q_lv_mvar | pl_mw | ql_mvar | i_hv_ka | i_lv_ka | vm_hv_pu | va_hv_degree | vm_lv_pu | va_lv_degree | loading_percent
0 | -1.2729e-15 | -1.3162e-15 | 0.00165 | 1.2699e-07 | 0.00165 | 1.2699e-07 | 5.2857e-17 | 0.0023815 | 0.99998 | 149.9956 | 1 | 0 | 0.2619

## res_ext_grid
| p_mw | q_mvar
0 | 0.083946 | 0.020807

## res_load
| p_mw | q_mvar
0 | 0.001963 | 0.00049198
1 | 0.00069287 | 0.00017365
2 | 0.00080839 | 0.0002026
3 | 0.001372 | 0.00034385
4 | 0.0010838 | 0.00027163
5 | 0.0012307 | 0.00030845
6 | 0.0015827 | 0.00039665
7 | 0.0036032 | 0.00090304
8 | 0.00062252 | 0.00015602
9 | 0.00063444 | 0.00015901
10 | 0.0014942 | 0.00037449
11 | 0.0034437 | 0.00086308
12 | 0.00083843 | 0.00021013
13 | 0.00088543 | 0.00022191
14 | 0.0025942 | 0.00065017
15 | 0.0029125 | 0.00072994
16 | 0.0016476 | 0.00041294
17 | 0.0013133 | 0.00032914
18 | 0.0032323 | 0.00081009
19 | 0.0010141 | 0.00025416
20 | 0.00099181 | 0.00024857
21 | 0.0015583 | 0.00039054
22 | 0.0024027 | 0.00060217
23 | 0.0019872 | 0.00049804
24 | 0.0015647 | 0.00039216
25 | 0.00096323 | 0.00024141
26 | 0.00066105 | 0.00016568
27 | 0.00053512 | 0.00013411
28 | 0.00075459 | 0.00018912
29 | 0.00079491 | 0.00019922
30 | 0.001373 | 0.00034411
31 | 0.0010403 | 0.00026072
32 | 0.00072348 | 0.00018132
33 | 0.0025771 | 0.00064589
34 | 0.0061172 | 0.0015331
35 | 0.0031147 | 0.00078062
36 | 0.0016196 | 0.00040591
37 | 0.0016355 | 0.00040989
38 | 0.001702 | 0.00042656
39 | 0.0022731 | 0.0005697
40 | 0.0042552 | 0.0010665
41 | 0.00092905 | 0.00023284
42 | 0.0010209 | 0.00025586
43 | 0.0017397 | 0.00043601
44 | 0.001314 | 0.00032931
45 | 0.001313 | 0.00032906
46 | 0.0019465 | 0.00048784
47 | 0.0018757 | 0.0004701

## dtypes
| element | column | dtype
0 | bus | name | object
1 | bus | vn_kv | float64
2 | bus | type | object
3 | bus | zone | object
4 | bus | in_service | bool
5 | load | name | object
6 | load | bus | uint32
7 | load | p_mw | float64
8 | load | q_mvar | float64
9 | load | const_z_percent | float64
10 | load | const_i_percent | float64
11 | load | sn_mva | float64
12 | load | scaling | float64
13 | load | in_service | bool
14 | load | type | object
15 | ext_grid | name | object
16 | ext_grid | bus | uint32
17 | ext_grid | vm_pu | float64
18 | ext_grid | va_degree | float64
19 | ext_grid | slack_weight | float64
20 | ext_grid | in_service | bool
21 | line | name | object
22 | line | std_type | object
23 | line | from_bus | uint32
24 | line | to_bus | uint32
25 | line | length_km | float64
26 | line | r_ohm_per_km | float64
27 | line | x_ohm_per_km | float64
28 | line | c_nf_per_km | float64
29 | line | g_us_per_km | float64
30 | line | max_i_ka | float64
31 | line | df | float64
32 | line | parallel | uint32
33 | line | type | object
34 | line | in_service | bool
35 | trafo | name | object
36 | trafo | std_type | object
37 | trafo | hv_bus | uint32
38 | trafo | lv_bus | uint32
39 | trafo | sn_mva | float64
40 | trafo | vn_hv_kv | float64
41 | trafo | vn_lv_kv | float64
42 | trafo | vk_percent | float64
43 | trafo | vkr_percent | float64
44 | trafo | pfe_kw | float64
45 | trafo | i0_percent | float64
46 | trafo | shift_degree | float64
47 | trafo | tap_side | object
48 | trafo | tap_neutral | int32
49 | trafo | tap_min | int32
50 | trafo | tap_max | int32
51 | trafo | tap_step_percent | float64
52 | trafo | tap_step_degree | float64
53 | trafo | tap_pos | int32
54 | trafo | tap_phase_shifter | bool
55 | trafo | parallel | uint32
56 | trafo | df | float64
57 | trafo | in_service | bool
58 | line_geodata | coords | object
59 | bus_geodata | x | float64
60 | bus_geodata | y | float64
61 | bus_geodata | coords | object
62 | res_bus | vm_pu | float64
63 | res_bus | va_degree | float64
64 | res_bus | p_mw | float64
65 | res_bus | q_mvar | float64
66 | res_line | p_from_mw | float64
67 | res_line | q_from_mvar | float64
68 | res_line | p_to_mw | float64
69 | res_line | q_to_mvar | float64
70 | res_line | pl_mw | float64
71 | res_line | ql_mvar | float64
72 | res_line | i_from_ka | float64
73 | res_line | i_to_ka | float64
74 | res_line | i_ka | float64
75 | res_line | vm_from_pu | float64
76 | res_line | va_from_degree | float64
77 | res_line | vm_to_pu | float64
78 | res_line | va_to_degree | float64
79 | res_line | loading_percent | float64
80 | res_trafo | p_hv_mw | float64
81 | res_trafo | q_hv_mvar | float64
82 | res_trafo | p_lv_mw | float64
83 | res_trafo | q_lv_mvar | float64
84 | res_trafo | pl_mw | float64
85 | res_trafo | ql_mvar | float64
86 | res_trafo | i_hv_ka | float64
87 | res_trafo | i_lv_ka | float64
88 | res_trafo | vm_hv_pu | float64
89 | res_trafo | va_hv_degree | float64
90 | res_trafo | vm_lv_pu | float64
91 | res_trafo | va_lv_degree | float64
92 | res_trafo | loading_percent | float64
93 | res_ext_grid | p_mw | float64
94 | res_ext_grid | q_mvar | float64
95 | res_load | p_mw | float64
96 | res_load | q_mvar | float64

## parameters
| version | format_version | converged | OPF_converged | name | f_hz | sn_mva
0 | 2.14.6 | 2.14.0 | TRUE | FALSE |  | 50 | 1