## bus
| name | vn_kv | type | zone | in_service
0 | bus_LV_1201-22_0_3_node_0 | 0.4 | n |  | TRUE
1 | bus_LV_1201-22_0_3_node_1 | 0.4 | n |  | TRUE
2 | bus_LV_1201-22_0_3_node_2 | 0.4 | n |  | TRUE
3 | bus_LV_1201-22_0_3_node_3 | 0.4 | n |  | TRUE
4 | bus_LV_1201-22_0_3_node_4 | 0.4 | n |  | TRUE
5 | bus_LV_1201-22_0_3_node_5 | 0.4 | n |  | TRUE
6 | bus_LV_1201-22_0_3_node_6 | 0.4 | n |  | TRUE
7 | bus_LV_1201-22_0_3_node_7 | 0.4 | n |  | TRUE
8 | bus_LV_1201-22_0_3_node_8 | 0.4 | n |  | TRUE
9 | bus_LV_1201-22_0_3_node_28 | 0.4 | n |  | TRUE
10 | bus_LV_1201-22_0_3_node_21 | 0.4 | n |  | TRUE
11 | bus_LV_1201-22_0_3_node_23 | 0.4 | n |  | TRUE
12 | bus_LV_1201-22_0_3_node_29 | 0.4 | n |  | TRUE
13 | bus_LV_1201-22_0_3_node_20 | 0.4 | n |  | TRUE
14 | bus_LV_1201-22_0_3_node_22 | 0.4 | n |  | TRUE
15 | bus_LV_1201-22_0_3_node_9 | 0.4 | n |  | TRUE
16 | bus_LV_1201-22_0_3_node_10 | 0.4 | n |  | TRUE
17 | bus_LV_1201-22_0_3_node_11 | 0.4 | n |  | TRUE
18 | bus_LV_1201-22_0_3_node_12 | 0.4 | n |  | TRUE
19 | bus_LV_1201-22_0_3_node_13 | 0.4 | n |  | TRUE
20 | bus_LV_1201-22_0_3_node_14 | 0.4 | n |  | TRUE
21 | bus_LV_1201-22_0_3_node_15 | 0.4 | n |  | TRUE
22 | bus_LV_1201-22_0_3_node_16 | 0.4 | n |  | TRUE
23 | bus_LV_1201-22_0_3_node_25 | 0.4 | n |  | TRUE
24 | bus_LV_1201-22_0_3_node_19 | 0.4 | n |  | TRUE
25 | bus_LV_1201-22_0_3_node_30 | 0.4 | n |  | TRUE
26 | bus_LV_1201-22_0_3_node_17 | 0.4 | n |  | TRUE
27 | bus_LV_1201-22_0_3_node_26 | 0.4 | n |  | TRUE
28 | bus_LV_1201-22_0_3_node_18 | 0.4 | n |  | TRUE
29 | bus_LV_1201-22_0_3_node_34 | 0.4 | n |  | TRUE
30 | bus_LV_1201-22_0_3_node_27 | 0.4 | n |  | TRUE
31 | bus_LV_1201-22_0_3_node_32 | 0.4 | n |  | TRUE
32 | bus_LV_1201-22_0_3_node_31 | 0.4 | n |  | TRUE
33 | bus_LV_1201-22_0_3_node_33 | 0.4 | n |  | TRUE
34 | bus_MV_14_0_node_35 | 20 | n |  | TRUE

## load
| name | bus | p_mw | q_mvar | const_z_percent | const_i_percent | sn_mva | scaling | in_service | type
0 | LV_1201-22_0_3_load_0 | 0 | 0.0068762 | 0.0017233 | 0 | 0 |  | 1 | TRUE | wye
1 | LV_1201-22_0_3_load_1 | 1 | 0.026366 | 0.006608 | 0 | 0 |  | 1 | TRUE | wye
2 | LV_1201-22_0_3_load_3 | 3 | 0.011092 | 0.0027799 | 0 | 0 |  | 1 | TRUE | wye
3 | LV_1201-22_0_3_load_6 | 6 | 0.014472 | 0.003627 | 0 | 0 |  | 1 | TRUE | wye
4 | LV_1201-22_0_3_load_7 | 7 | 0.013146 | 0.0032947 | 0 | 0 |  | 1 | TRUE | wye
5 | LV_1201-22_0_3_load_28 | 9 | 0.0077882 | 0.0019519 | 0 | 0 |  | 1 | TRUE | wye
6 | LV_1201-22_0_3_load_21 | 10 | 0.0065168 | 0.0016333 | 0 | 0 |  | 1 | TRUE | wye
7 | LV_1201-22_0_3_load_23 | 11 | 0.014499 | 0.0036339 | 0 | 0 |  | 1 | TRUE | wye
8 | LV_1201-22_0_3_load_29 | 12 | 0.017 | 0.0042606 | 0 | 0 |  | 1 | TRUE | wye
9 | LV_1201-22_0_3_load_20 | 13 | 0.0088803 | 0.0022256 | 0 | 0 |  | 1 | TRUE | wye
10 | LV_1201-22_0_3_load_22 | 14 | 0.10472 | 0.026246 | 0 | 0 |  | 1 | TRUE | wye
11 | LV_1201-22_0_3_load_9 | 15 | 0.0057761 | 0.0014476 | 0 | 0 |  | 1 | TRUE | wye
12 | LV_1201-22_0_3_load_10 | 16 | 0.0093282 | 0.0023379 | 0 | 0 |  | 1 | TRUE | wye
13 | LV_1201-22_0_3_load_13 | 19 | 0.011793 | 0.0029555 | 0 | 0 |  | 1 | TRUE | wye
14 | LV_1201-22_0_3_load_15 | 21 | 0.01783 | 0.0044686 | 0 | 0 |  | 1 | TRUE | wye
15 | LV_1201-22_0_3_load_16 | 22 | 0.0083843 | 0.0021013 | 0 | 0 |  | 1 | TRUE | wye
16 | LV_1201-22_0_3_load_25 | 23 | 0.0090103 | 0.0022582 | 0 | 0 |  | 1 | TRUE | wye
17 | LV_1201-22_0_3_load_30 | 25 | 0.0034547 | 0.00086584 | 0 | 0 |  | 1 | TRUE | wye
18 | LV_1201-22_0_3_load_17 | 26 | 0.0052954 | 0.0013271 | 0 | 0 |  | 1 | TRUE | wye
19 | LV_1201-22_0_3_load_26 | 27 | 0.01908 | 0.004782 | 0 | 0 |  | 1 | TRUE | wye
20 | LV_1201-22_0_3_load_18 | 28 | 0.0074624 | 0.0018703 | 0 | 0 |  | 1 | TRUE | wye
21 | LV_1201-22_0_3_load_34 | 29 | 0.015807 | 0.0039616 | 0 | 0 |  | 1 | TRUE | wye
22 | LV_1201-22_0_3_load_31 | 32 | 0.0045936 | 0.0011513 | 0 | 0 |  | 1 | TRUE | wye
23 | LV_1201-22_0_3_load_33 | 33 | 0.0062993 | 0.0015788 | 0 | 0 |  | 1 | TRUE | wye

## ext_grid
| name | bus | vm_pu | va_degree | slack_weight | in_service
0 |  | 13 | 1 | 0 | 1 | TRUE

## line
| name | std_type | from_bus | to_bus | length_km | r_ohm_per_km | x_ohm_per_km | c_nf_per_km | g_us_per_km | max_i_ka | df | parallel | type | in_service
0 | LV_1201-22_0_3_line_0 |  | 0 | 1 | 0.0051782 | 0.125 | 0.08 | 261 | 0 | 0.364 | 1 | 2 | cs | TRUE
1 | LV_1201-22_0_3_line_1 |  | 0 | 2 | 0.017875 | 0.125 | 0.08 | 261 | 0 | 0.364 | 1 | 2 | cs | TRUE
2 | LV_1201-22_0_3_line_2 |  | 1 | 3 | 0.016387 | 0.125 | 0.08 | 261 | 0 | 0.364 | 1 | 2 | cs | TRUE
3 | LV_1201-22_0_3_line_3 |  | 2 | 4 | 0.039556 | 0.125 | 0.08 | 261 | 0 | 0.364 | 1 | 1 | cs | TRUE
4 | LV_1201-22_0_3_line_4 |  | 2 | 5 | 0.046981 | 0.125 | 0.08 | 261 | 0 | 0.364 | 1 | 1 | cs | TRUE
5 | LV_1201-22_0_3_line_5 |  | 3 | 6 | 0.0080272 | 0.125 | 0.08 | 261 | 0 | 0.364 | 1 | 2 | cs | TRUE
6 | LV_1201-22_0_3_line_6 |  | 4 | 7 | 0.039176 | 0.125 | 0.08 | 261 | 0 | 0.364 | 1 | 1 | cs | TRUE
7 | LV_1201-22_0_3_line_7 |  | 4 | 8 | 0.025546 | 0.125 | 0.08 | 261 | 0 | 0.364 | 1 | 1 | cs | TRUE
8 | LV_1201-22_0_3_line_8 |  | 5 | 9 | 0.019814 | 0.125 | 0.08 | 261 | 0 | 0.364 | 1 | 1 | cs | TRUE
9 | LV_1201-22_0_3_line_9 |  | 6 | 10 | 0.013795 | 0.125 | 0.08 | 261 | 0 | 0.364 | 1 | 2 | cs | TRUE
10 | LV_1201-22_0_3_line_10 |  | 8 | 11 | 0.02389 | 0.125 | 0.08 | 261 | 0 | 0.364 | 1 | 1 | cs | TRUE
11 | LV_1201-22_0_3_line_11 |  | 9 | 12 | 9.6131e-05 | 0.125 | 0.08 | 261 | 0 | 0.364 | 1 | 1 | cs | TRUE
12 | LV_1201-22_0_3_line_12 |  | 10 | 13 | 0.013418 | 0.125 | 0.08 | 261 | 0 | 0.364 | 1 | 2 | cs | TRUE
13 | LV_1201-22_0_3_line_13 |  | 11 | 14 | 0.014615 | 0.125 | 0.08 | 261 | 0 | 0.364 | 1 | 1 | cs | TRUE
14 | LV_1201-22_0_3_line_14 |  | 12 | 24 | 0.032378 | 0.125 | 0.08 | 261 | 0 | 0.364 | 1 | 1 | cs | TRUE
15 | LV_1201-22_0_3_line_15 |  | 13 | 28 | 0.0088206 | 0.125 | 0.08 | 261 | 0 | 0.364 | 1 | 1 | cs | TRUE
16 | LV_1201-22_0_3_line_16 |  | 15 | 16 | 0.015758 | 0.125 | 0.08 | 261 | 0 | 0.364 | 1 | 1 | cs | TRUE
17 | LV_1201-22_0_3_line_17 |  | 15 | 17 | 0.0010581 | 0.125 | 0.08 | 261 | 0 | 0.364 | 1 | 1 | cs | TRUE
18 | LV_1201-22_0_3_line_18 |  | 16 | 18 | 0.024449 | 0.125 | 0.08 | 261 | 0 | 0.364 | 1 | 1 | cs | TRUE
19 | LV_1201-22_0_3_line_19 |  | 17 | 19 | 0.0086771 | 0.125 | 0.08 | 261 | 0 | 0.364 | 1 | 1 | cs | TRUE
20 | LV_1201-22_0_3_line_20 |  | 18 | 20 | 0.004115 | 0.125 | 0.08 | 261 | 0 | 0.364 | 1 | 1 | cs | TRUE
21 | LV_1201-22_0_3_line_21 |  | 19 | 21 | 0.0053787 | 0.125 | 0.08 | 261 | 0 | 0.364 | 1 | 1 | cs | TRUE
22 | LV_1201-22_0_3_line_22 |  | 20 | 22 | 0.040048 | 0.125 | 0.08 | 261 | 0 | 0.364 | 1 | 1 | cs | TRUE
23 | LV_1201-22_0_3_line_23 |  | 21 | 23 | 0.0060931 | 0.125 | 0.08 | 261 | 0 | 0.364 | 1 | 1 | cs | TRUE
24 | LV_1201-22_0_3_line_24 |  | 22 | 26 | 0.025658 | 0.125 | 0.08 | 261 | 0 | 0.364 | 1 | 1 | cs | TRUE
25 | LV_1201-22_0_3_line_25 |  | 23 | 27 | 0.0063935 | 0.125 | 0.08 | 261 | 0 | 0.364 | 1 | 1 | cs | TRUE
26 | LV_1201-22_0_3_line_26 |  | 24 | 25 | 0.020148 | 0.125 | 0.08 | 261 | 0 | 0.364 | 1 | 1 | cs | TRUE
27 | LV_1201-22_0_3_line_27 |  | 25 | 29 | 0.032466 | 0.125 | 0.08 | 261 | 0 | 0.364 | 1 | 1 | cs | TRUE
28 | LV_1201-22_0_3_line_28 |  | 26 | 28 | 0.012181 | 0.125 | 0.08 | 261 | 0 | 0.364 | 1 | 1 | cs | TRUE
29 | LV_1201-22_0_3_line_29 |  | 27 | 30 | 0.060044 | 0.125 | 0.08 | 261 | 0 | 0.364 | 1 | 1 | cs | TRUE
30 | LV_1201-22_0_3_line_30 |  | 30 | 31 | 0.05503 | 0.125 | 0.08 | 261 | 0 | 0.364 | 1 | 1 | cs | TRUE
31 | LV_1201-22_0_3_line_31 |  | 31 | 32 | 0.016469 | 0.125 | 0.08 | 261 | 0 | 0.364 | 1 | 1 | cs | TRUE
32 | LV_1201-22_0_3_line_32 |  | 32 | 33 | 0.0088272 | 0.125 | 0.08 | 261 | 0 | 0.364 | 1 | 1 | cs | TRUE

## trafo
| name | std_type | hv_bus | lv_bus | sn_mva | vn_hv_kv | vn_lv_kv | vk_percent | vkr_percent | pfe_kw | i0_percent | shift_degree | tap_side | tap_neutral | tap_min | tap_max | tap_step_percent | tap_step_degree | tap_pos | tap_phase_shifter | parallel | df | in_service
0 | LV_1201-22_0_3_trafo_20 | 0.63 MVA 20/0.4 kV | 34 | 13 | 0.63 | 20 | 0.4 | 6 | 1.206 | 1.65 | 0.2619 | 150 | hv | 0 | -2 | 2 | 2.5 | 0 | 0 | FALSE | 1 | 1 | TRUE

## line_geodata
| x0 | y0 | x1 | y1 | x2 | y2 | x3 | y3 | x4 | y4
0 | 2691650.4493 | 1192886.7599 | 2691654.1822 | 1192883.1712
1 | 2691637.5631 | 1192899.1479 | 2691650.4493 | 1192886.7599
2 | 2691654.1822 | 1192883.1712 | 2691663.9168 | 1192873.813 | 2691665.9272 | 1192871.7459
3 | 2691637.5631 | 1192899.1479 | 2691643.7388 | 1192904.5682 | 2691667.336 | 1192925.2873
4 | 2691602.4083 | 1192867.9897 | 2691627.6113 | 1192889.9007 | 2691637.5631 | 1192899.1479
5 | 2691671.5237 | 1192865.9914 | 2691665.9272 | 1192871.7459
6 | 2691693.8136 | 1192896.3522 | 2691667.336 | 1192925.2873
7 | 2691667.336 | 1192925.2873 | 2691686.2756 | 1192942.4885
8 | 2691602.4083 | 1192867.9897 | 2691614.2245 | 1192852.0851
9 | 2691681.1418 | 1192856.1018 | 2691671.5237 | 1192865.9914
10 | 2691686.2756 | 1192942.4885 | 2691702.0413 | 1192924.5396
11 | 2691614.2819 | 1192852.008 | 2691614.2245 | 1192852.0851
12 | 2691681.1418 | 1192856.1018 | 2691690.497 | 1192846.4825
13 | 2691702.0413 | 1192924.5396 | 2691711.6859 | 1192913.5593
14 | 2691633.5911 | 1192826.0179 | 2691614.2819 | 1192852.008
15 | 2691690.497 | 1192846.4825 | 2691696.6467 | 1192840.1592
16 | 2691767.0255 | 1192803.0748 | 2691777.4762 | 1192814.8683
17 | 2691778.178 | 1192815.6602 | 2691777.4762 | 1192814.8683
18 | 2691750.8105 | 1192784.7763 | 2691767.0255 | 1192803.0748
19 | 2691778.178 | 1192815.6602 | 2691782.974 | 1192821.0706 | 2691784.0964 | 1192821.9838
20 | 2691748.0829 | 1192781.6881 | 2691749.9038 | 1192783.7507 | 2691750.8105 | 1192784.7763
21 | 2691784.0964 | 1192821.9838 | 2691788.2687 | 1192825.3784
22 | 2691748.0829 | 1192781.6881 | 2691721.8214 | 1192811.9237
23 | 2691792.9951 | 1192829.2238 | 2691788.2687 | 1192825.3784
24 | 2691704.9963 | 1192831.295 | 2691721.8214 | 1192811.9237
25 | 2691792.9951 | 1192829.2238 | 2691797.9545 | 1192833.2588
26 | 2691633.5911 | 1192826.0179 | 2691650.2341 | 1192837.3741
27 | 2691668.8184 | 1192821.6101 | 2691667.1867 | 1192829.0899 | 2691657.1605 | 1192842.1003 | 2691650.2341 | 1192837.3741
28 | 2691704.9963 | 1192831.295 | 2691702.73 | 1192833.9042 | 2691696.6467 | 1192840.1592
29 | 2691849.634 | 1192860.3074 | 2691839.285 | 1192859.07 | 2691830.7231 | 1192857.6266 | 2691820.9979 | 1192852.0071 | 2691797.9545 | 1192833.2588
30 | 2691849.634 | 1192860.3074 | 2691849.7057 | 1192845.7103 | 2691850.3863 | 1192834.1577 | 2691850.7075 | 1192805.2997
31 | 2691850.7075 | 1192805.2997 | 2691834.4591 | 1192802.6108
32 | 2691825.7503 | 1192801.1696 | 2691834.4591 | 1192802.6108

## bus_geodata
| x | y | coords
0 | 2691650.4493 | 1192886.7599
1 | 2691654.1822 | 1192883.1712
2 | 2691637.5631 | 1192899.1479
3 | 2691665.9272 | 1192871.7459
4 | 2691667.336 | 1192925.2873
5 | 2691602.4083 | 1192867.9897
6 | 2691671.5237 | 1192865.9914
7 | 2691693.8136 | 1192896.3522
8 | 2691686.2756 | 1192942.4885
9 | 2691614.2246 | 1192852.0851
10 | 2691681.1418 | 1192856.1018
11 | 2691702.0413 | 1192924.5396
12 | 2691614.2819 | 1192852.008
13 | 2691690.497 | 1192846.4825
14 | 2691711.6859 | 1192913.5593
15 | 2691777.4762 | 1192814.8683
16 | 2691767.0255 | 1192803.0748
17 | 2691778.178 | 1192815.6602
18 | 2691750.8105 | 1192784.7763
19 | 2691784.0964 | 1192821.9838
20 | 2691748.0829 | 1192781.6881
21 | 2691788.2687 | 1192825.3784
22 | 2691721.8214 | 1192811.9237
23 | 2691792.9951 | 1192829.2238
24 | 2691633.5911 | 1192826.0179
25 | 2691650.2341 | 1192837.3741
26 | 2691704.9963 | 1192831.295
27 | 2691797.9545 | 1192833.2588
28 | 2691696.6467 | 1192840.1592
29 | 2691668.8184 | 1192821.6101
30 | 2691849.634 | 1192860.3074
31 | 2691850.7075 | 1192805.2997
32 | 2691834.4591 | 1192802.6108
33 | 2691825.7503 | 1192801.1696
34 | 2691637.5631 | 1192899.1479

## line_std_types
| c_nf_per_km | r_ohm_per_km | x_ohm_per_km | max_i_ka | type | q_mm2 | alpha | voltage_rating
NAYY 4x50 SE | 210 | 0.642 | 0.083 | 0.142 | cs | 50 | 0.00403 | LV
NAYY 4x120 SE | 264 | 0.225 | 0.08 | 0.242 | cs | 120 | 0.00403 | LV
NAYY 4x150 SE | 261 | 0.208 | 0.08 | 0.27 | cs | 150 | 0.00403 | LV
NA2XS2Y 1x95 RM/25 12/20 kV | 216 | 0.313 | 0.132 | 0.252 | cs | 95 | 0.00403 | MV
NA2XS2Y 1x185 RM/25 12/20 kV | 273 | 0.161 | 0.117 | 0.362 | cs | 185 | 0.00403 | MV
NA2XS2Y 1x240 RM/25 12/20 kV | 304 | 0.122 | 0.112 | 0.421 | cs | 240 | 0.00403 | MV
NA2XS2Y 1x95 RM/25 6/10 kV | 315 | 0.313 | 0.123 | 0.249 | cs | 95 | 0.00403 | MV
NA2XS2Y 1x185 RM/25 6/10 kV | 406 | 0.161 | 0.11 | 0.358 | cs | 185 | 0.00403 | MV
NA2XS2Y 1x240 RM/25 6/10 kV | 456 | 0.122 | 0.105 | 0.416 | cs | 240 | 0.00403 | MV
NA2XS2Y 1x150 RM/25 12/20 kV | 250 | 0.206 | 0.116 | 0.319 | cs | 150 | 0.00403 | MV
NA2XS2Y 1x120 RM/25 12/20 kV | 230 | 0.253 | 0.119 | 0.283 | cs | 120 | 0.00403 | MV
NA2XS2Y 1x70 RM/25 12/20 kV | 190 | 0.443 | 0.132 | 0.22 | cs | 70 | 0.00403 | MV
NA2XS2Y 1x150 RM/25 6/10 kV | 360 | 0.206 | 0.11 | 0.315 | cs | 150 | 0.00403 | MV
NA2XS2Y 1x120 RM/25 6/10 kV | 340 | 0.253 | 0.113 | 0.28 | cs | 120 | 0.00403 | MV
NA2XS2Y 1x70 RM/25 6/10 kV | 280 | 0.443 | 0.123 | 0.217 | cs | 70 | 0.00403 | MV
N2XS(FL)2Y 1x120 RM/35 64/110 kV | 112 | 0.153 | 0.166 | 0.366 | cs | 120 | 0.00393 | HV
N2XS(FL)2Y 1x185 RM/35 64/110 kV | 125 | 0.099 | 0.156 | 0.457 | cs | 185 | 0.00393 | HV
N2XS(FL)2Y 1x240 RM/35 64/110 kV | 135 | 0.075 | 0.149 | 0.526 | cs | 240 | 0.00393 | HV
N2XS(FL)2Y 1x300 RM/35 64/110 kV | 144 | 0.06 | 0.144 | 0.588 | cs | 300 | 0.00393 | HV
15-AL1/3-ST1A 0.4 | 11 | 1.8769 | 0.35 | 0.105 | ol | 16 | 0.00403 | LV
24-AL1/4-ST1A 0.4 | 11.25 | 1.2012 | 0.335 | 0.14 | ol | 24 | 0.00403 | LV
48-AL1/8-ST1A 0.4 | 12.2 | 0.5939 | 0.3 | 0.21 | ol | 48 | 0.00403 | LV
94-AL1/15-ST1A 0.4 | 13.2 | 0.306 | 0.29 | 0.35 | ol | 94 | 0.00403 | LV
34-AL1/6-ST1A 10.0 | 9.7 | 0.8342 | 0.36 | 0.17 | ol | 34 | 0.00403 | MV
48-AL1/8-ST1A 10.0 | 10.1 | 0.5939 | 0.35 | 0.21 | ol | 48 | 0.00403 | MV
70-AL1/11-ST1A 10.0 | 10.4 | 0.4132 | 0.339 | 0.29 | ol | 70 | 0.00403 | MV
94-AL1/15-ST1A 10.0 | 10.75 | 0.306 | 0.33 | 0.35 | ol | 94 | 0.00403 | MV
122-AL1/20-ST1A 10.0 | 11.1 | 0.2376 | 0.323 | 0.41 | ol | 122 | 0.00403 | MV
149-AL1/24-ST1A 10.0 | 11.25 | 0.194 | 0.315 | 0.47 | ol | 149 | 0.00403 | MV
34-AL1/6-ST1A 20.0 | 9.15 | 0.8342 | 0.382 | 0.17 | ol | 34 | 0.00403 | MV
48-AL1/8-ST1A 20.0 | 9.5 | 0.5939 | 0.372 | 0.21 | ol | 48 | 0.00403 | MV
70-AL1/11-ST1A 20.0 | 9.7 | 0.4132 | 0.36 | 0.29 | ol | 70 | 0.00403 | MV
94-AL1/15-ST1A 20.0 | 10 | 0.306 | 0.35 | 0.35 | ol | 94 | 0.00403 | MV
122-AL1/20-ST1A 20.0 | 10.3 | 0.2376 | 0.344 | 0.41 | ol | 122 | 0.00403 | MV
149-AL1/24-ST1A 20.0 | 10.5 | 0.194 | 0.337 | 0.47 | ol | 149 | 0.00403 | MV
184-AL1/30-ST1A 20.0 | 10.75 | 0.1571 | 0.33 | 0.535 | ol | 184 | 0.00403 | MV
243-AL1/39-ST1A 20.0 | 11 | 0.1188 | 0.32 | 0.645 | ol | 243 | 0.00403 | MV
48-AL1/8-ST1A 110.0 | 8 | 0.5939 | 0.46 | 0.21 | ol | 48 | 0.00403 | HV
70-AL1/11-ST1A 110.0 | 8.4 | 0.4132 | 0.45 | 0.29 | ol | 70 | 0.00403 | HV
94-AL1/15-ST1A 110.0 | 8.65 | 0.306 | 0.44 | 0.35 | ol | 94 | 0.00403 | HV
122-AL1/20-ST1A 110.0 | 8.5 | 0.2376 | 0.43 | 0.41 | ol | 122 | 0.00403 | HV
149-AL1/24-ST1A 110.0 | 8.75 | 0.194 | 0.41 | 0.47 | ol | 149 | 0.00403 | HV
184-AL1/30-ST1A 110.0 | 8.8 | 0.1571 | 0.4 | 0.535 | ol | 184 | 0.00403 | HV
243-AL1/39-ST1A 110.0 | 9 | 0.1188 | 0.39 | 0.645 | ol | 243 | 0.00403 | HV
305-AL1/39-ST1A 110.0 | 9.2 | 0.0949 | 0.38 | 0.74 | ol | 305 | 0.00403 | HV
490-AL1/64-ST1A 110.0 | 9.75 | 0.059 | 0.37 | 0.96 | ol | 490 | 0.00403 | HV
679-AL1/86-ST1A 110.0 | 9.95 | 0.042 | 0.36 | 1.15 | ol | 679 | 0.00403 | HV
490-AL1/64-ST1A 220.0 | 10 | 0.059 | 0.285 | 0.96 | ol | 490 | 0.00403 | HV
679-AL1/86-ST1A 220.0 | 11.7 | 0.042 | 0.275 | 1.15 | ol | 679 | 0.00403 | HV
490-AL1/64-ST1A 380.0 | 11 | 0.059 | 0.253 | 0.96 | ol | 490 | 0.00403 | HV
679-AL1/86-ST1A 380.0 | 14.6 | 0.042 | 0.25 | 1.15 | ol | 679 | 0.00403 | HV

## trafo_std_types
| i0_percent | pfe_kw | vkr_percent | sn_mva | vn_lv_kv | vn_hv_kv | vk_percent | shift_degree | vector_group | tap_side | tap_neutral | tap_min | tap_max | tap_step_degree | tap_step_percent | tap_phase_shifter
160 MVA 380/110 kV | 0.06 | 60 | 0.25 | 160 | 110 | 380 | 12.2 | 0 | Yy0 | hv | 0 | -9 | 9 | 0 | 1.5 | FALSE
100 MVA 220/110 kV | 0.06 | 55 | 0.26 | 100 | 110 | 220 | 12 | 0 | Yy0 | hv | 0 | -9 | 9 | 0 | 1.5 | FALSE
63 MVA 110/20 kV | 0.04 | 22 | 0.32 | 63 | 20 | 110 | 18 | 150 | YNd5 | hv | 0 | -9 | 9 | 0 | 1.5 | FALSE
40 MVA 110/20 kV | 0.05 | 18 | 0.34 | 40 | 20 | 110 | 16.2 | 150 | YNd5 | hv | 0 | -9 | 9 | 0 | 1.5 | FALSE
25 MVA 110/20 kV | 0.07 | 14 | 0.41 | 25 | 20 | 110 | 12 | 150 | YNd5 | hv | 0 | -9 | 9 | 0 | 1.5 | FALSE
63 MVA 110/10 kV | 0.04 | 22 | 0.32 | 63 | 10 | 110 | 18 | 150 | YNd5 | hv | 0 | -9 | 9 | 0 | 1.5 | FALSE
40 MVA 110/10 kV | 0.05 | 18 | 0.34 | 40 | 10 | 110 | 16.2 | 150 | YNd5 | hv | 0 | -9 | 9 | 0 | 1.5 | FALSE
25 MVA 110/10 kV | 0.07 | 14 | 0.41 | 25 | 10 | 110 | 12 | 150 | YNd5 | hv | 0 | -9 | 9 | 0 | 1.5 | FALSE
0.25 MVA 20/0.4 kV | 0.32 | 0.8 | 1.44 | 0.25 | 0.4 | 20 | 6 | 150 | Yzn5 | hv | 0 | -2 | 2 | 0 | 2.5 | FALSE
0.4 MVA 20/0.4 kV | 0.3375 | 1.35 | 1.425 | 0.4 | 0.4 | 20 | 6 | 150 | Dyn5 | hv | 0 | -2 | 2 | 0 | 2.5 | FALSE
0.63 MVA 20/0.4 kV | 0.2619 | 1.65 | 1.206 | 0.63 | 0.4 | 20 | 6 | 150 | Dyn5 | hv | 0 | -2 | 2 | 0 | 2.5 | FALSE
0.25 MVA 10/0.4 kV | 0.24 | 0.6 | 1.2 | 0.25 | 0.4 | 10 | 4 | 150 | Dyn5 | hv | 0 | -2 | 2 | 0 | 2.5 | FALSE
0.4 MVA 10/0.4 kV | 0.2375 | 0.95 | 1.325 | 0.4 | 0.4 | 10 | 4 | 150 | Dyn5 | hv | 0 | -2 | 2 | 0 | 2.5 | FALSE
0.63 MVA 10/0.4 kV | 0.1873 | 1.18 | 1.0794 | 0.63 | 0.4 | 10 | 4 | 150 | Dyn5 | hv | 0 | -2 | 2 | 0 | 2.5 | FALSE

## trafo3w_std_types
| sn_hv_mva | sn_mv_mva | sn_lv_mva | vn_hv_kv | vn_mv_kv | vn_lv_kv | vk_hv_percent | vk_mv_percent | vk_lv_percent | vkr_hv_percent | vkr_mv_percent | vkr_lv_percent | pfe_kw | i0_percent | shift_mv_degree | shift_lv_degree | vector_group | tap_side | tap_neutral | tap_min | tap_max | tap_step_percent
63/25/38 MVA 110/20/10 kV | 63 | 25 | 38 | 110 | 20 | 10 | 10.4 | 10.4 | 10.4 | 0.28 | 0.32 | 0.35 | 35 | 0.89 | 0 | 0 | YN0yn0yn0 | hv | 0 | -10 | 10 | 1.2
63/25/38 MVA 110/10/10 kV | 63 | 25 | 38 | 110 | 10 | 10 | 10.4 | 10.4 | 10.4 | 0.28 | 0.32 | 0.35 | 35 | 0.89 | 0 | 0 | YN0yn0yn0 | hv | 0 | -10 | 10 | 1.2

## fuse_std_types
| fuse_type | i_rated_a | t_avg | t_min | t_total | x_avg | x_min | x_total
HV 100A | HV 100A | 100 | 0 | [10.0, 3.64, 0.854, 0.281, 0.1, 0.0531, 0.022, 0.01] | [10.0, 4.267, 1.21, 0.403, 0.1, 0.058, 0.022, 0.01] | 0 | [300.0, 350.0, 450.0, 550.0, 700.0, 850.0, 1200.0, 1752.0] | [600.0, 700.0, 900.0, 1150.0, 1665.0, 2000.0, 3000.0, 4313.0]
HV 10A | HV 10A | 10 | 0 | [10.0, 1675.0, 0.344, 0.156, 0.1, 0.0417, 0.0171, 0.01] | [10.0, 1.3, 0.3, 0.155, 0.1, 0.0555, 0.023, 0.01] | 0 | [30.0, 32.0, 35.0, 37.0, 39.0, 50.0, 70.0, 88.0] | [60.0, 70.0, 80.0, 87.0, 94.0, 110.0, 150.0, 216.0]
HV 125A | HV 125A | 125 | 0 | [10.0, 1.82, 0.344, 0.1, 0.0467, 0.0269, 0.01] | [10.0, 2.478, 0.426, 0.1, 0.0427, 0.0211, 0.01] | 0 | [375.0, 500.0, 700.0, 925.0, 1200.0, 1500.0, 2341.0] | [750.0, 1000.0, 1500.0, 2200.0, 3000.0, 4000.0, 5765.0]
HV 160A | HV 160A | 160 | 0 | [10.0, 4.15, 1.03, 0.198, 0.1, 0.051, 0.0172, 0.01] | [10.0, 2.3, 0.734, 0.274, 0.1, 0.046, 0.0177, 0.01] | 0 | [480.0, 550.0, 700.0, 1000.0, 1260.0, 1600.0, 2500.0, 3227.0] | [960.0, 1300.0, 1700.0, 2200.0, 2996.0, 4000.0, 6000.0, 7946.0]
HV 16A | HV 16A | 16 | 0 | [10.0, 0.352, 0.164, 0.1, 0.0649, 0.0342, 0.01] | [10.0, 2.34, 0.722, 0.181, 0.1, 0.055, 0.0296, 0.01] | 0 | [48.0, 60.0, 65.0, 71.0, 80.0, 100.0, 162.0] | [96.0, 110.0, 125.0, 150.0, 168.0, 200.0, 250.0, 398.0]
HV 200A | HV 200A | 200 | 0 | [10.0, 4.267, 1.21, 0.403, 0.1, 0.058, 0.022, 0.01] | [10.0, 3.73, 1.654, 0.328, 0.1, 0.0531, 0.019, 0.01] | 0 | [600.0, 700.0, 900.0, 1150.0, 1665.0, 2000.0, 3000.0, 4313.0] | [1200.0, 1500.0, 1800.0, 2700.0, 3960.0, 5000.0, 7500.0, 10620.0]
HV 20A | HV 20A | 20 | 0 | [10.0, 1.3, 0.3, 0.155, 0.1, 0.0555, 0.023, 0.01] | [10.0, 1.3, 0.161, 0.1, 0.0611, 0.0399, 0.0141, 0.01] | 0 | [60.0, 70.0, 80.0, 87.0, 94.0, 110.0, 150.0, 216.0] | [120.0, 150.0, 200.0, 223.0, 260.0, 300.0, 450.0, 532.0]
HV 25A | HV 25A | 25 | 0 | [10.0, 2.512, 0.833, 0.299, 0.1, 0.0372, 0.0223, 0.01] | [10.0, 3.125, 0.597, 0.198, 0.1, 0.0378, 0.022, 0.01] | 0 | [75.0, 82.0, 90.0, 100.0, 124.0, 170.0, 200.0, 289.0] | [150.0, 170.0, 210.0, 250.0, 294.0, 400.0, 500.0, 711.0]
HV 31.5A | HV 31.5A | 31.5 | 0 | [10.0, 2.34, 0.722, 0.181, 0.1, 0.055, 0.0296, 0.01] | [10.0, 2.84, 0.368, 0.164, 0.1, 0.0621, 0.0378, 0.0195, 0.01] | 0 | [95.0, 110.0, 125.0, 150.0, 165.0, 200.0, 250.0, 390.0] | [189.0, 220.0, 300.0, 350.0, 393.0, 450.0, 530.0, 700.0, 960.0]
HV 40A | HV 40A | 40 | 0 | [10.0, 1.3, 0.161, 0.1, 0.0611, 0.0399, 0.0141, 0.01] | [10.0, 2.05, 0.369, 0.198, 0.1, 0.051, 0.0298, 0.01] | 0 | [120.0, 150.0, 200.0, 223.0, 260.0, 300.0, 450.0, 532.0] | [240.0, 300.0, 400.0, 450.0, 530.0, 650.0, 800.0, 1311.0]
HV 50A | HV 50A | 50 | 0 | [10.0, 3.215, 0.597, 0.198, 0.1, 0.0378, 0.022, 0.01] | [10.0, 3.64, 0.854, 0.281, 0.1, 0.0531, 0.022, 0.01] | 0 | [150.0, 170.0, 210.0, 250.0, 294.0, 400.0, 500.0, 711.0] | [300.0, 350.0, 450.0, 550.0, 700.0, 850.0, 1200.0, 1752.0]
HV 6.3A | HV 6.3A | 6.3 | 0 | [10.0, 1.39, 0.344, 0.168, 0.1, 0.056, 0.0263, 0.01] | [10.0, 1.711, 0.516, 0.198, 0.1, 0.0634, 0.0303, 0.01] | 0 | [19.0, 19.5, 20.4, 20.8, 22.0, 25.0, 32.0, 48.0] | [38.0, 40.0, 43.0, 48.0, 53.0, 60.0, 75.0, 118.0]
HV 63A | HV 63A | 63 | 0 | [10.0, 2.84, 0.368, 0.164, 0.1, 0.0621, 0.0378, 0.0195, 0.01] | [10.0, 1.82, 0.344, 0.1, 0.0467, 0.0269, 0.01] | 0 | [189.0, 220.0, 300.0, 350.0, 393.0, 450.0, 530.0, 700.0, 961.0] | [378.0, 500.0, 700.0, 934.0, 1200.0, 1500.0, 2366.0]
HV 80A | HV 80A | 80 | 0 | [10.0, 2.05, 0.369, 0.198, 0.1, 0.051, 0.0298, 0.01] | [10.0, 4.15, 1.03, 0.198, 0.1, 0.051, 0.0172, 0.01] | 0 | [240.0, 300.0, 400.0, 450.0, 530.0, 650.0, 800.0, 1311.0] | [480.0, 550.0, 700.0, 1000.0, 1260.0, 1600.0, 2500.0, 3227.0]
Siemens NH-1-100 | Siemens NH-1-100 | 100 | [5400.0, 2000.0, 400.0, 20.0, 1.0, 0.2, 0.012, 0.004] | 0 | 0 | [150.0, 190.0, 250.0, 430.0, 900.0, 1250.0, 2700.0, 3600.0] | 0 | 0
Siemens NH-1-125 | Siemens NH-1-125 | 125 | [4800.0, 120.0, 7.0, 0.1, 0.004] | 0 | 0 | [180.0, 400.0, 740.0, 2000.0, 4250.0] | 0 | 0
Siemens NH-1-16 | Siemens NH-1-16 | 16 | [4000.0, 400.0, 2.0, 0.1, 0.04, 0.01] | 0 | 0 | [26.0, 35.0, 75.0, 150.0, 200.0, 300.0] | 0 | 0
Siemens NH-1-160 | Siemens NH-1-160 | 160 | [4800.0, 120.0, 7.0, 0.1, 0.004] | 0 | 0 | [210.0, 500.0, 900.0, 2300.0, 5000.0] | 0 | 0
Siemens NH-1-25 | Siemens NH-1-25 | 25 | [4000.0, 1000.0, 10.0, 0.2, 0.02, 0.01] | 0 | 0 | [40.0, 50.0, 100.0, 210.0, 400.0, 500.0] | 0 | 0
Siemens NH-1-50 | Siemens NH-1-50 | 50 | [4000.0, 40.0, 4.0, 1.0, 0.02, 0.01] | 0 | 0 | [86.0, 200.0, 300.0, 400.0, 1000.0, 1280.0] | 0 | 0
Siemens NH-1-63 | Siemens NH-1-63 | 63 | [4000.0, 100.0, 10.0, 2.0, 0.04, 0.01] | 0 | 0 | [100.0, 200.0, 300.0, 400.0, 1000.0, 1500.0] | 0 | 0
Siemens NH-1-80 | Siemens NH-1-80 | 80 | [4800.0, 120.0, 7.0, 0.1, 0.01] | 0 | 0 | [150.58, 250.0, 450.0, 1150.0, 2470.0] | 0 | 0
Siemens NH-2-1000 | Siemens NH-2-1000 | 1000 | [4800.0, 120.0, 7.0, 0.1, 0.004] | 0 | 0 | [1900.0, 3500.0, 8400.0, 24000.0, 52000.0] | 0 | 0
Siemens NH-2-200 | Siemens NH-2-200 | 200 | [4800.0, 120.0, 7.0, 0.1, 0.004] | 0 | 0 | [280.0, 650.0, 1200.0, 3000.0, 7000.0] | 0 | 0
Siemens NH-2-224 | Siemens NH-2-224 | 224 | [4800.0, 120.0, 7.0, 0.2, 0.04, 0.004] | 0 | 0 | [400.0, 750.0, 1453.0, 3025.0, 4315.0, 7600.0] | 0 | 0
Siemens NH-2-250 | Siemens NH-2-250 | 250 | [4800.0, 120.0, 7.0, 0.1, 0.004] | 0 | 0 | [450.0, 800.0, 1650.0, 4000.0, 8500.0] | 0 | 0
Siemens NH-2-315 | Siemens NH-2-315 | 315 | [4800.0, 120.0, 7.0, 0.1, 0.004] | 0 | 0 | [550.0, 920.0, 1900.0, 5000.0, 11000.0] | 0 | 0
Siemens NH-2-355 | Siemens NH-2-355 | 355 | [4800.0, 120.0, 6.0, 0.1, 0.004] | 0 | 0 | [650.0, 1116.27, 2350.0, 5840.0, 12790.0] | 0 | 0
Siemens NH-2-400 | Siemens NH-2-400 | 400 | [4800.0, 120.0, 7.0, 0.1, 0.004] | 0 | 0 | [720.0, 1350.0, 2800.0, 6500.0, 15000.0] | 0 | 0
Siemens NH-2-425 | Siemens NH-2-425 | 425 | [4800.0, 120.0, 7.0, 0.1, 0.004] | 0 | 0 | [850.0, 1500.0, 3050.0, 7500.0, 16500.0] | 0 | 0
Siemens NH-2-630 | Siemens NH-2-630 | 630 | [4800.0, 120.0, 7.0, 0.1, 0.004] | 0 | 0 | [1200.0, 2000.0, 4800.0, 12000.0, 26000.0] | 0 | 0

## res_bus
| vm_pu | va_degree | p_mw | q_mvar
0 | 0.99418 | -0.11085 | 0.0068762 | 0.0017233
1 | 0.99462 | -0.10249 | 0.026366 | 0.006608
2 | 0.99273 | -0.1387 | 0 | 0
3 | 0.9962 | -0.072269 | 0.011092 | 0.0027799
4 | 0.98789 | -0.23176 | 0 | 0
5 | 0.99083 | -0.17537 | 0 | 0
6 | 0.99702 | -0.05672 | 0.014472 | 0.003627
7 | 0.98741 | -0.24096 | 0.013146 | 0.0032947
8 | 0.98507 | -0.28631 | 0 | 0
9 | 0.99003 | -0.19088 | 0.0077882 | 0.0019519
10 | 0.99851 | -0.028312 | 0.0065168 | 0.0016333
11 | 0.98244 | -0.3376 | 0.014499 | 0.0036339
12 | 0.99003 | -0.19094 | 0.017 | 0.0042606
13 | 1 | 0 | -0.3521 | -0.089323
14 | 0.98102 | -0.36528 | 0.10472 | 0.026246
15 | 0.98955 | -0.20063 | 0.0057761 | 0.0014476
16 | 0.99063 | -0.17979 | 0.0093282 | 0.0023379
17 | 0.98949 | -0.20192 | 0 | 0
18 | 0.99251 | -0.14351 | 0 | 0
19 | 0.98894 | -0.21253 | 0.011793 | 0.0029555
20 | 0.99282 | -0.13741 | 0 | 0
21 | 0.98866 | -0.21798 | 0.01783 | 0.0044686
22 | 0.9959 | -0.078311 | 0.0083843 | 0.0021013
23 | 0.98844 | -0.22221 | 0.0090103 | 0.0022582
24 | 0.98945 | -0.20204 | 0 | 0
25 | 0.9891 | -0.20895 | 0.0034547 | 0.00086584
26 | 0.99806 | -0.036872 | 0.0052954 | 0.0013271
27 | 0.98827 | -0.22563 | 0.01908 | 0.004782
28 | 0.99915 | -0.016135 | 0.0074624 | 0.0018703
29 | 0.98863 | -0.2181 | 0.015807 | 0.0039616
30 | 0.98767 | -0.23732 | 0 | 0
31 | 0.98711 | -0.24803 | 0 | 0
32 | 0.98695 | -0.25124 | 0.0045936 | 0.0011513
33 | 0.9869 | -0.25224 | 0.0062993 | 0.0015788
34 | 0.99998 | 149.9956 | 0 | 0

## res_line
| p_from_mw | q_from_mvar | p_to_mw | q_to_mvar | pl_mw | ql_mvar | i_from_ka | i_to_ka | i_ka | vm_from_pu | va_from_degree | vm_to_pu | va_to_degree | loading_percent
0 | -0.18501 | -0.047034 | 0.18509 | 0.047081 | 7.4578e-05 | 4.7595e-05 | 0.27715 | 0.27715 | 0.27715 | 0.99418 | -0.11085 | 0.99462 | -0.10249 | 38.0701
1 | 0.17814 | 0.04531 | -0.1779 | -0.045158 | 0.00023868 | 0.00015229 | 0.26686 | 0.26686 | 0.26686 | 0.99418 | -0.11085 | 0.99273 | -0.1387 | 36.6564
2 | -0.21145 | -0.053689 | 0.21176 | 0.053886 | 0.00030797 | 0.00019667 | 0.3166 | 0.3166 | 0.3166 | 0.99462 | -0.10249 | 0.9962 | -0.072269 | 43.4884
3 | 0.13371 | 0.034035 | -0.13312 | -0.033653 | 0.00059699 | 0.00038156 | 0.20061 | 0.20061 | 0.20061 | 0.99273 | -0.1387 | 0.98789 | -0.23176 | 55.1138
4 | 0.044183 | 0.011123 | -0.044106 | -0.011075 | 7.7314e-05 | 4.8875e-05 | 0.066245 | 0.066245 | 0.066245 | 0.99273 | -0.1387 | 0.99083 | -0.17537 | 18.1992
5 | -0.22285 | -0.056666 | 0.22302 | 0.056773 | 0.00016706 | 0.00010671 | 0.33316 | 0.33316 | 0.33316 | 0.9962 | -0.072269 | 0.99702 | -0.05672 | 45.7642
6 | 0.013152 | 0.0032979 | -0.013146 | -0.0032947 | 5.7656e-06 | 3.1886e-06 | 0.01981 | 0.019811 | 0.019811 | 0.98789 | -0.23176 | 0.98741 | -0.24096 | 5.4425
7 | 0.11997 | 0.030355 | -0.11965 | -0.030155 | 0.00031316 | 0.0002001 | 0.1808 | 0.1808 | 0.1808 | 0.98789 | -0.23176 | 0.98507 | -0.28631 | 49.6714
8 | 0.044106 | 0.011075 | -0.044073 | -0.011054 | 3.2606e-05 | 2.0613e-05 | 0.066245 | 0.066245 | 0.066245 | 0.99083 | -0.17537 | 0.99003 | -0.19088 | 18.1992
9 | -0.23749 | -0.0604 | 0.23782 | 0.060608 | 0.00032554 | 0.00020799 | 0.35476 | 0.35476 | 0.35476 | 0.99702 | -0.05672 | 0.99851 | -0.028312 | 48.7311
10 | 0.11965 | 0.030155 | -0.11936 | -0.029968 | 0.00029286 | 0.00018713 | 0.1808 | 0.1808 | 0.1808 | 0.98507 | -0.28631 | 0.98244 | -0.3376 | 49.6714
11 | 0.036285 | 0.009102 | -0.036285 | -0.0091019 | 1.0723e-07 | 6.7392e-08 | 0.05454 | 0.05454 | 0.05454 | 0.99003 | -0.19088 | 0.99003 | -0.19094 | 14.9834
12 | -0.24434 | -0.062241 | 0.24467 | 0.062455 | 0.00033422 | 0.00021355 | 0.36447 | 0.36447 | 0.36447 | 0.99851 | -0.028312 | 1 | 0 | 50.0651
13 | 0.10486 | 0.026334 | -0.10472 | -0.026246 | 0.00013828 | 8.8313e-05 | 0.15884 | 0.15884 | 0.15884 | 0.98244 | -0.3376 | 0.98102 | -0.36528 | 43.6382
14 | 0.019285 | 0.0048413 | -0.019275 | -0.0048352 | 1.0203e-05 | 6.1138e-06 | 0.028988 | 0.028988 | 0.028988 | 0.99003 | -0.19094 | 0.98945 | -0.20204 | 7.9639
15 | 0.10578 | 0.026868 | -0.1057 | -0.026816 | 8.2081e-05 | 5.2417e-05 | 0.15753 | 0.15753 | 0.15753 | 1 | 0 | 0.99915 | -0.016135 | 43.277
16 | -0.074462 | -0.018691 | 0.074536 | 0.018738 | 7.4099e-05 | 4.7221e-05 | 0.11198 | 0.11198 | 0.11198 | 0.98955 | -0.20063 | 0.99063 | -0.17979 | 30.7641
17 | 0.068686 | 0.017243 | -0.068682 | -0.017241 | 4.2338e-06 | 2.696e-06 | 0.1033 | 0.1033 | 0.1033 | 0.98955 | -0.20063 | 0.98949 | -0.20192 | 28.3779
18 | -0.083865 | -0.021076 | 0.08401 | 0.021169 | 0.00014554 | 9.2831e-05 | 0.12599 | 0.12599 | 0.12599 | 0.99063 | -0.17979 | 0.99251 | -0.14351 | 34.6134
19 | 0.068682 | 0.017241 | -0.068647 | -0.017219 | 3.4719e-05 | 2.2109e-05 | 0.1033 | 0.1033 | 0.1033 | 0.98949 | -0.20192 | 0.98894 | -0.21253 | 28.3779
20 | -0.08401 | -0.021169 | 0.084035 | 0.021185 | 2.4496e-05 | 1.5624e-05 | 0.12599 | 0.12599 | 0.12599 | 0.99251 | -0.14351 | 0.99282 | -0.13741 | 34.6134
21 | 0.056855 | 0.014263 | -0.05684 | -0.014254 | 1.4763e-05 | 9.3791e-06 | 0.085552 | 0.085552 | 0.085552 | 0.98894 | -0.21253 | 0.98866 | -0.21798 | 23.5032
22 | -0.084035 | -0.021185 | 0.084273 | 0.021337 | 0.0002384 | 0.00015206 | 0.12599 | 0.12599 | 0.12599 | 0.99282 | -0.13741 | 0.9959 | -0.078311 | 34.6134
23 | 0.03901 | 0.0097851 | -0.039002 | -0.0097801 | 7.8774e-06 | 4.9634e-06 | 0.058716 | 0.058716 | 0.058716 | 0.98866 | -0.21798 | 0.98844 | -0.22221 | 16.1308
24 | -0.092657 | -0.023438 | 0.092842 | 0.023556 | 0.00018462 | 0.00011782 | 0.13852 | 0.13852 | 0.13852 | 0.9959 | -0.078311 | 0.99806 | -0.036872 | 38.0549
25 | 0.029992 | 0.0075219 | -0.029987 | -0.0075189 | 4.8878e-06 | 3.0463e-06 | 0.045152 | 0.045152 | 0.045152 | 0.98844 | -0.22221 | 0.98827 | -0.22563 | 12.4043
26 | 0.019275 | 0.0048352 | -0.019268 | -0.0048314 | 6.3492e-06 | 3.8048e-06 | 0.028988 | 0.028989 | 0.028989 | 0.98945 | -0.20204 | 0.9891 | -0.20895 | 7.9639
27 | 0.015814 | 0.0039655 | -0.015807 | -0.0039616 | 6.8913e-06 | 3.9939e-06 | 0.023791 | 0.023791 | 0.023791 | 0.9891 | -0.20895 | 0.98863 | -0.2181 | 6.5361
28 | -0.098137 | -0.024883 | 0.098235 | 0.024945 | 9.7926e-05 | 6.2513e-05 | 0.14641 | 0.14641 | 0.14641 | 0.99806 | -0.036872 | 0.99915 | -0.016135 | 40.2238
29 | 0.010906 | 0.0027369 | -0.0109 | -0.0027338 | 6.0731e-06 | 3.1179e-06 | 0.016423 | 0.016423 | 0.016423 | 0.98827 | -0.22563 | 0.98767 | -0.23732 | 4.5119
30 | 0.0109 | 0.0027338 | -0.010895 | -0.0027309 | 5.5661e-06 | 2.8585e-06 | 0.016423 | 0.016423 | 0.016423 | 0.98767 | -0.23732 | 0.98711 | -0.24803 | 4.5119
31 | 0.010895 | 0.0027309 | -0.010893 | -0.0027301 | 1.6659e-06 | 8.5566e-07 | 0.016423 | 0.016424 | 0.016424 | 0.98711 | -0.24803 | 0.98695 | -0.25124 | 4.512
32 | 0.0062996 | 0.0015788 | -0.0062993 | -0.0015788 | 2.9861e-07 | 7.8313e-08 | 0.0094978 | 0.0094979 | 0.0094979 | 0.98695 | -0.25124 | 0.9869 | -0.25224 | 2.6093

## res_trafo
| p_hv_mw | q_hv_mvar | p_lv_mw | q_lv_mvar | pl_mw | ql_mvar | i_hv_ka | i_lv_ka | vm_hv_pu | va_hv_degree | vm_lv_pu | va_lv_degree | loading_percent
0 | -1.2729e-15 | -1.3162e-15 | 0.00165 | 1.2699e-07 | 0.00165 | 1.2699e-07 | 5.2857e-17 | 0.0023815 | 0.99998 | 149.9956 | 1 | 0 | 0.2619

## res_ext_grid
| p_mw | q_mvar
0 | 0.36098 | 0.091548

## res_load
| p_mw | q_mvar
0 | 0.0068762 | 0.0017233
1 | 0.026366 | 0.006608
2 | 0.011092 | 0.0027799
3 | 0.014472 | 0.003627
4 | 0.013146 | 0.0032947
5 | 0.0077882 | 0.0019519
6 | 0.0065168 | 0.0016333
7 | 0.014499 | 0.0036339
8 | 0.017 | 0.0042606
9 | 0.0088803 | 0.0022256
10 | 0.10472 | 0.026246
11 | 0.0057761 | 0.0014476
12 | 0.0093282 | 0.0023379
13 | 0.011793 | 0.0029555
14 | 0.01783 | 0.0044686
15 | 0.0083843 | 0.0021013
16 | 0.0090103 | 0.0022582
17 | 0.0034547 | 0.00086584
18 | 0.0052954 | 0.0013271
19 | 0.01908 | 0.004782
20 | 0.0074624 | 0.0018703
21 | 0.015807 | 0.0039616
22 | 0.0045936 | 0.0011513
23 | 0.0062993 | 0.0015788

## dtypes
| element | column | dtype
0 | bus | name | object
1 | bus | vn_kv | float64
2 | bus | type | object
3 | bus | zone | object
4 | bus | in_service | bool
5 | load | name | object
6 | load | bus | uint32
7 | load | p_mw | float64
8 | load | q_mvar | float64
9 | load | const_z_percent | float64
10 | load | const_i_percent | float64
11 | load | sn_mva | float64
12 | load | scaling | float64
13 | load | in_service | bool
14 | load | type | object
15 | ext_grid | name | object
16 | ext_grid | bus | uint32
17 | ext_grid | vm_pu | float64
18 | ext_grid | va_degree | float64
19 | ext_grid | slack_weight | float64
20 | ext_grid | in_service | bool
21 | line | name | object
22 | line | std_type | object
23 | line | from_bus | uint32
24 | line | to_bus | uint32
25 | line | length_km | float64
26 | line | r_ohm_per_km | float64
27 | line | x_ohm_per_km | float64
28 | line | c_nf_per_km | float64
29 | line | g_us_per_km | float64
30 | line | max_i_ka | float64
31 | line | df | float64
32 | line | parallel | uint32
33 | line | type | object
34 | line | in_service | bool
35 | trafo | name | object
36 | trafo | std_type | object
37 | trafo | hv_bus | uint32
38 | trafo | lv_bus | uint32
39 | trafo | sn_mva | float64
40 | trafo | vn_hv_kv | float64
41 | trafo | vn_lv_kv | float64
42 | trafo | vk_percent | float64
43 | trafo | vkr_percent | float64
44 | trafo | pfe_kw | float64
45 | trafo | i0_percent | float64
46 | trafo | shift_degree | float64
47 | trafo | tap_side | object
48 | trafo | tap_neutral | int32
49 | trafo | tap_min | int32
50 | trafo | tap_max | int32
51 | trafo | tap_step_percent | float64
52 | trafo | tap_step_degree | float64
53 | trafo | tap_pos | int32
54 | trafo | tap_phase_shifter | bool
55 | trafo | parallel | uint32
56 | trafo | df | float64
57 | trafo | in_service | bool
58 | line_geodata | coords | object
59 | bus_geodata | x | float64
60 | bus_geodata | y | float64
61 | bus_geodata | coords | object
62 | res_bus | vm_pu | float64
63 | res_bus | va_degree | float64
64 | res_bus | p_mw | float64
65 | res_bus | q_mvar | float64
66 | res_line | p_from_mw | float64
67 | res_line | q_from_mvar | float64
68 | res_line | p_to_mw | float64
69 | res_line | q_to_mvar | float64
70 | res_line | pl_mw | float64
71 | res_line | ql_mvar | float64
72 | res_line | i_from_ka | float64
73 | res_line | i_to_ka | float64
74 | res_line | i_ka | float64
75 | res_line | vm_from_pu | float64
76 | res_line | va_from_degree | float64
77 | res_line | vm_to_pu | float64
78 | res_line | va_to_degree | float64
79 | res_line | loading_percent | float64
80 | res_trafo | p_hv_mw | float64
81 | res_trafo | q_hv_mvar | float64
82 | res_trafo | p_lv_mw | float64
83 | res_trafo | q_lv_mvar | float64
84 | res_trafo | pl_mw | float64
85 | res_trafo | ql_mvar | float64
86 | res_trafo | i_hv_ka | float64
87 | res_trafo | i_lv_ka | float64
88 | res_trafo | vm_hv_pu | float64
89 | res_trafo | va_hv_degree | float64
90 | res_trafo | vm_lv_pu | float64
91 | res_trafo | va_lv_degree | float64
92 | res_trafo | loading_percent | float64
93 | res_ext_grid | p_mw | float64
94 | res_ext_grid | q_mvar | float64
95 | res_load | p_mw | float64
96 | res_load | q_mvar | float64

## parameters
| version | format_version | converged | OPF_converged | name | f_hz | sn_mva
0 | 2.14.6 | 2.14.0 | TRUE | FALSE |  | 50 | 1