## bus
| name | vn_kv | type | zone | in_service
0 | bus_LV_1201-23_0_4_node_0 | 0.4 | n |  | TRUE
1 | bus_LV_1201-23_0_4_node_1 | 0.4 | n |  | TRUE
2 | bus_LV_1201-23_0_4_node_2 | 0.4 | n |  | TRUE
3 | bus_LV_1201-23_0_4_node_5 | 0.4 | n |  | TRUE
4 | bus_LV_1201-23_0_4_node_6 | 0.4 | n |  | TRUE
5 | bus_LV_1201-23_0_4_node_4 | 0.4 | n |  | TRUE
6 | bus_LV_1201-23_0_4_node_9 | 0.4 | n |  | TRUE
7 | bus_LV_1201-23_0_4_node_10 | 0.4 | n |  | TRUE
8 | bus_LV_1201-23_0_4_node_11 | 0.4 | n |  | TRUE
9 | bus_LV_1201-23_0_4_node_7 | 0.4 | n |  | TRUE
10 | bus_LV_1201-23_0_4_node_43 | 0.4 | n |  | TRUE
11 | bus_LV_1201-23_0_4_node_8 | 0.4 | n |  | TRUE
12 | bus_LV_1201-23_0_4_node_20 | 0.4 | n |  | TRUE
13 | bus_LV_1201-23_0_4_node_21 | 0.4 | n |  | TRUE
14 | bus_LV_1201-23_0_4_node_12 | 0.4 | n |  | TRUE
15 | bus_LV_1201-23_0_4_node_13 | 0.4 | n |  | TRUE
16 | bus_LV_1201-23_0_4_node_48 | 0.4 | n |  | TRUE
17 | bus_LV_1201-23_0_4_node_47 | 0.4 | n |  | TRUE
18 | bus_LV_1201-23_0_4_node_17 | 0.4 | n |  | TRUE
19 | bus_LV_1201-23_0_4_node_22 | 0.4 | n |  | TRUE
20 | bus_LV_1201-23_0_4_node_15 | 0.4 | n |  | TRUE
21 | bus_LV_1201-23_0_4_node_26 | 0.4 | n |  | TRUE
22 | bus_LV_1201-23_0_4_node_14 | 0.4 | n |  | TRUE
23 | bus_LV_1201-23_0_4_node_16 | 0.4 | n |  | TRUE
24 | bus_LV_1201-23_0_4_node_18 | 0.4 | n |  | TRUE
25 | bus_LV_1201-23_0_4_node_19 | 0.4 | n |  | TRUE
26 | bus_LV_1201-23_0_4_node_39 | 0.4 | n |  | TRUE
27 | bus_LV_1201-23_0_4_node_32 | 0.4 | n |  | TRUE
28 | bus_LV_1201-23_0_4_node_42 | 0.4 | n |  | TRUE
29 | bus_LV_1201-23_0_4_node_44 | 0.4 | n |  | TRUE
30 | bus_LV_1201-23_0_4_node_30 | 0.4 | n |  | TRUE
31 | bus_LV_1201-23_0_4_node_40 | 0.4 | n |  | TRUE
32 | bus_LV_1201-23_0_4_node_24 | 0.4 | n |  | TRUE
33 | bus_LV_1201-23_0_4_node_23 | 0.4 | n |  | TRUE
34 | bus_LV_1201-23_0_4_node_25 | 0.4 | n |  | TRUE
35 | bus_LV_1201-23_0_4_node_27 | 0.4 | n |  | TRUE
36 | bus_LV_1201-23_0_4_node_36 | 0.4 | n |  | TRUE
37 | bus_LV_1201-23_0_4_node_37 | 0.4 | n |  | TRUE
38 | bus_LV_1201-23_0_4_node_28 | 0.4 | n |  | TRUE
39 | bus_LV_1201-23_0_4_node_29 | 0.4 | n |  | TRUE
40 | bus_LV_1201-23_0_4_node_31 | 0.4 | n |  | TRUE
41 | bus_LV_1201-23_0_4_node_33 | 0.4 | n |  | TRUE
42 | bus_LV_1201-23_0_4_node_34 | 0.4 | n |  | TRUE
43 | bus_LV_1201-23_0_4_node_41 | 0.4 | n |  | TRUE
44 | bus_LV_1201-23_0_4_node_35 | 0.4 | n |  | TRUE
45 | bus_LV_1201-23_0_4_node_38 | 0.4 | n |  | TRUE
46 | bus_LV_1201-23_0_4_node_46 | 0.4 | n |  | TRUE
47 | bus_MV_14_0_node_38 | 20 | n |  | TRUE

## load
| name | bus | p_mw | q_mvar | const_z_percent | const_i_percent | sn_mva | scaling | in_service | type
0 | LV_1201-23_0_4_load_0 | 0 | 0.010809 | 0.002709 | 0 | 0 |  | 1 | TRUE | wye
1 | LV_1201-23_0_4_load_1 | 1 | 0.011132 | 0.0027899 | 0 | 0 |  | 1 | TRUE | wye
2 | LV_1201-23_0_4_load_2 | 2 | 0.010654 | 0.0026701 | 0 | 0 |  | 1 | TRUE | wye
3 | LV_1201-23_0_4_load_5 | 3 | 0.0087123 | 0.0021835 | 0 | 0 |  | 1 | TRUE | wye
4 | LV_1201-23_0_4_load_6 | 4 | 0.0085147 | 0.002134 | 0 | 0 |  | 1 | TRUE | wye
5 | LV_1201-23_0_4_load_4 | 5 | 0.014699 | 0.003684 | 0 | 0 |  | 1 | TRUE | wye
6 | LV_1201-23_0_4_load_10 | 7 | 0.0099784 | 0.0025008 | 0 | 0 |  | 1 | TRUE | wye
7 | LV_1201-23_0_4_load_11 | 8 | 0.045956 | 0.011518 | 0 | 0 |  | 1 | TRUE | wye
8 | LV_1201-23_0_4_load_7 | 9 | 0.0082485 | 0.0020673 | 0 | 0 |  | 1 | TRUE | wye
9 | LV_1201-23_0_4_load_43 | 10 | 0.0069364 | 0.0017384 | 0 | 0 |  | 1 | TRUE | wye
10 | LV_1201-23_0_4_load_8 | 11 | 0.011759 | 0.0029471 | 0 | 0 |  | 1 | TRUE | wye
11 | LV_1201-23_0_4_load_20 | 12 | 0.026555 | 0.0066553 | 0 | 0 |  | 1 | TRUE | wye
12 | LV_1201-23_0_4_load_21 | 13 | 0.019288 | 0.0048339 | 0 | 0 |  | 1 | TRUE | wye
13 | LV_1201-23_0_4_load_12 | 14 | 0.025231 | 0.0063234 | 0 | 0 |  | 1 | TRUE | wye
14 | LV_1201-23_0_4_load_48 | 16 | 0.027344 | 0.0068532 | 0 | 0 |  | 1 | TRUE | wye
15 | LV_1201-23_0_4_load_17 | 18 | 0.0056468 | 0.0014152 | 0 | 0 |  | 1 | TRUE | wye
16 | LV_1201-23_0_4_load_22 | 19 | 0.012607 | 0.0031595 | 0 | 0 |  | 1 | TRUE | wye
17 | LV_1201-23_0_4_load_15 | 20 | 0.0097658 | 0.0024475 | 0 | 0 |  | 1 | TRUE | wye
18 | LV_1201-23_0_4_load_26 | 21 | 0.0079403 | 0.00199 | 0 | 0 |  | 1 | TRUE | wye
19 | LV_1201-23_0_4_load_14 | 22 | 0.028026 | 0.0070239 | 0 | 0 |  | 1 | TRUE | wye
20 | LV_1201-23_0_4_load_19 | 25 | 0.019195 | 0.0048107 | 0 | 0 |  | 1 | TRUE | wye
21 | LV_1201-23_0_4_load_39 | 26 | 0.0172 | 0.0043108 | 0 | 0 |  | 1 | TRUE | wye
22 | LV_1201-23_0_4_load_44 | 29 | 0.0026919 | 0.00067464 | 0 | 0 |  | 1 | TRUE | wye
23 | LV_1201-23_0_4_load_40 | 31 | 0.015877 | 0.0039792 | 0 | 0 |  | 1 | TRUE | wye
24 | LV_1201-23_0_4_load_24 | 32 | 0.015959 | 0.0039997 | 0 | 0 |  | 1 | TRUE | wye
25 | LV_1201-23_0_4_load_23 | 33 | 0.0044981 | 0.0011273 | 0 | 0 |  | 1 | TRUE | wye
26 | LV_1201-23_0_4_load_27 | 35 | 0.0056008 | 0.0014037 | 0 | 0 |  | 1 | TRUE | wye
27 | LV_1201-23_0_4_load_36 | 36 | 0.0065854 | 0.0016505 | 0 | 0 |  | 1 | TRUE | wye
28 | LV_1201-23_0_4_load_37 | 37 | 0.018572 | 0.0046546 | 0 | 0 |  | 1 | TRUE | wye
29 | LV_1201-23_0_4_load_28 | 38 | 0.0035969 | 0.00090148 | 0 | 0 |  | 1 | TRUE | wye
30 | LV_1201-23_0_4_load_29 | 39 | 0.0055539 | 0.0013919 | 0 | 0 |  | 1 | TRUE | wye
31 | LV_1201-23_0_4_load_31 | 40 | 0.002269 | 0.00056866 | 0 | 0 |  | 1 | TRUE | wye
32 | LV_1201-23_0_4_load_33 | 41 | 0.0072616 | 0.0018199 | 0 | 0 |  | 1 | TRUE | wye
33 | LV_1201-23_0_4_load_34 | 42 | 0.0015564 | 0.00039008 | 0 | 0 |  | 1 | TRUE | wye
34 | LV_1201-23_0_4_load_41 | 43 | 0.016848 | 0.0042224 | 0 | 0 |  | 1 | TRUE | wye
35 | LV_1201-23_0_4_load_35 | 44 | 0.0022154 | 0.00055523 | 0 | 0 |  | 1 | TRUE | wye
36 | LV_1201-23_0_4_load_38 | 45 | 0.0072335 | 0.0018129 | 0 | 0 |  | 1 | TRUE | wye

## ext_grid
| name | bus | vm_pu | va_degree | slack_weight | in_service
0 |  | 20 | 1 | 0 | 1 | TRUE

## line
| name | std_type | from_bus | to_bus | length_km | r_ohm_per_km | x_ohm_per_km | c_nf_per_km | g_us_per_km | max_i_ka | df | parallel | type | in_service
0 | LV_1201-23_0_4_line_0 |  | 0 | 1 | 0.0040911 | 0.125 | 0.08 | 261 | 0 | 0.364 | 1 | 1 | cs | TRUE
1 | LV_1201-23_0_4_line_1 |  | 1 | 2 | 0.025084 | 0.125 | 0.08 | 261 | 0 | 0.364 | 1 | 1 | cs | TRUE
2 | LV_1201-23_0_4_line_2 |  | 2 | 3 | 0.0088569 | 0.125 | 0.08 | 261 | 0 | 0.364 | 1 | 1 | cs | TRUE
3 | LV_1201-23_0_4_line_3 |  | 3 | 4 | 0.016168 | 0.125 | 0.08 | 261 | 0 | 0.364 | 1 | 1 | cs | TRUE
4 | LV_1201-23_0_4_line_4 |  | 4 | 9 | 0.0048097 | 0.125 | 0.08 | 261 | 0 | 0.364 | 1 | 1 | cs | TRUE
5 | LV_1201-23_0_4_line_5 |  | 4 | 10 | 0.046551 | 0.125 | 0.08 | 261 | 0 | 0.364 | 1 | 1 | cs | TRUE
6 | LV_1201-23_0_4_line_6 |  | 5 | 6 | 0.0092107 | 0.125 | 0.08 | 261 | 0 | 0.364 | 1 | 1 | cs | TRUE
7 | LV_1201-23_0_4_line_7 |  | 6 | 7 | 0.012495 | 0.125 | 0.08 | 261 | 0 | 0.364 | 1 | 1 | cs | TRUE
8 | LV_1201-23_0_4_line_8 |  | 6 | 8 | 0.031297 | 0.125 | 0.08 | 261 | 0 | 0.364 | 1 | 1 | cs | TRUE
9 | LV_1201-23_0_4_line_9 |  | 7 | 14 | 0.037951 | 0.125 | 0.08 | 261 | 0 | 0.364 | 1 | 1 | cs | TRUE
10 | LV_1201-23_0_4_line_10 |  | 9 | 11 | 0.013522 | 0.125 | 0.08 | 261 | 0 | 0.364 | 1 | 1 | cs | TRUE
11 | LV_1201-23_0_4_line_11 |  | 11 | 12 | 0.0060567 | 0.125 | 0.08 | 261 | 0 | 0.364 | 1 | 1 | cs | TRUE
12 | LV_1201-23_0_4_line_12 |  | 12 | 13 | 0.028355 | 0.125 | 0.08 | 261 | 0 | 0.364 | 1 | 1 | cs | TRUE
13 | LV_1201-23_0_4_line_13 |  | 13 | 25 | 0.0054975 | 0.125 | 0.08 | 261 | 0 | 0.364 | 1 | 1 | cs | TRUE
14 | LV_1201-23_0_4_line_14 |  | 14 | 15 | 0.022464 | 0.125 | 0.08 | 261 | 0 | 0.364 | 1 | 1 | cs | TRUE
15 | LV_1201-23_0_4_line_15 |  | 15 | 18 | 0.0050445 | 0.125 | 0.08 | 261 | 0 | 0.364 | 1 | 2 | cs | TRUE
16 | LV_1201-23_0_4_line_16 |  | 15 | 19 | 0.02238 | 0.125 | 0.08 | 261 | 0 | 0.364 | 1 | 1 | cs | TRUE
17 | LV_1201-23_0_4_line_17 |  | 16 | 17 | 0.04906 | 0.125 | 0.08 | 261 | 0 | 0.364 | 1 | 1 | cs | TRUE
18 | LV_1201-23_0_4_line_18 |  | 17 | 46 | 0.034215 | 0.125 | 0.08 | 261 | 0 | 0.364 | 1 | 1 | cs | TRUE
19 | LV_1201-23_0_4_line_19 |  | 18 | 20 | 0.024686 | 0.125 | 0.08 | 261 | 0 | 0.364 | 1 | 2 | cs | TRUE
20 | LV_1201-23_0_4_line_20 |  | 19 | 21 | 0.00046488 | 0.125 | 0.08 | 261 | 0 | 0.364 | 1 | 1 | cs | TRUE
21 | LV_1201-23_0_4_line_21 |  | 20 | 22 | 0.011975 | 0.125 | 0.08 | 261 | 0 | 0.364 | 1 | 2 | cs | TRUE
22 | LV_1201-23_0_4_line_22 |  | 21 | 32 | 0.03223 | 0.125 | 0.08 | 261 | 0 | 0.364 | 1 | 1 | cs | TRUE
23 | LV_1201-23_0_4_line_23 |  | 22 | 23 | 0.045797 | 0.125 | 0.08 | 261 | 0 | 0.364 | 1 | 2 | cs | TRUE
24 | LV_1201-23_0_4_line_24 |  | 23 | 24 | 0.033866 | 0.125 | 0.08 | 261 | 0 | 0.364 | 1 | 1 | cs | TRUE
25 | LV_1201-23_0_4_line_25 |  | 23 | 25 | 0.01999 | 0.125 | 0.08 | 261 | 0 | 0.364 | 1 | 2 | cs | TRUE
26 | LV_1201-23_0_4_line_26 |  | 24 | 26 | 0.019944 | 0.125 | 0.08 | 261 | 0 | 0.364 | 1 | 1 | cs | TRUE
27 | LV_1201-23_0_4_line_27 |  | 26 | 31 | 0.032714 | 0.125 | 0.08 | 261 | 0 | 0.364 | 1 | 1 | cs | TRUE
28 | LV_1201-23_0_4_line_28 |  | 27 | 28 | 0.036221 | 0.125 | 0.08 | 261 | 0 | 0.364 | 1 | 1 | cs | TRUE
29 | LV_1201-23_0_4_line_29 |  | 27 | 29 | 0.0079858 | 0.125 | 0.08 | 261 | 0 | 0.364 | 1 | 1 | cs | TRUE
30 | LV_1201-23_0_4_line_30 |  | 27 | 30 | 0.013181 | 0.125 | 0.08 | 261 | 0 | 0.364 | 1 | 1 | cs | TRUE
31 | LV_1201-23_0_4_line_31 |  | 28 | 43 | 0.021647 | 0.125 | 0.08 | 261 | 0 | 0.364 | 1 | 1 | cs | TRUE
32 | LV_1201-23_0_4_line_32 |  | 30 | 38 | 0.032253 | 0.125 | 0.08 | 261 | 0 | 0.364 | 1 | 1 | cs | TRUE
33 | LV_1201-23_0_4_line_33 |  | 31 | 43 | 0.025643 | 0.125 | 0.08 | 261 | 0 | 0.364 | 1 | 1 | cs | TRUE
34 | LV_1201-23_0_4_line_34 |  | 32 | 33 | 0.039111 | 0.125 | 0.08 | 261 | 0 | 0.364 | 1 | 1 | cs | TRUE
35 | LV_1201-23_0_4_line_35 |  | 33 | 34 | 0.016318 | 0.125 | 0.08 | 261 | 0 | 0.364 | 1 | 1 | cs | TRUE
36 | LV_1201-23_0_4_line_36 |  | 34 | 35 | 0.012042 | 0.125 | 0.08 | 261 | 0 | 0.364 | 1 | 1 | cs | TRUE
37 | LV_1201-23_0_4_line_37 |  | 35 | 36 | 0.025748 | 0.125 | 0.08 | 261 | 0 | 0.364 | 1 | 1 | cs | TRUE
38 | LV_1201-23_0_4_line_38 |  | 36 | 37 | 0.0091472 | 0.125 | 0.08 | 261 | 0 | 0.364 | 1 | 1 | cs | TRUE
39 | LV_1201-23_0_4_line_39 |  | 37 | 45 | 0.014083 | 0.125 | 0.08 | 261 | 0 | 0.364 | 1 | 1 | cs | TRUE
40 | LV_1201-23_0_4_line_40 |  | 38 | 39 | 0.028714 | 0.125 | 0.08 | 261 | 0 | 0.364 | 1 | 1 | cs | TRUE
41 | LV_1201-23_0_4_line_41 |  | 39 | 40 | 0.010583 | 0.125 | 0.08 | 261 | 0 | 0.364 | 1 | 1 | cs | TRUE
42 | LV_1201-23_0_4_line_42 |  | 40 | 41 | 0.032123 | 0.125 | 0.08 | 261 | 0 | 0.364 | 1 | 1 | cs | TRUE
43 | LV_1201-23_0_4_line_43 |  | 41 | 42 | 0.0080208 | 0.125 | 0.08 | 261 | 0 | 0.364 | 1 | 1 | cs | TRUE
44 | LV_1201-23_0_4_line_44 |  | 42 | 44 | 0.016559 | 0.125 | 0.08 | 261 | 0 | 0.364 | 1 | 1 | cs | TRUE
45 | LV_1201-23_0_4_line_45 |  | 45 | 46 | 0.01124 | 0.125 | 0.08 | 261 | 0 | 0.364 | 1 | 1 | cs | TRUE

## trafo
| name | std_type | hv_bus | lv_bus | sn_mva | vn_hv_kv | vn_lv_kv | vk_percent | vkr_percent | pfe_kw | i0_percent | shift_degree | tap_side | tap_neutral | tap_min | tap_max | tap_step_percent | tap_step_degree | tap_pos | tap_phase_shifter | parallel | df | in_service
0 | LV_1201-23_0_4_trafo_15 | 0.63 MVA 20/0.4 kV | 47 | 20 | 0.63 | 20 | 0.4 | 6 | 1.206 | 1.65 | 0.2619 | 150 | hv | 0 | -2 | 2 | 2.5 | 0 | 0 | FALSE | 1 | 1 | TRUE

## line_geodata
| x0 | y0 | x1 | y1 | x2 | y2 | x3 | y3
0 | 2691260.7674 | 1192000.5805 | 2691261.567 | 1191996.5684
1 | 2691266.4701 | 1191971.9678 | 2691261.567 | 1191996.5684
2 | 2691266.4701 | 1191971.9678 | 2691268.2013 | 1191963.2818
3 | 2691268.2013 | 1191963.2818 | 2691268.2013 | 1191963.2818 | 2691281.3599 | 1191953.8876 | 2691281.3599 | 1191953.8876
4 | 2691286.0244 | 1191955.06 | 2691281.3599 | 1191953.8876
5 | 2691281.3599 | 1191953.8876 | 2691276.7041 | 1191907.5702
6 | 2691269.8774 | 1192059.8024 | 2691260.6693 | 1192059.5859
7 | 2691269.8774 | 1192059.8024 | 2691282.3693 | 1192060.0987
8 | 2691269.8774 | 1192059.8024 | 2691267.1752 | 1192086.9897 | 2691270.4889 | 1192089.1861
9 | 2691320.2235 | 1192058.3061 | 2691296.1724 | 1192060.4261 | 2691282.3693 | 1192060.0987
10 | 2691286.0244 | 1191955.06 | 2691299.1389 | 1191958.3562
11 | 2691305.0128 | 1191959.8326 | 2691299.1389 | 1191958.3562
12 | 2691305.0128 | 1191959.8326 | 2691332.5127 | 1191966.7445
13 | 2691337.8444 | 1191968.0846 | 2691332.5127 | 1191966.7445
14 | 2691342.6139 | 1192057.8886 | 2691332.8346 | 1192057.1945 | 2691320.2235 | 1192058.3061
15 | 2691342.6139 | 1192057.8886 | 2691342.096 | 1192052.8707
16 | 2691342.6139 | 1192057.8886 | 2691345.129 | 1192069.9347 | 2691347.7428 | 1192079.6643
17 | 2691269.9999 | 1192186.6855 | 2691269.9488 | 1192150.0613 | 2691275.7359 | 1192139.0536
18 | 2691303.9645 | 1192181.8115 | 2691269.9999 | 1192186.6855
19 | 2691342.096 | 1192052.8707 | 2691340.8671 | 1192040.9622 | 2691341.428 | 1192028.2601
20 | 2691347.8634 | 1192080.1133 | 2691347.7428 | 1192079.6643
21 | 2691341.428 | 1192028.2601 | 2691341.6247 | 1192023.8073 | 2691343.2306 | 1192016.463
22 | 2691356.6078 | 1192111.1249 | 2691354.3994 | 1192104.4427 | 2691347.8634 | 1192080.1133
23 | 2691357.2311 | 1191972.9574 | 2691346.2478 | 1192002.6643 | 2691343.2306 | 1192016.463
24 | 2691357.2311 | 1191972.9574 | 2691367.4431 | 1191945.3289 | 2691368.3934 | 1191941.0184
25 | 2691357.2311 | 1191972.9574 | 2691337.8444 | 1191968.0846
26 | 2691368.3934 | 1191941.0184 | 2691349.1101 | 1191935.9287
27 | 2691349.1101 | 1191935.9287 | 2691324.6669 | 1191929.477 | 2691326.4652 | 1191922.2641
28 | 2691373.0356 | 1191884.6977 | 2691366.1814 | 1191884.6708 | 2691337.9059 | 1191876.3784
29 | 2691373.0356 | 1191884.6977 | 2691371.681 | 1191876.8276
30 | 2691373.0356 | 1191884.6977 | 2691380.9342 | 1191883.7399 | 2691385.878 | 1191885.5387
31 | 2691337.9059 | 1191876.3784 | 2691332.6689 | 1191897.3827
32 | 2691385.878 | 1191885.5387 | 2691392.8009 | 1191888.0572 | 2691415.0861 | 1191899.1348
33 | 2691326.4652 | 1191922.2641 | 2691332.6689 | 1191897.3827
34 | 2691368.8809 | 1192148.2605 | 2691356.6078 | 1192111.1249
35 | 2691373.9264 | 1192163.7788 | 2691371.0297 | 1192154.7621 | 2691368.8809 | 1192148.2605
36 | 2691373.9264 | 1192163.7788 | 2691362.6259 | 1192166.8527 | 2691362.3065 | 1192166.9398
37 | 2691337.4649 | 1192173.7113 | 2691362.3065 | 1192166.9398
38 | 2691337.4649 | 1192173.7113 | 2691329.8343 | 1192175.7913 | 2691328.6283 | 1192176.0719
39 | 2691314.9118 | 1192179.264 | 2691328.6283 | 1192176.0719
40 | 2691415.0861 | 1191899.1348 | 2691440.7986 | 1191911.9162
41 | 2691450.2757 | 1191916.6271 | 2691440.7986 | 1191911.9162
42 | 2691476.9092 | 1191934.4273 | 2691476.9092 | 1191934.4273 | 2691457.5762 | 1191920.2561 | 2691450.2757 | 1191916.6271
43 | 2691476.9092 | 1191934.4273 | 2691483.9308 | 1191938.3042
44 | 2691483.9308 | 1191938.3042 | 2691498.4272 | 1191946.3082
45 | 2691303.9645 | 1192181.8115 | 2691314.9118 | 1192179.264

## bus_geodata
| x | y | coords
0 | 2691260.7674 | 1192000.5805
1 | 2691261.567 | 1191996.5684
2 | 2691266.4701 | 1191971.9678
3 | 2691268.2013 | 1191963.2818
4 | 2691281.3599 | 1191953.8876
5 | 2691260.6693 | 1192059.5859
6 | 2691269.8774 | 1192059.8024
7 | 2691282.3693 | 1192060.0987
8 | 2691270.4889 | 1192089.1861
9 | 2691286.0244 | 1191955.06
10 | 2691276.7041 | 1191907.5702
11 | 2691299.1389 | 1191958.3562
12 | 2691305.0128 | 1191959.8326
13 | 2691332.5127 | 1191966.7445
14 | 2691320.2235 | 1192058.3061
15 | 2691342.6139 | 1192057.8886
16 | 2691275.7359 | 1192139.0536
17 | 2691269.9999 | 1192186.6855
18 | 2691342.096 | 1192052.8707
19 | 2691347.7428 | 1192079.6643
20 | 2691341.428 | 1192028.2601
21 | 2691347.8634 | 1192080.1133
22 | 2691343.2306 | 1192016.463
23 | 2691357.2311 | 1191972.9574
24 | 2691368.3934 | 1191941.0184
25 | 2691337.8444 | 1191968.0846
26 | 2691349.1101 | 1191935.9287
27 | 2691373.0356 | 1191884.6977
28 | 2691337.9059 | 1191876.3784
29 | 2691371.681 | 1191876.8276
30 | 2691385.878 | 1191885.5387
31 | 2691326.4652 | 1191922.2641
32 | 2691356.6078 | 1192111.1249
33 | 2691368.8809 | 1192148.2605
34 | 2691373.9264 | 1192163.7788
35 | 2691362.3065 | 1192166.9398
36 | 2691337.4649 | 1192173.7113
37 | 2691328.6283 | 1192176.0719
38 | 2691415.0861 | 1191899.1348
39 | 2691440.7986 | 1191911.9162
40 | 2691450.2757 | 1191916.6271
41 | 2691476.9092 | 1191934.4273
42 | 2691483.9308 | 1191938.3042
43 | 2691332.6689 | 1191897.3827
44 | 2691498.4272 | 1191946.3082
45 | 2691314.9118 | 1192179.264
46 | 2691303.9645 | 1192181.8115
47 | 2691342.6139 | 1192057.8886

## line_std_types
| c_nf_per_km | r_ohm_per_km | x_ohm_per_km | max_i_ka | type | q_mm2 | alpha | voltage_rating
NAYY 4x50 SE | 210 | 0.642 | 0.083 | 0.142 | cs | 50 | 0.00403 | LV
NAYY 4x120 SE | 264 | 0.225 | 0.08 | 0.242 | cs | 120 | 0.00403 | LV
NAYY 4x150 SE | 261 | 0.208 | 0.08 | 0.27 | cs | 150 | 0.00403 | LV
NA2XS2Y 1x95 RM/25 12/20 kV | 216 | 0.313 | 0.132 | 0.252 | cs | 95 | 0.00403 | MV
NA2XS2Y 1x185 RM/25 12/20 kV | 273 | 0.161 | 0.117 | 0.362 | cs | 185 | 0.00403 | MV
NA2XS2Y 1x240 RM/25 12/20 kV | 304 | 0.122 | 0.112 | 0.421 | cs | 240 | 0.00403 | MV
NA2XS2Y 1x95 RM/25 6/10 kV | 315 | 0.313 | 0.123 | 0.249 | cs | 95 | 0.00403 | MV
NA2XS2Y 1x185 RM/25 6/10 kV | 406 | 0.161 | 0.11 | 0.358 | cs | 185 | 0.00403 | MV
NA2XS2Y 1x240 RM/25 6/10 kV | 456 | 0.122 | 0.105 | 0.416 | cs | 240 | 0.00403 | MV
NA2XS2Y 1x150 RM/25 12/20 kV | 250 | 0.206 | 0.116 | 0.319 | cs | 150 | 0.00403 | MV
NA2XS2Y 1x120 RM/25 12/20 kV | 230 | 0.253 | 0.119 | 0.283 | cs | 120 | 0.00403 | MV
NA2XS2Y 1x70 RM/25 12/20 kV | 190 | 0.443 | 0.132 | 0.22 | cs | 70 | 0.00403 | MV
NA2XS2Y 1x150 RM/25 6/10 kV | 360 | 0.206 | 0.11 | 0.315 | cs | 150 | 0.00403 | MV
NA2XS2Y 1x120 RM/25 6/10 kV | 340 | 0.253 | 0.113 | 0.28 | cs | 120 | 0.00403 | MV
NA2XS2Y 1x70 RM/25 6/10 kV | 280 | 0.443 | 0.123 | 0.217 | cs | 70 | 0.00403 | MV
N2XS(FL)2Y 1x120 RM/35 64/110 kV | 112 | 0.153 | 0.166 | 0.366 | cs | 120 | 0.00393 | HV
N2XS(FL)2Y 1x185 RM/35 64/110 kV | 125 | 0.099 | 0.156 | 0.457 | cs | 185 | 0.00393 | HV
N2XS(FL)2Y 1x240 RM/35 64/110 kV | 135 | 0.075 | 0.149 | 0.526 | cs | 240 | 0.00393 | HV
N2XS(FL)2Y 1x300 RM/35 64/110 kV | 144 | 0.06 | 0.144 | 0.588 | cs | 300 | 0.00393 | HV
15-AL1/3-ST1A 0.4 | 11 | 1.8769 | 0.35 | 0.105 | ol | 16 | 0.00403 | LV
24-AL1/4-ST1A 0.4 | 11.25 | 1.2012 | 0.335 | 0.14 | ol | 24 | 0.00403 | LV
48-AL1/8-ST1A 0.4 | 12.2 | 0.5939 | 0.3 | 0.21 | ol | 48 | 0.00403 | LV
94-AL1/15-ST1A 0.4 | 13.2 | 0.306 | 0.29 | 0.35 | ol | 94 | 0.00403 | LV
34-AL1/6-ST1A 10.0 | 9.7 | 0.8342 | 0.36 | 0.17 | ol | 34 | 0.00403 | MV
48-AL1/8-ST1A 10.0 | 10.1 | 0.5939 | 0.35 | 0.21 | ol | 48 | 0.00403 | MV
70-AL1/11-ST1A 10.0 | 10.4 | 0.4132 | 0.339 | 0.29 | ol | 70 | 0.00403 | MV
94-AL1/15-ST1A 10.0 | 10.75 | 0.306 | 0.33 | 0.35 | ol | 94 | 0.00403 | MV
122-AL1/20-ST1A 10.0 | 11.1 | 0.2376 | 0.323 | 0.41 | ol | 122 | 0.00403 | MV
149-AL1/24-ST1A 10.0 | 11.25 | 0.194 | 0.315 | 0.47 | ol | 149 | 0.00403 | MV
34-AL1/6-ST1A 20.0 | 9.15 | 0.8342 | 0.382 | 0.17 | ol | 34 | 0.00403 | MV
48-AL1/8-ST1A 20.0 | 9.5 | 0.5939 | 0.372 | 0.21 | ol | 48 | 0.00403 | MV
70-AL1/11-ST1A 20.0 | 9.7 | 0.4132 | 0.36 | 0.29 | ol | 70 | 0.00403 | MV
94-AL1/15-ST1A 20.0 | 10 | 0.306 | 0.35 | 0.35 | ol | 94 | 0.00403 | MV
122-AL1/20-ST1A 20.0 | 10.3 | 0.2376 | 0.344 | 0.41 | ol | 122 | 0.00403 | MV
149-AL1/24-ST1A 20.0 | 10.5 | 0.194 | 0.337 | 0.47 | ol | 149 | 0.00403 | MV
184-AL1/30-ST1A 20.0 | 10.75 | 0.1571 | 0.33 | 0.535 | ol | 184 | 0.00403 | MV
243-AL1/39-ST1A 20.0 | 11 | 0.1188 | 0.32 | 0.645 | ol | 243 | 0.00403 | MV
48-AL1/8-ST1A 110.0 | 8 | 0.5939 | 0.46 | 0.21 | ol | 48 | 0.00403 | HV
70-AL1/11-ST1A 110.0 | 8.4 | 0.4132 | 0.45 | 0.29 | ol | 70 | 0.00403 | HV
94-AL1/15-ST1A 110.0 | 8.65 | 0.306 | 0.44 | 0.35 | ol | 94 | 0.00403 | HV
122-AL1/20-ST1A 110.0 | 8.5 | 0.2376 | 0.43 | 0.41 | ol | 122 | 0.00403 | HV
149-AL1/24-ST1A 110.0 | 8.75 | 0.194 | 0.41 | 0.47 | ol | 149 | 0.00403 | HV
184-AL1/30-ST1A 110.0 | 8.8 | 0.1571 | 0.4 | 0.535 | ol | 184 | 0.00403 | HV
243-AL1/39-ST1A 110.0 | 9 | 0.1188 | 0.39 | 0.645 | ol | 243 | 0.00403 | HV
305-AL1/39-ST1A 110.0 | 9.2 | 0.0949 | 0.38 | 0.74 | ol | 305 | 0.00403 | HV
490-AL1/64-ST1A 110.0 | 9.75 | 0.059 | 0.37 | 0.96 | ol | 490 | 0.00403 | HV
679-AL1/86-ST1A 110.0 | 9.95 | 0.042 | 0.36 | 1.15 | ol | 679 | 0.00403 | HV
490-AL1/64-ST1A 220.0 | 10 | 0.059 | 0.285 | 0.96 | ol | 490 | 0.00403 | HV
679-AL1/86-ST1A 220.0 | 11.7 | 0.042 | 0.275 | 1.15 | ol | 679 | 0.00403 | HV
490-AL1/64-ST1A 380.0 | 11 | 0.059 | 0.253 | 0.96 | ol | 490 | 0.00403 | HV
679-AL1/86-ST1A 380.0 | 14.6 | 0.042 | 0.25 | 1.15 | ol | 679 | 0.00403 | HV

## trafo_std_types
| i0_percent | pfe_kw | vkr_percent | sn_mva | vn_lv_kv | vn_hv_kv | vk_percent | shift_degree | vector_group | tap_side | tap_neutral | tap_min | tap_max | tap_step_degree | tap_step_percent | tap_phase_shifter
160 MVA 380/110 kV | 0.06 | 60 | 0.25 | 160 | 110 | 380 | 12.2 | 0 | Yy0 | hv | 0 | -9 | 9 | 0 | 1.5 | FALSE
100 MVA 220/110 kV | 0.06 | 55 | 0.26 | 100 | 110 | 220 | 12 | 0 | Yy0 | hv | 0 | -9 | 9 | 0 | 1.5 | FALSE
63 MVA 110/20 kV | 0.04 | 22 | 0.32 | 63 | 20 | 110 | 18 | 150 | YNd5 | hv | 0 | -9 | 9 | 0 | 1.5 | FALSE
40 MVA 110/20 kV | 0.05 | 18 | 0.34 | 40 | 20 | 110 | 16.2 | 150 | YNd5 | hv | 0 | -9 | 9 | 0 | 1.5 | FALSE
25 MVA 110/20 kV | 0.07 | 14 | 0.41 | 25 | 20 | 110 | 12 | 150 | YNd5 | hv | 0 | -9 | 9 | 0 | 1.5 | FALSE
63 MVA 110/10 kV | 0.04 | 22 | 0.32 | 63 | 10 | 110 | 18 | 150 | YNd5 | hv | 0 | -9 | 9 | 0 | 1.5 | FALSE
40 MVA 110/10 kV | 0.05 | 18 | 0.34 | 40 | 10 | 110 | 16.2 | 150 | YNd5 | hv | 0 | -9 | 9 | 0 | 1.5 | FALSE
25 MVA 110/10 kV | 0.07 | 14 | 0.41 | 25 | 10 | 110 | 12 | 150 | YNd5 | hv | 0 | -9 | 9 | 0 | 1.5 | FALSE
0.25 MVA 20/0.4 kV | 0.32 | 0.8 | 1.44 | 0.25 | 0.4 | 20 | 6 | 150 | Yzn5 | hv | 0 | -2 | 2 | 0 | 2.5 | FALSE
0.4 MVA 20/0.4 kV | 0.3375 | 1.35 | 1.425 | 0.4 | 0.4 | 20 | 6 | 150 | Dyn5 | hv | 0 | -2 | 2 | 0 | 2.5 | FALSE
0.63 MVA 20/0.4 kV | 0.2619 | 1.65 | 1.206 | 0.63 | 0.4 | 20 | 6 | 150 | Dyn5 | hv | 0 | -2 | 2 | 0 | 2.5 | FALSE
0.25 MVA 10/0.4 kV | 0.24 | 0.6 | 1.2 | 0.25 | 0.4 | 10 | 4 | 150 | Dyn5 | hv | 0 | -2 | 2 | 0 | 2.5 | FALSE
0.4 MVA 10/0.4 kV | 0.2375 | 0.95 | 1.325 | 0.4 | 0.4 | 10 | 4 | 150 | Dyn5 | hv | 0 | -2 | 2 | 0 | 2.5 | FALSE
0.63 MVA 10/0.4 kV | 0.1873 | 1.18 | 1.0794 | 0.63 | 0.4 | 10 | 4 | 150 | Dyn5 | hv | 0 | -2 | 2 | 0 | 2.5 | FALSE

## trafo3w_std_types
| sn_hv_mva | sn_mv_mva | sn_lv_mva | vn_hv_kv | vn_mv_kv | vn_lv_kv | vk_hv_percent | vk_mv_percent | vk_lv_percent | vkr_hv_percent | vkr_mv_percent | vkr_lv_percent | pfe_kw | i0_percent | shift_mv_degree | shift_lv_degree | vector_group | tap_side | tap_neutral | tap_min | tap_max | tap_step_percent
63/25/38 MVA 110/20/10 kV | 63 | 25 | 38 | 110 | 20 | 10 | 10.4 | 10.4 | 10.4 | 0.28 | 0.32 | 0.35 | 35 | 0.89 | 0 | 0 | YN0yn0yn0 | hv | 0 | -10 | 10 | 1.2
63/25/38 MVA 110/10/10 kV | 63 | 25 | 38 | 110 | 10 | 10 | 10.4 | 10.4 | 10.4 | 0.28 | 0.32 | 0.35 | 35 | 0.89 | 0 | 0 | YN0yn0yn0 | hv | 0 | -10 | 10 | 1.2

## fuse_std_types
| fuse_type | i_rated_a | t_avg | t_min | t_total | x_avg | x_min | x_total
HV 100A | HV 100A | 100 | 0 | [10.0, 3.64, 0.854, 0.281, 0.1, 0.0531, 0.022, 0.01] | [10.0, 4.267, 1.21, 0.403, 0.1, 0.058, 0.022, 0.01] | 0 | [300.0, 350.0, 450.0, 550.0, 700.0, 850.0, 1200.0, 1752.0] | [600.0, 700.0, 900.0, 1150.0, 1665.0, 2000.0, 3000.0, 4313.0]
HV 10A | HV 10A | 10 | 0 | [10.0, 1675.0, 0.344, 0.156, 0.1, 0.0417, 0.0171, 0.01] | [10.0, 1.3, 0.3, 0.155, 0.1, 0.0555, 0.023, 0.01] | 0 | [30.0, 32.0, 35.0, 37.0, 39.0, 50.0, 70.0, 88.0] | [60.0, 70.0, 80.0, 87.0, 94.0, 110.0, 150.0, 216.0]
HV 125A | HV 125A | 125 | 0 | [10.0, 1.82, 0.344, 0.1, 0.0467, 0.0269, 0.01] | [10.0, 2.478, 0.426, 0.1, 0.0427, 0.0211, 0.01] | 0 | [375.0, 500.0, 700.0, 925.0, 1200.0, 1500.0, 2341.0] | [750.0, 1000.0, 1500.0, 2200.0, 3000.0, 4000.0, 5765.0]
HV 160A | HV 160A | 160 | 0 | [10.0, 4.15, 1.03, 0.198, 0.1, 0.051, 0.0172, 0.01] | [10.0, 2.3, 0.734, 0.274, 0.1, 0.046, 0.0177, 0.01] | 0 | [480.0, 550.0, 700.0, 1000.0, 1260.0, 1600.0, 2500.0, 3227.0] | [960.0, 1300.0, 1700.0, 2200.0, 2996.0, 4000.0, 6000.0, 7946.0]
HV 16A | HV 16A | 16 | 0 | [10.0, 0.352, 0.164, 0.1, 0.0649, 0.0342, 0.01] | [10.0, 2.34, 0.722, 0.181, 0.1, 0.055, 0.0296, 0.01] | 0 | [48.0, 60.0, 65.0, 71.0, 80.0, 100.0, 162.0] | [96.0, 110.0, 125.0, 150.0, 168.0, 200.0, 250.0, 398.0]
HV 200A | HV 200A | 200 | 0 | [10.0, 4.267, 1.21, 0.403, 0.1, 0.058, 0.022, 0.01] | [10.0, 3.73, 1.654, 0.328, 0.1, 0.0531, 0.019, 0.01] | 0 | [600.0, 700.0, 900.0, 1150.0, 1665.0, 2000.0, 3000.0, 4313.0] | [1200.0, 1500.0, 1800.0, 2700.0, 3960.0, 5000.0, 7500.0, 10620.0]
HV 20A | HV 20A | 20 | 0 | [10.0, 1.3, 0.3, 0.155, 0.1, 0.0555, 0.023, 0.01] | [10.0, 1.3, 0.161, 0.1, 0.0611, 0.0399, 0.0141, 0.01] | 0 | [60.0, 70.0, 80.0, 87.0, 94.0, 110.0, 150.0, 216.0] | [120.0, 150.0, 200.0, 223.0, 260.0, 300.0, 450.0, 532.0]
HV 25A | HV 25A | 25 | 0 | [10.0, 2.512, 0.833, 0.299, 0.1, 0.0372, 0.0223, 0.01] | [10.0, 3.125, 0.597, 0.198, 0.1, 0.0378, 0.022, 0.01] | 0 | [75.0, 82.0, 90.0, 100.0, 124.0, 170.0, 200.0, 289.0] | [150.0, 170.0, 210.0, 250.0, 294.0, 400.0, 500.0, 711.0]
HV 31.5A | HV 31.5A | 31.5 | 0 | [10.0, 2.34, 0.722, 0.181, 0.1, 0.055, 0.0296, 0.01] | [10.0, 2.84, 0.368, 0.164, 0.1, 0.0621, 0.0378, 0.0195, 0.01] | 0 | [95.0, 110.0, 125.0, 150.0, 165.0, 200.0, 250.0, 390.0] | [189.0, 220.0, 300.0, 350.0, 393.0, 450.0, 530.0, 700.0, 960.0]
HV 40A | HV 40A | 40 | 0 | [10.0, 1.3, 0.161, 0.1, 0.0611, 0.0399, 0.0141, 0.01] | [10.0, 2.05, 0.369, 0.198, 0.1, 0.051, 0.0298, 0.01] | 0 | [120.0, 150.0, 200.0, 223.0, 260.0, 300.0, 450.0, 532.0] | [240.0, 300.0, 400.0, 450.0, 530.0, 650.0, 800.0, 1311.0]
HV 50A | HV 50A | 50 | 0 | [10.0, 3.215, 0.597, 0.198, 0.1, 0.0378, 0.022, 0.01] | [10.0, 3.64, 0.854, 0.281, 0.1, 0.0531, 0.022, 0.01] | 0 | [150.0, 170.0, 210.0, 250.0, 294.0, 400.0, 500.0, 711.0] | [300.0, 350.0, 450.0, 550.0, 700.0, 850.0, 1200.0, 1752.0]
HV 6.3A | HV 6.3A | 6.3 | 0 | [10.0, 1.39, 0.344, 0.168, 0.1, 0.056, 0.0263, 0.01] | [10.0, 1.711, 0.516, 0.198, 0.1, 0.0634, 0.0303, 0.01] | 0 | [19.0, 19.5, 20.4, 20.8, 22.0, 25.0, 32.0, 48.0] | [38.0, 40.0, 43.0, 48.0, 53.0, 60.0, 75.0, 118.0]
HV 63A | HV 63A | 63 | 0 | [10.0, 2.84, 0.368, 0.164, 0.1, 0.0621, 0.0378, 0.0195, 0.01] | [10.0, 1.82, 0.344, 0.1, 0.0467, 0.0269, 0.01] | 0 | [189.0, 220.0, 300.0, 350.0, 393.0, 450.0, 530.0, 700.0, 961.0] | [378.0, 500.0, 700.0, 934.0, 1200.0, 1500.0, 2366.0]
HV 80A | HV 80A | 80 | 0 | [10.0, 2.05, 0.369, 0.198, 0.1, 0.051, 0.0298, 0.01] | [10.0, 4.15, 1.03, 0.198, 0.1, 0.051, 0.0172, 0.01] | 0 | [240.0, 300.0, 400.0, 450.0, 530.0, 650.0, 800.0, 1311.0] | [480.0, 550.0, 700.0, 1000.0, 1260.0, 1600.0, 2500.0, 3227.0]
Siemens NH-1-100 | Siemens NH-1-100 | 100 | [5400.0, 2000.0, 400.0, 20.0, 1.0, 0.2, 0.012, 0.004] | 0 | 0 | [150.0, 190.0, 250.0, 430.0, 900.0, 1250.0, 2700.0, 3600.0] | 0 | 0
Siemens NH-1-125 | Siemens NH-1-125 | 125 | [4800.0, 120.0, 7.0, 0.1, 0.004] | 0 | 0 | [180.0, 400.0, 740.0, 2000.0, 4250.0] | 0 | 0
Siemens NH-1-16 | Siemens NH-1-16 | 16 | [4000.0, 400.0, 2.0, 0.1, 0.04, 0.01] | 0 | 0 | [26.0, 35.0, 75.0, 150.0, 200.0, 300.0] | 0 | 0
Siemens NH-1-160 | Siemens NH-1-160 | 160 | [4800.0, 120.0, 7.0, 0.1, 0.004] | 0 | 0 | [210.0, 500.0, 900.0, 2300.0, 5000.0] | 0 | 0
Siemens NH-1-25 | Siemens NH-1-25 | 25 | [4000.0, 1000.0, 10.0, 0.2, 0.02, 0.01] | 0 | 0 | [40.0, 50.0, 100.0, 210.0, 400.0, 500.0] | 0 | 0
Siemens NH-1-50 | Siemens NH-1-50 | 50 | [4000.0, 40.0, 4.0, 1.0, 0.02, 0.01] | 0 | 0 | [86.0, 200.0, 300.0, 400.0, 1000.0, 1280.0] | 0 | 0
Siemens NH-1-63 | Siemens NH-1-63 | 63 | [4000.0, 100.0, 10.0, 2.0, 0.04, 0.01] | 0 | 0 | [100.0, 200.0, 300.0, 400.0, 1000.0, 1500.0] | 0 | 0
Siemens NH-1-80 | Siemens NH-1-80 | 80 | [4800.0, 120.0, 7.0, 0.1, 0.01] | 0 | 0 | [150.58, 250.0, 450.0, 1150.0, 2470.0] | 0 | 0
Siemens NH-2-1000 | Siemens NH-2-1000 | 1000 | [4800.0, 120.0, 7.0, 0.1, 0.004] | 0 | 0 | [1900.0, 3500.0, 8400.0, 24000.0, 52000.0] | 0 | 0
Siemens NH-2-200 | Siemens NH-2-200 | 200 | [4800.0, 120.0, 7.0, 0.1, 0.004] | 0 | 0 | [280.0, 650.0, 1200.0, 3000.0, 7000.0] | 0 | 0
Siemens NH-2-224 | Siemens NH-2-224 | 224 | [4800.0, 120.0, 7.0, 0.2, 0.04, 0.004] | 0 | 0 | [400.0, 750.0, 1453.0, 3025.0, 4315.0, 7600.0] | 0 | 0
Siemens NH-2-250 | Siemens NH-2-250 | 250 | [4800.0, 120.0, 7.0, 0.1, 0.004] | 0 | 0 | [450.0, 800.0, 1650.0, 4000.0, 8500.0] | 0 | 0
Siemens NH-2-315 | Siemens NH-2-315 | 315 | [4800.0, 120.0, 7.0, 0.1, 0.004] | 0 | 0 | [550.0, 920.0, 1900.0, 5000.0, 11000.0] | 0 | 0
Siemens NH-2-355 | Siemens NH-2-355 | 355 | [4800.0, 120.0, 6.0, 0.1, 0.004] | 0 | 0 | [650.0, 1116.27, 2350.0, 5840.0, 12790.0] | 0 | 0
Siemens NH-2-400 | Siemens NH-2-400 | 400 | [4800.0, 120.0, 7.0, 0.1, 0.004] | 0 | 0 | [720.0, 1350.0, 2800.0, 6500.0, 15000.0] | 0 | 0
Siemens NH-2-425 | Siemens NH-2-425 | 425 | [4800.0, 120.0, 7.0, 0.1, 0.004] | 0 | 0 | [850.0, 1500.0, 3050.0, 7500.0, 16500.0] | 0 | 0
Siemens NH-2-630 | Siemens NH-2-630 | 630 | [4800.0, 120.0, 7.0, 0.1, 0.004] | 0 | 0 | [1200.0, 2000.0, 4800.0, 12000.0, 26000.0] | 0 | 0

## res_bus
| vm_pu | va_degree | p_mw | q_mvar
0 | 0.98658 | -0.25833 | 0.010809 | 0.002709
1 | 0.98662 | -0.25753 | 0.011132 | 0.0027899
2 | 0.98713 | -0.24768 | 0.010654 | 0.0026701
3 | 0.98739 | -0.24252 | 0.0087123 | 0.0021835
4 | 0.98801 | -0.23059 | 0.0085147 | 0.002134
5 | 0.99194 | -0.15468 | 0.014699 | 0.003684
6 | 0.99207 | -0.15229 | 0 | 0
7 | 0.99276 | -0.13887 | 0.0099784 | 0.0025008
8 | 0.99075 | -0.17779 | 0.045956 | 0.011518
9 | 0.98826 | -0.22572 | 0.0082485 | 0.0020673
10 | 0.98771 | -0.23636 | 0.0069364 | 0.0017384
11 | 0.98906 | -0.21004 | 0.011759 | 0.0029471
12 | 0.98949 | -0.20176 | 0.026555 | 0.0066553
13 | 0.99218 | -0.14975 | 0.019288 | 0.0048339
14 | 0.99521 | -0.091582 | 0.025231 | 0.0063234
15 | 0.99718 | -0.05376 | 0 | 0
16 | 0.9835 | -0.31802 | 0.027344 | 0.0068532
17 | 0.98474 | -0.29388 | 0 | 0
18 | 0.99765 | -0.044824 | 0.0056468 | 0.0014152
19 | 0.995 | -0.09557 | 0.012607 | 0.0031595
20 | 1 | 0 | -0.45854 | -0.11611
21 | 0.99496 | -0.096338 | 0.0079403 | 0.00199
22 | 0.99866 | -0.025594 | 0.028026 | 0.0070239
23 | 0.9941 | -0.11279 | 0 | 0
24 | 0.99176 | -0.15774 | 0 | 0
25 | 0.9928 | -0.13782 | 0.019195 | 0.0048107
26 | 0.99039 | -0.18431 | 0.0172 | 0.0043108
27 | 0.98632 | -0.26328 | 0 | 0
28 | 0.98716 | -0.24697 | 0 | 0
29 | 0.9863 | -0.26366 | 0.0026919 | 0.00067464
30 | 0.98605 | -0.26858 | 0 | 0
31 | 0.98865 | -0.21801 | 0.015877 | 0.0039792
32 | 0.99242 | -0.14515 | 0.015959 | 0.0039997
33 | 0.9899 | -0.19361 | 0.0044981 | 0.0011273
34 | 0.98892 | -0.2126 | 0 | 0
35 | 0.9882 | -0.22663 | 0.0056008 | 0.0014037
36 | 0.98678 | -0.25412 | 0.0065854 | 0.0016505
37 | 0.98633 | -0.26283 | 0.018572 | 0.0046546
38 | 0.98538 | -0.28158 | 0.0035969 | 0.00090148
39 | 0.98488 | -0.2913 | 0.0055539 | 0.0013919
40 | 0.98475 | -0.29383 | 0.002269 | 0.00056866
41 | 0.98442 | -0.3002 | 0.0072616 | 0.0018199
42 | 0.9844 | -0.30075 | 0.0015564 | 0.00039008
43 | 0.98766 | -0.23724 | 0.016848 | 0.0042224
44 | 0.98436 | -0.30141 | 0.0022154 | 0.00055523
45 | 0.98588 | -0.27156 | 0.0072335 | 0.0018129
46 | 0.9856 | -0.27707 | 0 | 0
47 | 0.99998 | 149.9956 | 0 | 0

## res_line
| p_from_mw | q_from_mvar | p_to_mw | q_to_mvar | pl_mw | ql_mvar | i_from_ka | i_to_ka | i_ka | vm_from_pu | va_from_degree | vm_to_pu | va_to_degree | loading_percent
0 | -0.010809 | -0.002709 | 0.010809 | 0.0027092 | 4.0775e-07 | 2.0872e-07 | 0.016303 | 0.016303 | 0.016303 | 0.98658 | -0.25833 | 0.98662 | -0.25753 | 4.4788
1 | -0.021941 | -0.0054991 | 0.021952 | 0.0055054 | 1.0301e-05 | 6.272e-06 | 0.033092 | 0.033092 | 0.033092 | 0.98662 | -0.25753 | 0.98713 | -0.24768 | 9.0911
2 | -0.032606 | -0.0081755 | 0.032614 | 0.0081805 | 8.0239e-06 | 5.0221e-06 | 0.049152 | 0.049152 | 0.049152 | 0.98713 | -0.24768 | 0.98739 | -0.24252 | 13.5032
3 | -0.041326 | -0.010364 | 0.041349 | 0.010379 | 2.3518e-05 | 1.4844e-05 | 0.062281 | 0.062281 | 0.062281 | 0.98739 | -0.24252 | 0.98801 | -0.23059 | 17.1102
4 | -0.056802 | -0.014252 | 0.056816 | 0.01426 | 1.3202e-05 | 8.3875e-06 | 0.085555 | 0.085554 | 0.085555 | 0.98801 | -0.23059 | 0.98826 | -0.22572 | 23.504
5 | 0.0069383 | 0.001739 | -0.0069364 | -0.0017384 | 1.9062e-06 | 6.24e-07 | 0.01045 | 0.01045 | 0.01045 | 0.98801 | -0.23059 | 0.98771 | -0.23636 | 2.8708
6 | -0.014699 | -0.003684 | 0.014701 | 0.0036849 | 1.6794e-06 | 9.5589e-07 | 0.02205 | 0.02205 | 0.02205 | 0.99194 | -0.15468 | 0.99207 | -0.15229 | 6.0578
7 | -0.060712 | -0.015238 | 0.060751 | 0.015263 | 3.8864e-05 | 2.4711e-05 | 0.091071 | 0.091071 | 0.091071 | 0.99207 | -0.15229 | 0.99276 | -0.13887 | 25.0196
8 | 0.046012 | 0.011553 | -0.045956 | -0.011518 | 5.591e-05 | 3.5379e-05 | 0.069021 | 0.069021 | 0.069021 | 0.99207 | -0.15229 | 0.99075 | -0.17779 | 18.9618
9 | -0.07073 | -0.017763 | 0.07089 | 0.017865 | 0.00015999 | 0.0001019 | 0.10603 | 0.10603 | 0.10603 | 0.99276 | -0.13887 | 0.99521 | -0.091582 | 29.1284
10 | -0.065064 | -0.016328 | 0.065113 | 0.016359 | 4.8675e-05 | 3.0979e-05 | 0.097974 | 0.097974 | 0.097974 | 0.98826 | -0.22572 | 0.98906 | -0.21004 | 26.916
11 | -0.076872 | -0.019306 | 0.076902 | 0.019325 | 3.0386e-05 | 1.9369e-05 | 0.11567 | 0.11567 | 0.11567 | 0.98906 | -0.21004 | 0.98949 | -0.20176 | 31.7761
12 | -0.10346 | -0.02598 | 0.10371 | 0.026145 | 0.00025744 | 0.0001644 | 0.1556 | 0.1556 | 0.1556 | 0.98949 | -0.20176 | 0.99218 | -0.14975 | 42.747
13 | -0.123 | -0.030979 | 0.12307 | 0.031023 | 7.0196e-05 | 4.4854e-05 | 0.18453 | 0.18453 | 0.18453 | 0.99218 | -0.14975 | 0.9928 | -0.13782 | 50.6938
14 | -0.09612 | -0.024189 | 0.096294 | 0.0243 | 0.00017408 | 0.00011112 | 0.14375 | 0.14375 | 0.14375 | 0.99521 | -0.091582 | 0.99718 | -0.05376 | 39.4921
15 | -0.2035 | -0.0515 | 0.20359 | 0.051556 | 8.732e-05 | 5.5753e-05 | 0.30384 | 0.30384 | 0.30384 | 0.99718 | -0.05376 | 0.99765 | -0.044824 | 41.7363
16 | 0.1072 | 0.0272 | -0.10699 | -0.027063 | 0.00021509 | 0.00013737 | 0.16009 | 0.16009 | 0.16009 | 0.99718 | -0.05376 | 0.995 | -0.09557 | 43.9805
17 | -0.027344 | -0.0068532 | 0.027376 | 0.0068727 | 3.1489e-05 | 1.953e-05 | 0.041372 | 0.041371 | 0.041372 | 0.9835 | -0.31802 | 0.98474 | -0.29388 | 11.3658
18 | -0.027376 | -0.0068727 | 0.027398 | 0.0068863 | 2.1961e-05 | 1.3619e-05 | 0.041371 | 0.041371 | 0.041371 | 0.98474 | -0.29388 | 0.9856 | -0.27707 | 11.3657
19 | -0.20923 | -0.052971 | 0.20968 | 0.053259 | 0.00045133 | 0.00028821 | 0.31226 | 0.31226 | 0.31226 | 0.99765 | -0.044824 | 1 | 0 | 42.8932
20 | 0.094382 | 0.023904 | -0.094378 | -0.023901 | 3.4775e-06 | 2.2196e-06 | 0.14124 | 0.14124 | 0.14124 | 0.995 | -0.09557 | 0.99496 | -0.096338 | 38.8011
21 | 0.24721 | 0.062847 | -0.2469 | -0.062652 | 0.00030434 | 0.00019446 | 0.36816 | 0.36816 | 0.36816 | 1 | 0 | 0.99866 | -0.025594 | 50.5719
22 | 0.086438 | 0.021911 | -0.086236 | -0.021782 | 0.00020225 | 0.00012902 | 0.12936 | 0.12936 | 0.12936 | 0.99496 | -0.096338 | 0.99242 | -0.14515 | 35.5388
23 | 0.21888 | 0.055628 | -0.21796 | -0.055044 | 0.00091486 | 0.00058431 | 0.3264 | 0.32641 | 0.32641 | 0.99866 | -0.025594 | 0.9941 | -0.11279 | 44.8359
24 | 0.075525 | 0.019101 | -0.075362 | -0.018998 | 0.00016248 | 0.00010355 | 0.11311 | 0.11311 | 0.11311 | 0.9941 | -0.11279 | 0.99176 | -0.15774 | 31.0744
25 | 0.14244 | 0.035943 | -0.14227 | -0.035834 | 0.00017052 | 0.00010861 | 0.21329 | 0.21329 | 0.21329 | 0.9941 | -0.11279 | 0.9928 | -0.13782 | 29.2987
26 | 0.075362 | 0.018998 | -0.075267 | -0.018937 | 9.5686e-05 | 6.0982e-05 | 0.11311 | 0.11311 | 0.11311 | 0.99176 | -0.15774 | 0.99039 | -0.18431 | 31.0745
27 | 0.058067 | 0.014626 | -0.057973 | -0.014567 | 9.3429e-05 | 5.9374e-05 | 0.087269 | 0.087269 | 0.087269 | 0.99039 | -0.18431 | 0.98865 | -0.21801 | 23.9749
28 | -0.025179 | -0.0063215 | 0.025198 | 0.0063336 | 1.9603e-05 | 1.2083e-05 | 0.03799 | 0.03799 | 0.03799 | 0.98632 | -0.26328 | 0.98716 | -0.24697 | 10.4368
29 | 0.0026919 | 0.00067457 | -0.0026919 | -0.00067464 | 4.9391e-08 | -7.0309e-08 | 0.0040611 | 0.0040612 | 0.0040612 | 0.98632 | -0.26328 | 0.9863 | -0.26366 | 1.1157
30 | 0.022487 | 0.0056469 | -0.022481 | -0.0056435 | 5.6901e-06 | 3.4735e-06 | 0.033929 | 0.033929 | 0.033929 | 0.98632 | -0.26328 | 0.98605 | -0.26858 | 9.3211
31 | -0.025198 | -0.0063336 | 0.02521 | 0.0063408 | 1.1716e-05 | 7.2211e-06 | 0.03799 | 0.03799 | 0.03799 | 0.98716 | -0.24697 | 0.98766 | -0.23724 | 10.4367
32 | 0.022481 | 0.0056435 | -0.022467 | -0.005635 | 1.3923e-05 | 8.4999e-06 | 0.033929 | 0.033929 | 0.033929 | 0.98605 | -0.26858 | 0.98538 | -0.28158 | 9.3211
33 | 0.042096 | 0.010588 | -0.042057 | -0.010563 | 3.8619e-05 | 2.4388e-05 | 0.063372 | 0.063372 | 0.063372 | 0.98865 | -0.21801 | 0.98766 | -0.23724 | 17.41
34 | 0.070277 | 0.017783 | -0.070114 | -0.017679 | 0.00016303 | 0.00010384 | 0.10543 | 0.10543 | 0.10543 | 0.99242 | -0.14515 | 0.9899 | -0.19361 | 28.965
35 | 0.065616 | 0.016551 | -0.065556 | -0.016514 | 5.9577e-05 | 3.792e-05 | 0.098671 | 0.098671 | 0.098671 | 0.9899 | -0.19361 | 0.98892 | -0.2126 | 27.1074
36 | 0.065556 | 0.016514 | -0.065512 | -0.016486 | 4.3966e-05 | 2.7984e-05 | 0.098671 | 0.098671 | 0.098671 | 0.98892 | -0.2126 | 0.9882 | -0.22663 | 27.1075
37 | 0.059911 | 0.015082 | -0.059833 | -0.015032 | 7.8623e-05 | 4.9989e-05 | 0.090238 | 0.090238 | 0.090238 | 0.9882 | -0.22663 | 0.98678 | -0.25412 | 24.7906
38 | 0.053247 | 0.013381 | -0.053225 | -0.013367 | 2.2122e-05 | 1.4041e-05 | 0.080307 | 0.080307 | 0.080307 | 0.98678 | -0.25412 | 0.98633 | -0.26283 | 22.0624
39 | 0.034653 | 0.0087127 | -0.034639 | -0.0087037 | 1.4439e-05 | 9.0615e-06 | 0.052289 | 0.052289 | 0.052289 | 0.98633 | -0.26283 | 0.98588 | -0.27156 | 14.3651
40 | 0.01887 | 0.0047335 | -0.018861 | -0.0047283 | 8.7445e-06 | 5.2309e-06 | 0.028497 | 0.028497 | 0.028497 | 0.98538 | -0.28158 | 0.98488 | -0.2913 | 7.8289
41 | 0.013308 | 0.0033363 | -0.013306 | -0.0033354 | 1.6044e-06 | 8.9217e-07 | 0.020106 | 0.020106 | 0.020106 | 0.98488 | -0.2913 | 0.98475 | -0.29383 | 5.5237
42 | 0.011037 | 0.0027668 | -0.011034 | -0.002765 | 3.3507e-06 | 1.7359e-06 | 0.016678 | 0.016678 | 0.016678 | 0.98475 | -0.29383 | 0.98442 | -0.3002 | 4.5818
43 | 0.003772 | 0.00094511 | -0.0037719 | -0.00094515 | 9.7777e-08 | -3.9395e-08 | 0.0057015 | 0.0057016 | 0.0057016 | 0.98442 | -0.3002 | 0.9844 | -0.30075 | 1.5664
44 | 0.0022155 | 0.00055507 | -0.0022154 | -0.00055523 | 6.9643e-08 | -1.6594e-07 | 0.0033488 | 0.0033489 | 0.0033489 | 0.9844 | -0.30075 | 0.98436 | -0.30141 | 0.92003
45 | 0.027405 | 0.0068908 | -0.027398 | -0.0068863 | 7.2141e-06 | 4.4738e-06 | 0.041371 | 0.041371 | 0.041371 | 0.98588 | -0.27156 | 0.9856 | -0.27707 | 11.3657

## res_trafo
| p_hv_mw | q_hv_mvar | p_lv_mw | q_lv_mvar | pl_mw | ql_mvar | i_hv_ka | i_lv_ka | vm_hv_pu | va_hv_degree | vm_lv_pu | va_lv_degree | loading_percent
0 | -1.2729e-15 | -1.3162e-15 | 0.00165 | 1.2699e-07 | 0.00165 | 1.2699e-07 | 5.2857e-17 | 0.0023815 | 0.99998 | 149.9956 | 1 | 0 | 0.2619

## res_ext_grid
| p_mw | q_mvar
0 | 0.46831 | 0.11855

## res_load
| p_mw | q_mvar
0 | 0.010809 | 0.002709
1 | 0.011132 | 0.0027899
2 | 0.010654 | 0.0026701
3 | 0.0087123 | 0.0021835
4 | 0.0085147 | 0.002134
5 | 0.014699 | 0.003684
6 | 0.0099784 | 0.0025008
7 | 0.045956 | 0.011518
8 | 0.0082485 | 0.0020673
9 | 0.0069364 | 0.0017384
10 | 0.011759 | 0.0029471
11 | 0.026555 | 0.0066553
12 | 0.019288 | 0.0048339
13 | 0.025231 | 0.0063234
14 | 0.027344 | 0.0068532
15 | 0.0056468 | 0.0014152
16 | 0.012607 | 0.0031595
17 | 0.0097658 | 0.0024475
18 | 0.0079403 | 0.00199
19 | 0.028026 | 0.0070239
20 | 0.019195 | 0.0048107
21 | 0.0172 | 0.0043108
22 | 0.0026919 | 0.00067464
23 | 0.015877 | 0.0039792
24 | 0.015959 | 0.0039997
25 | 0.0044981 | 0.0011273
26 | 0.0056008 | 0.0014037
27 | 0.0065854 | 0.0016505
28 | 0.018572 | 0.0046546
29 | 0.0035969 | 0.00090148
30 | 0.0055539 | 0.0013919
31 | 0.002269 | 0.00056866
32 | 0.0072616 | 0.0018199
33 | 0.0015564 | 0.00039008
34 | 0.016848 | 0.0042224
35 | 0.0022154 | 0.00055523
36 | 0.0072335 | 0.0018129

## dtypes
| element | column | dtype
0 | bus | name | object
1 | bus | vn_kv | float64
2 | bus | type | object
3 | bus | zone | object
4 | bus | in_service | bool
5 | load | name | object
6 | load | bus | uint32
7 | load | p_mw | float64
8 | load | q_mvar | float64
9 | load | const_z_percent | float64
10 | load | const_i_percent | float64
11 | load | sn_mva | float64
12 | load | scaling | float64
13 | load | in_service | bool
14 | load | type | object
15 | ext_grid | name | object
16 | ext_grid | bus | uint32
17 | ext_grid | vm_pu | float64
18 | ext_grid | va_degree | float64
19 | ext_grid | slack_weight | float64
20 | ext_grid | in_service | bool
21 | line | name | object
22 | line | std_type | object
23 | line | from_bus | uint32
24 | line | to_bus | uint32
25 | line | length_km | float64
26 | line | r_ohm_per_km | float64
27 | line | x_ohm_per_km | float64
28 | line | c_nf_per_km | float64
29 | line | g_us_per_km | float64
30 | line | max_i_ka | float64
31 | line | df | float64
32 | line | parallel | uint32
33 | line | type | object
34 | line | in_service | bool
35 | trafo | name | object
36 | trafo | std_type | object
37 | trafo | hv_bus | uint32
38 | trafo | lv_bus | uint32
39 | trafo | sn_mva | float64
40 | trafo | vn_hv_kv | float64
41 | trafo | vn_lv_kv | float64
42 | trafo | vk_percent | float64
43 | trafo | vkr_percent | float64
44 | trafo | pfe_kw | float64
45 | trafo | i0_percent | float64
46 | trafo | shift_degree | float64
47 | trafo | tap_side | object
48 | trafo | tap_neutral | int32
49 | trafo | tap_min | int32
50 | trafo | tap_max | int32
51 | trafo | tap_step_percent | float64
52 | trafo | tap_step_degree | float64
53 | trafo | tap_pos | int32
54 | trafo | tap_phase_shifter | bool
55 | trafo | parallel | uint32
56 | trafo | df | float64
57 | trafo | in_service | bool
58 | line_geodata | coords | object
59 | bus_geodata | x | float64
60 | bus_geodata | y | float64
61 | bus_geodata | coords | object
62 | res_bus | vm_pu | float64
63 | res_bus | va_degree | float64
64 | res_bus | p_mw | float64
65 | res_bus | q_mvar | float64
66 | res_line | p_from_mw | float64
67 | res_line | q_from_mvar | float64
68 | res_line | p_to_mw | float64
69 | res_line | q_to_mvar | float64
70 | res_line | pl_mw | float64
71 | res_line | ql_mvar | float64
72 | res_line | i_from_ka | float64
73 | res_line | i_to_ka | float64
74 | res_line | i_ka | float64
75 | res_line | vm_from_pu | float64
76 | res_line | va_from_degree | float64
77 | res_line | vm_to_pu | float64
78 | res_line | va_to_degree | float64
79 | res_line | loading_percent | float64
80 | res_trafo | p_hv_mw | float64
81 | res_trafo | q_hv_mvar | float64
82 | res_trafo | p_lv_mw | float64
83 | res_trafo | q_lv_mvar | float64
84 | res_trafo | pl_mw | float64
85 | res_trafo | ql_mvar | float64
86 | res_trafo | i_hv_ka | float64
87 | res_trafo | i_lv_ka | float64
88 | res_trafo | vm_hv_pu | float64
89 | res_trafo | va_hv_degree | float64
90 | res_trafo | vm_lv_pu | float64
91 | res_trafo | va_lv_degree | float64
92 | res_trafo | loading_percent | float64
93 | res_ext_grid | p_mw | float64
94 | res_ext_grid | q_mvar | float64
95 | res_load | p_mw | float64
96 | res_load | q_mvar | float64

## parameters
| version | format_version | converged | OPF_converged | name | f_hz | sn_mva
0 | 2.14.6 | 2.14.0 | TRUE | FALSE |  | 50 | 1