## bus
| name | vn_kv | type | zone | in_service
0 | bus_LV_1201-24_0_6_node_0 | 0.4 | n |  | TRUE
1 | bus_LV_1201-24_0_6_node_114 | 0.4 | n |  | TRUE
2 | bus_LV_1201-24_0_6_node_122 | 0.4 | n |  | TRUE
3 | bus_LV_1201-24_0_6_node_113 | 0.4 | n |  | TRUE
4 | bus_LV_1201-24_0_6_node_42 | 0.4 | n |  | TRUE
5 | bus_LV_1201-24_0_6_node_43 | 0.4 | n |  | TRUE
6 | bus_LV_1201-24_0_6_node_1 | 0.4 | n |  | TRUE
7 | bus_LV_1201-24_0_6_node_2 | 0.4 | n |  | TRUE
8 | bus_LV_1201-24_0_6_node_4 | 0.4 | n |  | TRUE
9 | bus_LV_1201-24_0_6_node_3 | 0.4 | n |  | TRUE
10 | bus_LV_1201-24_0_6_node_79 | 0.4 | n |  | TRUE
11 | bus_LV_1201-24_0_6_node_76 | 0.4 | n |  | TRUE
12 | bus_LV_1201-24_0_6_node_36 | 0.4 | n |  | TRUE
13 | bus_LV_1201-24_0_6_node_77 | 0.4 | n |  | TRUE
14 | bus_LV_1201-24_0_6_node_33 | 0.4 | n |  | TRUE
15 | bus_LV_1201-24_0_6_node_5 | 0.4 | n |  | TRUE
16 | bus_LV_1201-24_0_6_node_6 | 0.4 | n |  | TRUE
17 | bus_LV_1201-24_0_6_node_7 | 0.4 | n |  | TRUE
18 | bus_LV_1201-24_0_6_node_8 | 0.4 | n |  | TRUE
19 | bus_LV_1201-24_0_6_node_9 | 0.4 | n |  | TRUE
20 | bus_LV_1201-24_0_6_node_11 | 0.4 | n |  | TRUE
21 | bus_LV_1201-24_0_6_node_95 | 0.4 | n |  | TRUE
22 | bus_LV_1201-24_0_6_node_91 | 0.4 | n |  | TRUE
23 | bus_LV_1201-24_0_6_node_10 | 0.4 | n |  | TRUE
24 | bus_LV_1201-24_0_6_node_134 | 0.4 | n |  | TRUE
25 | bus_LV_1201-24_0_6_node_126 | 0.4 | n |  | TRUE
26 | bus_LV_1201-24_0_6_node_12 | 0.4 | n |  | TRUE
27 | bus_LV_1201-24_0_6_node_105 | 0.4 | n |  | TRUE
28 | bus_LV_1201-24_0_6_node_92 | 0.4 | n |  | TRUE
29 | bus_LV_1201-24_0_6_node_127 | 0.4 | n |  | TRUE
30 | bus_LV_1201-24_0_6_node_103 | 0.4 | n |  | TRUE
31 | bus_LV_1201-24_0_6_node_13 | 0.4 | n |  | TRUE
32 | bus_LV_1201-24_0_6_node_14 | 0.4 | n |  | TRUE
33 | bus_LV_1201-24_0_6_node_15 | 0.4 | n |  | TRUE
34 | bus_LV_1201-24_0_6_node_16 | 0.4 | n |  | TRUE
35 | bus_LV_1201-24_0_6_node_20 | 0.4 | n |  | TRUE
36 | bus_LV_1201-24_0_6_node_17 | 0.4 | n |  | TRUE
37 | bus_LV_1201-24_0_6_node_18 | 0.4 | n |  | TRUE
38 | bus_LV_1201-24_0_6_node_131 | 0.4 | n |  | TRUE
39 | bus_LV_1201-24_0_6_node_19 | 0.4 | n |  | TRUE
40 | bus_LV_1201-24_0_6_node_21 | 0.4 | n |  | TRUE
41 | bus_LV_1201-24_0_6_node_22 | 0.4 | n |  | TRUE
42 | bus_LV_1201-24_0_6_node_75 | 0.4 | n |  | TRUE
43 | bus_LV_1201-24_0_6_node_74 | 0.4 | n |  | TRUE
44 | bus_LV_1201-24_0_6_node_108 | 0.4 | n |  | TRUE
45 | bus_LV_1201-24_0_6_node_72 | 0.4 | n |  | TRUE
46 | bus_LV_1201-24_0_6_node_70 | 0.4 | n |  | TRUE
47 | bus_LV_1201-24_0_6_node_71 | 0.4 | n |  | TRUE
48 | bus_LV_1201-24_0_6_node_73 | 0.4 | n |  | TRUE
49 | bus_LV_1201-24_0_6_node_80 | 0.4 | n |  | TRUE
50 | bus_LV_1201-24_0_6_node_81 | 0.4 | n |  | TRUE
51 | bus_LV_1201-24_0_6_node_82 | 0.4 | n |  | TRUE
52 | bus_LV_1201-24_0_6_node_83 | 0.4 | n |  | TRUE
53 | bus_LV_1201-24_0_6_node_23 | 0.4 | n |  | TRUE
54 | bus_LV_1201-24_0_6_node_24 | 0.4 | n |  | TRUE
55 | bus_LV_1201-24_0_6_node_25 | 0.4 | n |  | TRUE
56 | bus_LV_1201-24_0_6_node_40 | 0.4 | n |  | TRUE
57 | bus_LV_1201-24_0_6_node_26 | 0.4 | n |  | TRUE
58 | bus_LV_1201-24_0_6_node_27 | 0.4 | n |  | TRUE
59 | bus_LV_1201-24_0_6_node_28 | 0.4 | n |  | TRUE
60 | bus_LV_1201-24_0_6_node_39 | 0.4 | n |  | TRUE
61 | bus_LV_1201-24_0_6_node_29 | 0.4 | n |  | TRUE
62 | bus_LV_1201-24_0_6_node_115 | 0.4 | n |  | TRUE
63 | bus_LV_1201-24_0_6_node_133 | 0.4 | n |  | TRUE
64 | bus_LV_1201-24_0_6_node_111 | 0.4 | n |  | TRUE
65 | bus_LV_1201-24_0_6_node_112 | 0.4 | n |  | TRUE
66 | bus_LV_1201-24_0_6_node_31 | 0.4 | n |  | TRUE
67 | bus_LV_1201-24_0_6_node_35 | 0.4 | n |  | TRUE
68 | bus_LV_1201-24_0_6_node_34 | 0.4 | n |  | TRUE
69 | bus_LV_1201-24_0_6_node_37 | 0.4 | n |  | TRUE
70 | bus_LV_1201-24_0_6_node_38 | 0.4 | n |  | TRUE
71 | bus_LV_1201-24_0_6_node_47 | 0.4 | n |  | TRUE
72 | bus_LV_1201-24_0_6_node_78 | 0.4 | n |  | TRUE
73 | bus_LV_1201-24_0_6_node_48 | 0.4 | n |  | TRUE
74 | bus_LV_1201-24_0_6_node_45 | 0.4 | n |  | TRUE
75 | bus_LV_1201-24_0_6_node_41 | 0.4 | n |  | TRUE
76 | bus_LV_1201-24_0_6_node_98 | 0.4 | n |  | TRUE
77 | bus_LV_1201-24_0_6_node_110 | 0.4 | n |  | TRUE
78 | bus_LV_1201-24_0_6_node_97 | 0.4 | n |  | TRUE
79 | bus_LV_1201-24_0_6_node_116 | 0.4 | n |  | TRUE
80 | bus_LV_1201-24_0_6_node_101 | 0.4 | n |  | TRUE
81 | bus_LV_1201-24_0_6_node_44 | 0.4 | n |  | TRUE
82 | bus_LV_1201-24_0_6_node_118 | 0.4 | n |  | TRUE
83 | bus_LV_1201-24_0_6_node_46 | 0.4 | n |  | TRUE
84 | bus_LV_1201-24_0_6_node_61 | 0.4 | n |  | TRUE
85 | bus_LV_1201-24_0_6_node_62 | 0.4 | n |  | TRUE
86 | bus_LV_1201-24_0_6_node_49 | 0.4 | n |  | TRUE
87 | bus_LV_1201-24_0_6_node_50 | 0.4 | n |  | TRUE
88 | bus_LV_1201-24_0_6_node_51 | 0.4 | n |  | TRUE
89 | bus_LV_1201-24_0_6_node_52 | 0.4 | n |  | TRUE
90 | bus_LV_1201-24_0_6_node_53 | 0.4 | n |  | TRUE
91 | bus_LV_1201-24_0_6_node_54 | 0.4 | n |  | TRUE
92 | bus_LV_1201-24_0_6_node_67 | 0.4 | n |  | TRUE
93 | bus_LV_1201-24_0_6_node_55 | 0.4 | n |  | TRUE
94 | bus_LV_1201-24_0_6_node_68 | 0.4 | n |  | TRUE
95 | bus_LV_1201-24_0_6_node_128 | 0.4 | n |  | TRUE
96 | bus_LV_1201-24_0_6_node_121 | 0.4 | n |  | TRUE
97 | bus_LV_1201-24_0_6_node_56 | 0.4 | n |  | TRUE
98 | bus_LV_1201-24_0_6_node_57 | 0.4 | n |  | TRUE
99 | bus_LV_1201-24_0_6_node_58 | 0.4 | n |  | TRUE
100 | bus_LV_1201-24_0_6_node_59 | 0.4 | n |  | TRUE
101 | bus_LV_1201-24_0_6_node_60 | 0.4 | n |  | TRUE
102 | bus_LV_1201-24_0_6_node_99 | 0.4 | n |  | TRUE
103 | bus_LV_1201-24_0_6_node_64 | 0.4 | n |  | TRUE
104 | bus_LV_1201-24_0_6_node_65 | 0.4 | n |  | TRUE
105 | bus_LV_1201-24_0_6_node_63 | 0.4 | n |  | TRUE
106 | bus_LV_1201-24_0_6_node_94 | 0.4 | n |  | TRUE
107 | bus_LV_1201-24_0_6_node_66 | 0.4 | n |  | TRUE
108 | bus_LV_1201-24_0_6_node_117 | 0.4 | n |  | TRUE
109 | bus_LV_1201-24_0_6_node_120 | 0.4 | n |  | TRUE
110 | bus_LV_1201-24_0_6_node_119 | 0.4 | n |  | TRUE
111 | bus_LV_1201-24_0_6_node_69 | 0.4 | n |  | TRUE
112 | bus_LV_1201-24_0_6_node_89 | 0.4 | n |  | TRUE
113 | bus_LV_1201-24_0_6_node_88 | 0.4 | n |  | TRUE
114 | bus_LV_1201-24_0_6_node_90 | 0.4 | n |  | TRUE
115 | bus_LV_1201-24_0_6_node_129 | 0.4 | n |  | TRUE
116 | bus_LV_1201-24_0_6_node_130 | 0.4 | n |  | TRUE
117 | bus_LV_1201-24_0_6_node_100 | 0.4 | n |  | TRUE
118 | bus_LV_1201-24_0_6_node_96 | 0.4 | n |  | TRUE
119 | bus_LV_1201-24_0_6_node_84 | 0.4 | n |  | TRUE
120 | bus_LV_1201-24_0_6_node_85 | 0.4 | n |  | TRUE
121 | bus_LV_1201-24_0_6_node_86 | 0.4 | n |  | TRUE
122 | bus_LV_1201-24_0_6_node_87 | 0.4 | n |  | TRUE
123 | bus_LV_1201-24_0_6_node_109 | 0.4 | n |  | TRUE
124 | bus_LV_1201-24_0_6_node_107 | 0.4 | n |  | TRUE
125 | bus_LV_1201-24_0_6_node_102 | 0.4 | n |  | TRUE
126 | bus_LV_1201-24_0_6_node_93 | 0.4 | n |  | TRUE
127 | bus_LV_1201-24_0_6_node_106 | 0.4 | n |  | TRUE
128 | bus_LV_1201-24_0_6_node_124 | 0.4 | n |  | TRUE
129 | bus_MV_11_0_node_56 | 20 | n |  | TRUE

## load
| name | bus | p_mw | q_mvar | const_z_percent | const_i_percent | sn_mva | scaling | in_service | type
0 | LV_1201-24_0_6_load_0 | 0 | 0.013792 | 0.0034565 | 0 | 0 |  | 1 | TRUE | wye
1 | LV_1201-24_0_6_load_122 | 2 | 0.030341 | 0.0076042 | 0 | 0 |  | 1 | TRUE | wye
2 | LV_1201-24_0_6_load_42 | 4 | 0.0033634 | 0.00084294 | 0 | 0 |  | 1 | TRUE | wye
3 | LV_1201-24_0_6_load_1 | 6 | 0.013178 | 0.0033026 | 0 | 0 |  | 1 | TRUE | wye
4 | LV_1201-24_0_6_load_4 | 8 | 0.020658 | 0.0051773 | 0 | 0 |  | 1 | TRUE | wye
5 | LV_1201-24_0_6_load_3 | 9 | 0.0071686 | 0.0017966 | 0 | 0 |  | 1 | TRUE | wye
6 | LV_1201-24_0_6_load_79 | 10 | 0.019127 | 0.0047937 | 0 | 0 |  | 1 | TRUE | wye
7 | LV_1201-24_0_6_load_76 | 11 | 0.0055264 | 0.001385 | 0 | 0 |  | 1 | TRUE | wye
8 | LV_1201-24_0_6_load_5 | 15 | 0.0023065 | 0.00057807 | 0 | 0 |  | 1 | TRUE | wye
9 | LV_1201-24_0_6_load_6 | 16 | 0.0026665 | 0.00066829 | 0 | 0 |  | 1 | TRUE | wye
10 | LV_1201-24_0_6_load_8 | 18 | 0.0019287 | 0.00048338 | 0 | 0 |  | 1 | TRUE | wye
11 | LV_1201-24_0_6_load_11 | 20 | 0.0021884 | 0.00054846 | 0 | 0 |  | 1 | TRUE | wye
12 | LV_1201-24_0_6_load_95 | 21 | 0.0042095 | 0.001055 | 0 | 0 |  | 1 | TRUE | wye
13 | LV_1201-24_0_6_load_91 | 22 | 0.0061111 | 0.0015316 | 0 | 0 |  | 1 | TRUE | wye
14 | LV_1201-24_0_6_load_134 | 24 | 0.0082556 | 0.002069 | 0 | 0 |  | 1 | TRUE | wye
15 | LV_1201-24_0_6_load_12 | 26 | 0.0025247 | 0.00063274 | 0 | 0 |  | 1 | TRUE | wye
16 | LV_1201-24_0_6_load_105 | 27 | 0.005904 | 0.0014797 | 0 | 0 |  | 1 | TRUE | wye
17 | LV_1201-24_0_6_load_127 | 29 | 0.0033253 | 0.00083341 | 0 | 0 |  | 1 | TRUE | wye
18 | LV_1201-24_0_6_load_13 | 31 | 0.0023464 | 0.00058805 | 0 | 0 |  | 1 | TRUE | wye
19 | LV_1201-24_0_6_load_14 | 32 | 0.0054473 | 0.0013652 | 0 | 0 |  | 1 | TRUE | wye
20 | LV_1201-24_0_6_load_20 | 35 | 0.0042927 | 0.0010758 | 0 | 0 |  | 1 | TRUE | wye
21 | LV_1201-24_0_6_load_17 | 36 | 0.0018895 | 0.00047356 | 0 | 0 |  | 1 | TRUE | wye
22 | LV_1201-24_0_6_load_18 | 37 | 0.0054946 | 0.0013771 | 0 | 0 |  | 1 | TRUE | wye
23 | LV_1201-24_0_6_load_131 | 38 | 0.0096702 | 0.0024236 | 0 | 0 |  | 1 | TRUE | wye
24 | LV_1201-24_0_6_load_19 | 39 | 0.0043307 | 0.0010854 | 0 | 0 |  | 1 | TRUE | wye
25 | LV_1201-24_0_6_load_21 | 40 | 0.0047359 | 0.0011869 | 0 | 0 |  | 1 | TRUE | wye
26 | LV_1201-24_0_6_load_22 | 41 | 0.002579 | 0.00064635 | 0 | 0 |  | 1 | TRUE | wye
27 | LV_1201-24_0_6_load_75 | 42 | 0.00399 | 0.00099999 | 0 | 0 |  | 1 | TRUE | wye
28 | LV_1201-24_0_6_load_74 | 43 | 0.0027872 | 0.00069854 | 0 | 0 |  | 1 | TRUE | wye
29 | LV_1201-24_0_6_load_108 | 44 | 0.0028168 | 0.00070596 | 0 | 0 |  | 1 | TRUE | wye
30 | LV_1201-24_0_6_load_72 | 45 | 0.0021369 | 0.00053557 | 0 | 0 |  | 1 | TRUE | wye
31 | LV_1201-24_0_6_load_70 | 46 | 0.0023311 | 0.00058422 | 0 | 0 |  | 1 | TRUE | wye
32 | LV_1201-24_0_6_load_71 | 47 | 0.0011687 | 0.00029289 | 0 | 0 |  | 1 | TRUE | wye
33 | LV_1201-24_0_6_load_73 | 48 | 0.00092482 | 0.00023178 | 0 | 0 |  | 1 | TRUE | wye
34 | LV_1201-24_0_6_load_80 | 49 | 0.0026289 | 0.00065886 | 0 | 0 |  | 1 | TRUE | wye
35 | LV_1201-24_0_6_load_81 | 50 | 0.0015766 | 0.00039513 | 0 | 0 |  | 1 | TRUE | wye
36 | LV_1201-24_0_6_load_82 | 51 | 0.0010117 | 0.00025356 | 0 | 0 |  | 1 | TRUE | wye
37 | LV_1201-24_0_6_load_83 | 52 | 0.00077351 | 0.00019386 | 0 | 0 |  | 1 | TRUE | wye
38 | LV_1201-24_0_6_load_23 | 53 | 0.010513 | 0.0026348 | 0 | 0 |  | 1 | TRUE | wye
39 | LV_1201-24_0_6_load_24 | 54 | 0.042312 | 0.010604 | 0 | 0 |  | 1 | TRUE | wye
40 | LV_1201-24_0_6_load_26 | 57 | 0.00094693 | 0.00023732 | 0 | 0 |  | 1 | TRUE | wye
41 | LV_1201-24_0_6_load_27 | 58 | 0.0014065 | 0.0003525 | 0 | 0 |  | 1 | TRUE | wye
42 | LV_1201-24_0_6_load_28 | 59 | 0.0018444 | 0.00046225 | 0 | 0 |  | 1 | TRUE | wye
43 | LV_1201-24_0_6_load_39 | 60 | 0.0034758 | 0.00087111 | 0 | 0 |  | 1 | TRUE | wye
44 | LV_1201-24_0_6_load_29 | 61 | 0.013172 | 0.0033013 | 0 | 0 |  | 1 | TRUE | wye
45 | LV_1201-24_0_6_load_115 | 62 | 0.0026266 | 0.00065829 | 0 | 0 |  | 1 | TRUE | wye
46 | LV_1201-24_0_6_load_133 | 63 | 0.00071001 | 0.00017795 | 0 | 0 |  | 1 | TRUE | wye
47 | LV_1201-24_0_6_load_111 | 64 | 0.011957 | 0.0029966 | 0 | 0 |  | 1 | TRUE | wye
48 | LV_1201-24_0_6_load_112 | 65 | 0.0057497 | 0.001441 | 0 | 0 |  | 1 | TRUE | wye
49 | LV_1201-24_0_6_load_31 | 66 | 0.022516 | 0.0056431 | 0 | 0 |  | 1 | TRUE | wye
50 | LV_1201-24_0_6_load_34 | 68 | 0.02196 | 0.0055038 | 0 | 0 |  | 1 | TRUE | wye
51 | LV_1201-24_0_6_load_78 | 72 | 0.016571 | 0.004153 | 0 | 0 |  | 1 | TRUE | wye
52 | LV_1201-24_0_6_load_48 | 73 | 0.0073801 | 0.0018496 | 0 | 0 |  | 1 | TRUE | wye
53 | LV_1201-24_0_6_load_45 | 74 | 0.0033414 | 0.00083744 | 0 | 0 |  | 1 | TRUE | wye
54 | LV_1201-24_0_6_load_41 | 75 | 0.001737 | 0.00043534 | 0 | 0 |  | 1 | TRUE | wye
55 | LV_1201-24_0_6_load_110 | 77 | 0.0016455 | 0.00041241 | 0 | 0 |  | 1 | TRUE | wye
56 | LV_1201-24_0_6_load_97 | 78 | 0.0037318 | 0.00093529 | 0 | 0 |  | 1 | TRUE | wye
57 | LV_1201-24_0_6_load_116 | 79 | 0.0071311 | 0.0017872 | 0 | 0 |  | 1 | TRUE | wye
58 | LV_1201-24_0_6_load_101 | 80 | 0.0069745 | 0.001748 | 0 | 0 |  | 1 | TRUE | wye
59 | LV_1201-24_0_6_load_44 | 81 | 0.0033918 | 0.00085006 | 0 | 0 |  | 1 | TRUE | wye
60 | LV_1201-24_0_6_load_118 | 82 | 0.0095936 | 0.0024044 | 0 | 0 |  | 1 | TRUE | wye
61 | LV_1201-24_0_6_load_46 | 83 | 0.0036345 | 0.0009109 | 0 | 0 |  | 1 | TRUE | wye
62 | LV_1201-24_0_6_load_61 | 84 | 0.01929 | 0.0048345 | 0 | 0 |  | 1 | TRUE | wye
63 | LV_1201-24_0_6_load_62 | 85 | 0.0068074 | 0.0017061 | 0 | 0 |  | 1 | TRUE | wye
64 | LV_1201-24_0_6_load_49 | 86 | 0.0033056 | 0.00082846 | 0 | 0 |  | 1 | TRUE | wye
65 | LV_1201-24_0_6_load_50 | 87 | 0.0032723 | 0.00082011 | 0 | 0 |  | 1 | TRUE | wye
66 | LV_1201-24_0_6_load_51 | 88 | 0.003356 | 0.00084109 | 0 | 0 |  | 1 | TRUE | wye
67 | LV_1201-24_0_6_load_52 | 89 | 0.0032056 | 0.00080339 | 0 | 0 |  | 1 | TRUE | wye
68 | LV_1201-24_0_6_load_53 | 90 | 0.003308 | 0.00082905 | 0 | 0 |  | 1 | TRUE | wye
69 | LV_1201-24_0_6_load_54 | 91 | 0.0033157 | 0.00083099 | 0 | 0 |  | 1 | TRUE | wye
70 | LV_1201-24_0_6_load_67 | 92 | 0.0038705 | 0.00097005 | 0 | 0 |  | 1 | TRUE | wye
71 | LV_1201-24_0_6_load_55 | 93 | 0.0026475 | 0.00066353 | 0 | 0 |  | 1 | TRUE | wye
72 | LV_1201-24_0_6_load_128 | 95 | 0.0028085 | 0.00070386 | 0 | 0 |  | 1 | TRUE | wye
73 | LV_1201-24_0_6_load_56 | 97 | 0.0012092 | 0.00030304 | 0 | 0 |  | 1 | TRUE | wye
74 | LV_1201-24_0_6_load_57 | 98 | 0.00090618 | 0.00022711 | 0 | 0 |  | 1 | TRUE | wye
75 | LV_1201-24_0_6_load_58 | 99 | 0.0013052 | 0.0003271 | 0 | 0 |  | 1 | TRUE | wye
76 | LV_1201-24_0_6_load_59 | 100 | 0.0018837 | 0.0004721 | 0 | 0 |  | 1 | TRUE | wye
77 | LV_1201-24_0_6_load_64 | 103 | 0.0028628 | 0.00071747 | 0 | 0 |  | 1 | TRUE | wye
78 | LV_1201-24_0_6_load_65 | 104 | 0.002429 | 0.00060877 | 0 | 0 |  | 1 | TRUE | wye
79 | LV_1201-24_0_6_load_94 | 106 | 0.007715 | 0.0019335 | 0 | 0 |  | 1 | TRUE | wye
80 | LV_1201-24_0_6_load_66 | 107 | 0.0036289 | 0.0009095 | 0 | 0 |  | 1 | TRUE | wye
81 | LV_1201-24_0_6_load_69 | 111 | 0.0037225 | 0.00093294 | 0 | 0 |  | 1 | TRUE | wye
82 | LV_1201-24_0_6_load_88 | 113 | 0.001397 | 0.00035011 | 0 | 0 |  | 1 | TRUE | wye
83 | LV_1201-24_0_6_load_90 | 114 | 0.001588 | 0.00039799 | 0 | 0 |  | 1 | TRUE | wye
84 | LV_1201-24_0_6_load_129 | 115 | 0.0061157 | 0.0015328 | 0 | 0 |  | 1 | TRUE | wye
85 | LV_1201-24_0_6_load_130 | 116 | 0.0028713 | 0.00071961 | 0 | 0 |  | 1 | TRUE | wye
86 | LV_1201-24_0_6_load_100 | 117 | 0.0060527 | 0.0015169 | 0 | 0 |  | 1 | TRUE | wye
87 | LV_1201-24_0_6_load_96 | 118 | 0.0030168 | 0.00075607 | 0 | 0 |  | 1 | TRUE | wye
88 | LV_1201-24_0_6_load_84 | 119 | 0.0093304 | 0.0023384 | 0 | 0 |  | 1 | TRUE | wye
89 | LV_1201-24_0_6_load_85 | 120 | 0.0072037 | 0.0018054 | 0 | 0 |  | 1 | TRUE | wye
90 | LV_1201-24_0_6_load_86 | 121 | 0.0096981 | 0.0024306 | 0 | 0 |  | 1 | TRUE | wye
91 | LV_1201-24_0_6_load_87 | 122 | 0.0064144 | 0.0016076 | 0 | 0 |  | 1 | TRUE | wye
92 | LV_1201-24_0_6_load_109 | 123 | 0.0067475 | 0.0016911 | 0 | 0 |  | 1 | TRUE | wye
93 | LV_1201-24_0_6_load_107 | 124 | 0.0046132 | 0.0011562 | 0 | 0 |  | 1 | TRUE | wye
94 | LV_1201-24_0_6_load_102 | 125 | 0.0076058 | 0.0019062 | 0 | 0 |  | 1 | TRUE | wye
95 | LV_1201-24_0_6_load_93 | 126 | 0.005689 | 0.0014258 | 0 | 0 |  | 1 | TRUE | wye
96 | LV_1201-24_0_6_load_106 | 127 | 0.0061389 | 0.0015385 | 0 | 0 |  | 1 | TRUE | wye
97 | LV_1201-24_0_6_load_124 | 128 | 0.0079791 | 0.0019997 | 0 | 0 |  | 1 | TRUE | wye

## ext_grid
| name | bus | vm_pu | va_degree | slack_weight | in_service
0 |  | 80 | 1 | 0 | 1 | TRUE

## line
| name | std_type | from_bus | to_bus | length_km | r_ohm_per_km | x_ohm_per_km | c_nf_per_km | g_us_per_km | max_i_ka | df | parallel | type | in_service
0 | LV_1201-24_0_6_line_0 |  | 0 | 1 | 0.094655 | 0.125 | 0.08 | 261 | 0 | 0.364 | 1 | 1 | cs | TRUE
1 | LV_1201-24_0_6_line_1 |  | 1 | 2 | 0.026102 | 0.125 | 0.08 | 261 | 0 | 0.364 | 1 | 1 | cs | TRUE
2 | LV_1201-24_0_6_line_2 |  | 1 | 3 | 0.039013 | 0.125 | 0.08 | 261 | 0 | 0.364 | 1 | 1 | cs | TRUE
3 | LV_1201-24_0_6_line_3 |  | 3 | 62 | 0.011545 | 0.125 | 0.08 | 261 | 0 | 0.364 | 1 | 5 | cs | TRUE
4 | LV_1201-24_0_6_line_4 |  | 3 | 64 | 0.02833 | 0.125 | 0.08 | 261 | 0 | 0.364 | 1 | 5 | cs | TRUE
5 | LV_1201-24_0_6_line_5 |  | 4 | 5 | 0.027423 | 0.125 | 0.08 | 261 | 0 | 0.364 | 1 | 1 | cs | TRUE
6 | LV_1201-24_0_6_line_6 |  | 5 | 81 | 0.031144 | 0.125 | 0.08 | 261 | 0 | 0.364 | 1 | 1 | cs | TRUE
7 | LV_1201-24_0_6_line_7 |  | 6 | 7 | 0.011841 | 0.125 | 0.08 | 261 | 0 | 0.364 | 1 | 1 | cs | TRUE
8 | LV_1201-24_0_6_line_8 |  | 7 | 8 | 0.022979 | 0.125 | 0.08 | 261 | 0 | 0.364 | 1 | 1 | cs | TRUE
9 | LV_1201-24_0_6_line_9 |  | 8 | 12 | 0.024761 | 0.125 | 0.08 | 261 | 0 | 0.364 | 1 | 1 | cs | TRUE
10 | LV_1201-24_0_6_line_10 |  | 9 | 10 | 0.022795 | 0.125 | 0.08 | 261 | 0 | 0.364 | 1 | 1 | cs | TRUE
11 | LV_1201-24_0_6_line_11 |  | 9 | 11 | 0.022457 | 0.125 | 0.08 | 261 | 0 | 0.364 | 1 | 1 | cs | TRUE
12 | LV_1201-24_0_6_line_12 |  | 11 | 13 | 0.0050269 | 0.125 | 0.08 | 261 | 0 | 0.364 | 1 | 1 | cs | TRUE
13 | LV_1201-24_0_6_line_13 |  | 12 | 14 | 0.009471 | 0.125 | 0.08 | 261 | 0 | 0.364 | 1 | 1 | cs | TRUE
14 | LV_1201-24_0_6_line_14 |  | 13 | 72 | 0.021957 | 0.125 | 0.08 | 261 | 0 | 0.364 | 1 | 1 | cs | TRUE
15 | LV_1201-24_0_6_line_15 |  | 14 | 67 | 0.017405 | 0.125 | 0.08 | 261 | 0 | 0.364 | 1 | 1 | cs | TRUE
16 | LV_1201-24_0_6_line_16 |  | 14 | 66 | 0.019911 | 0.125 | 0.08 | 261 | 0 | 0.364 | 1 | 1 | cs | TRUE
17 | LV_1201-24_0_6_line_17 |  | 15 | 16 | 0.02285 | 0.125 | 0.08 | 261 | 0 | 0.364 | 1 | 1 | cs | TRUE
18 | LV_1201-24_0_6_line_18 |  | 15 | 17 | 0.013286 | 0.125 | 0.08 | 261 | 0 | 0.364 | 1 | 1 | cs | TRUE
19 | LV_1201-24_0_6_line_19 |  | 16 | 18 | 0.020882 | 0.125 | 0.08 | 261 | 0 | 0.364 | 1 | 1 | cs | TRUE
20 | LV_1201-24_0_6_line_20 |  | 17 | 19 | 0.045431 | 0.125 | 0.08 | 261 | 0 | 0.364 | 1 | 1 | cs | TRUE
21 | LV_1201-24_0_6_line_21 |  | 18 | 20 | 0.021662 | 0.125 | 0.08 | 261 | 0 | 0.364 | 1 | 1 | cs | TRUE
22 | LV_1201-24_0_6_line_22 |  | 19 | 21 | 0.022346 | 0.125 | 0.08 | 261 | 0 | 0.364 | 1 | 1 | cs | TRUE
23 | LV_1201-24_0_6_line_23 |  | 19 | 22 | 0.015379 | 0.125 | 0.08 | 261 | 0 | 0.364 | 1 | 2 | cs | TRUE
24 | LV_1201-24_0_6_line_24 |  | 20 | 26 | 0.021354 | 0.125 | 0.08 | 261 | 0 | 0.364 | 1 | 1 | cs | TRUE
25 | LV_1201-24_0_6_line_25 |  | 21 | 27 | 0.019097 | 0.125 | 0.08 | 261 | 0 | 0.364 | 1 | 1 | cs | TRUE
26 | LV_1201-24_0_6_line_26 |  | 22 | 28 | 0.033558 | 0.125 | 0.08 | 261 | 0 | 0.364 | 1 | 5 | cs | TRUE
27 | LV_1201-24_0_6_line_27 |  | 23 | 24 | 0.004238 | 0.125 | 0.08 | 261 | 0 | 0.364 | 1 | 1 | cs | TRUE
28 | LV_1201-24_0_6_line_28 |  | 23 | 25 | 0.060756 | 0.125 | 0.08 | 261 | 0 | 0.364 | 1 | 1 | cs | TRUE
29 | LV_1201-24_0_6_line_29 |  | 25 | 29 | 0.023324 | 0.125 | 0.08 | 261 | 0 | 0.364 | 1 | 1 | cs | TRUE
30 | LV_1201-24_0_6_line_30 |  | 26 | 31 | 0.022702 | 0.125 | 0.08 | 261 | 0 | 0.364 | 1 | 1 | cs | TRUE
31 | LV_1201-24_0_6_line_31 |  | 27 | 127 | 0.019233 | 0.125 | 0.08 | 261 | 0 | 0.364 | 1 | 1 | cs | TRUE
32 | LV_1201-24_0_6_line_32 |  | 28 | 126 | 0.021389 | 0.125 | 0.08 | 261 | 0 | 0.364 | 1 | 5 | cs | TRUE
33 | LV_1201-24_0_6_line_33 |  | 28 | 106 | 0.015798 | 0.125 | 0.08 | 261 | 0 | 0.364 | 1 | 5 | cs | TRUE
34 | LV_1201-24_0_6_line_34 |  | 29 | 30 | 0.012997 | 0.125 | 0.08 | 261 | 0 | 0.364 | 1 | 1 | cs | TRUE
35 | LV_1201-24_0_6_line_35 |  | 30 | 128 | 0.020195 | 0.125 | 0.08 | 261 | 0 | 0.364 | 1 | 1 | cs | TRUE
36 | LV_1201-24_0_6_line_36 |  | 30 | 125 | 0.011373 | 0.125 | 0.08 | 261 | 0 | 0.364 | 1 | 1 | cs | TRUE
37 | LV_1201-24_0_6_line_37 |  | 31 | 32 | 0.0011061 | 0.125 | 0.08 | 261 | 0 | 0.364 | 1 | 1 | cs | TRUE
38 | LV_1201-24_0_6_line_38 |  | 32 | 33 | 0.014132 | 0.125 | 0.08 | 261 | 0 | 0.364 | 1 | 1 | cs | TRUE
39 | LV_1201-24_0_6_line_39 |  | 33 | 34 | 0.001766 | 0.125 | 0.08 | 261 | 0 | 0.364 | 1 | 1 | cs | TRUE
40 | LV_1201-24_0_6_line_40 |  | 34 | 35 | 0.009207 | 0.125 | 0.08 | 261 | 0 | 0.364 | 1 | 1 | cs | TRUE
41 | LV_1201-24_0_6_line_41 |  | 34 | 36 | 0.020095 | 0.125 | 0.08 | 261 | 0 | 0.364 | 1 | 1 | cs | TRUE
42 | LV_1201-24_0_6_line_42 |  | 36 | 37 | 0.021012 | 0.125 | 0.08 | 261 | 0 | 0.364 | 1 | 1 | cs | TRUE
43 | LV_1201-24_0_6_line_43 |  | 36 | 38 | 0.10631 | 0.125 | 0.08 | 261 | 0 | 0.364 | 1 | 1 | cs | TRUE
44 | LV_1201-24_0_6_line_44 |  | 37 | 39 | 0.02216 | 0.125 | 0.08 | 261 | 0 | 0.364 | 1 | 1 | cs | TRUE
45 | LV_1201-24_0_6_line_45 |  | 39 | 40 | 0.022972 | 0.125 | 0.08 | 261 | 0 | 0.364 | 1 | 1 | cs | TRUE
46 | LV_1201-24_0_6_line_46 |  | 40 | 41 | 0.022953 | 0.125 | 0.08 | 261 | 0 | 0.364 | 1 | 1 | cs | TRUE
47 | LV_1201-24_0_6_line_47 |  | 41 | 42 | 0.026306 | 0.125 | 0.08 | 261 | 0 | 0.364 | 1 | 1 | cs | TRUE
48 | LV_1201-24_0_6_line_48 |  | 43 | 44 | 0.021599 | 0.125 | 0.08 | 261 | 0 | 0.364 | 1 | 1 | cs | TRUE
49 | LV_1201-24_0_6_line_49 |  | 43 | 45 | 0.0083443 | 0.125 | 0.08 | 261 | 0 | 0.364 | 1 | 1 | cs | TRUE
50 | LV_1201-24_0_6_line_50 |  | 44 | 77 | 0.00219 | 0.125 | 0.08 | 261 | 0 | 0.364 | 1 | 1 | cs | TRUE
51 | LV_1201-24_0_6_line_51 |  | 45 | 46 | 0.0041437 | 0.125 | 0.08 | 261 | 0 | 0.364 | 1 | 1 | cs | TRUE
52 | LV_1201-24_0_6_line_52 |  | 46 | 47 | 0.02071 | 0.125 | 0.08 | 261 | 0 | 0.364 | 1 | 1 | cs | TRUE
53 | LV_1201-24_0_6_line_53 |  | 47 | 48 | 0.0037305 | 0.125 | 0.08 | 261 | 0 | 0.364 | 1 | 1 | cs | TRUE
54 | LV_1201-24_0_6_line_54 |  | 49 | 50 | 0.0078208 | 0.125 | 0.08 | 261 | 0 | 0.364 | 1 | 1 | cs | TRUE
55 | LV_1201-24_0_6_line_55 |  | 49 | 51 | 0.020911 | 0.125 | 0.08 | 261 | 0 | 0.364 | 1 | 1 | cs | TRUE
56 | LV_1201-24_0_6_line_56 |  | 50 | 101 | 0.020223 | 0.125 | 0.08 | 261 | 0 | 0.364 | 1 | 1 | cs | TRUE
57 | LV_1201-24_0_6_line_57 |  | 51 | 52 | 0.022376 | 0.125 | 0.08 | 261 | 0 | 0.364 | 1 | 1 | cs | TRUE
58 | LV_1201-24_0_6_line_58 |  | 53 | 54 | 0.032998 | 0.125 | 0.08 | 261 | 0 | 0.364 | 1 | 1 | cs | TRUE
59 | LV_1201-24_0_6_line_59 |  | 53 | 55 | 0.016502 | 0.125 | 0.08 | 261 | 0 | 0.364 | 1 | 5 | cs | TRUE
60 | LV_1201-24_0_6_line_60 |  | 53 | 56 | 0.069587 | 0.125 | 0.08 | 261 | 0 | 0.364 | 1 | 5 | cs | TRUE
61 | LV_1201-24_0_6_line_61 |  | 54 | 57 | 0.0068498 | 0.125 | 0.08 | 261 | 0 | 0.364 | 1 | 1 | cs | TRUE
62 | LV_1201-24_0_6_line_62 |  | 55 | 58 | 0.035447 | 0.125 | 0.08 | 261 | 0 | 0.364 | 1 | 5 | cs | TRUE
63 | LV_1201-24_0_6_line_63 |  | 55 | 59 | 0.048061 | 0.125 | 0.08 | 261 | 0 | 0.364 | 1 | 1 | cs | TRUE
64 | LV_1201-24_0_6_line_64 |  | 56 | 60 | 0.039617 | 0.125 | 0.08 | 261 | 0 | 0.364 | 1 | 5 | cs | TRUE
65 | LV_1201-24_0_6_line_65 |  | 57 | 61 | 0.033843 | 0.125 | 0.08 | 261 | 0 | 0.364 | 1 | 1 | cs | TRUE
66 | LV_1201-24_0_6_line_66 |  | 58 | 62 | 0.046954 | 0.125 | 0.08 | 261 | 0 | 0.364 | 1 | 5 | cs | TRUE
67 | LV_1201-24_0_6_line_67 |  | 59 | 63 | 0.10084 | 0.125 | 0.08 | 261 | 0 | 0.364 | 1 | 1 | cs | TRUE
68 | LV_1201-24_0_6_line_68 |  | 60 | 75 | 0.0016171 | 0.125 | 0.08 | 261 | 0 | 0.364 | 1 | 5 | cs | TRUE
69 | LV_1201-24_0_6_line_69 |  | 64 | 65 | 0.015339 | 0.125 | 0.08 | 261 | 0 | 0.364 | 1 | 5 | cs | TRUE
70 | LV_1201-24_0_6_line_70 |  | 65 | 82 | 0.084925 | 0.125 | 0.08 | 261 | 0 | 0.364 | 1 | 5 | cs | TRUE
71 | LV_1201-24_0_6_line_71 |  | 67 | 69 | 0.021048 | 0.125 | 0.08 | 261 | 0 | 0.364 | 1 | 1 | cs | TRUE
72 | LV_1201-24_0_6_line_72 |  | 68 | 69 | 0.021354 | 0.125 | 0.08 | 261 | 0 | 0.364 | 1 | 1 | cs | TRUE
73 | LV_1201-24_0_6_line_73 |  | 69 | 70 | 0.006648 | 0.125 | 0.08 | 261 | 0 | 0.364 | 1 | 1 | cs | TRUE
74 | LV_1201-24_0_6_line_74 |  | 70 | 71 | 0.026649 | 0.125 | 0.08 | 261 | 0 | 0.364 | 1 | 1 | cs | TRUE
75 | LV_1201-24_0_6_line_75 |  | 70 | 72 | 0.023943 | 0.125 | 0.08 | 261 | 0 | 0.364 | 1 | 1 | cs | TRUE
76 | LV_1201-24_0_6_line_76 |  | 71 | 73 | 0.003654 | 0.125 | 0.08 | 261 | 0 | 0.364 | 1 | 1 | cs | TRUE
77 | LV_1201-24_0_6_line_77 |  | 71 | 74 | 0.024135 | 0.125 | 0.08 | 261 | 0 | 0.364 | 1 | 1 | cs | TRUE
78 | LV_1201-24_0_6_line_78 |  | 73 | 84 | 0.01961 | 0.125 | 0.08 | 261 | 0 | 0.364 | 1 | 2 | cs | TRUE
79 | LV_1201-24_0_6_line_79 |  | 74 | 83 | 0.019766 | 0.125 | 0.08 | 261 | 0 | 0.364 | 1 | 1 | cs | TRUE
80 | LV_1201-24_0_6_line_80 |  | 75 | 76 | 0.094696 | 0.125 | 0.08 | 261 | 0 | 0.364 | 1 | 5 | cs | TRUE
81 | LV_1201-24_0_6_line_81 |  | 76 | 77 | 0.013492 | 0.125 | 0.08 | 261 | 0 | 0.364 | 1 | 1 | cs | TRUE
82 | LV_1201-24_0_6_line_82 |  | 76 | 78 | 0.034064 | 0.125 | 0.08 | 261 | 0 | 0.364 | 1 | 5 | cs | TRUE
83 | LV_1201-24_0_6_line_83 |  | 78 | 118 | 0.017581 | 0.125 | 0.08 | 261 | 0 | 0.364 | 1 | 5 | cs | TRUE
84 | LV_1201-24_0_6_line_84 |  | 79 | 80 | 0.017285 | 0.125 | 0.08 | 261 | 0 | 0.364 | 1 | 1 | cs | TRUE
85 | LV_1201-24_0_6_line_85 |  | 80 | 102 | 0.046516 | 0.125 | 0.08 | 261 | 0 | 0.364 | 1 | 5 | cs | TRUE
86 | LV_1201-24_0_6_line_86 |  | 81 | 83 | 0.019936 | 0.125 | 0.08 | 261 | 0 | 0.364 | 1 | 1 | cs | TRUE
87 | LV_1201-24_0_6_line_87 |  | 82 | 110 | 0.052725 | 0.125 | 0.08 | 261 | 0 | 0.364 | 1 | 5 | cs | TRUE
88 | LV_1201-24_0_6_line_88 |  | 84 | 85 | 0.00048062 | 0.125 | 0.08 | 261 | 0 | 0.364 | 1 | 5 | cs | TRUE
89 | LV_1201-24_0_6_line_89 |  | 85 | 105 | 0.021259 | 0.125 | 0.08 | 261 | 0 | 0.364 | 1 | 5 | cs | TRUE
90 | LV_1201-24_0_6_line_90 |  | 86 | 87 | 0.0058949 | 0.125 | 0.08 | 261 | 0 | 0.364 | 1 | 1 | cs | TRUE
91 | LV_1201-24_0_6_line_91 |  | 86 | 88 | 0.015888 | 0.125 | 0.08 | 261 | 0 | 0.364 | 1 | 1 | cs | TRUE
92 | LV_1201-24_0_6_line_92 |  | 87 | 89 | 0.0045528 | 0.125 | 0.08 | 261 | 0 | 0.364 | 1 | 1 | cs | TRUE
93 | LV_1201-24_0_6_line_93 |  | 88 | 90 | 0.0041315 | 0.125 | 0.08 | 261 | 0 | 0.364 | 1 | 1 | cs | TRUE
94 | LV_1201-24_0_6_line_94 |  | 89 | 91 | 0.0041289 | 0.125 | 0.08 | 261 | 0 | 0.364 | 1 | 1 | cs | TRUE
95 | LV_1201-24_0_6_line_95 |  | 90 | 92 | 0.022214 | 0.125 | 0.08 | 261 | 0 | 0.364 | 1 | 1 | cs | TRUE
96 | LV_1201-24_0_6_line_96 |  | 91 | 93 | 0.025348 | 0.125 | 0.08 | 261 | 0 | 0.364 | 1 | 1 | cs | TRUE
97 | LV_1201-24_0_6_line_97 |  | 92 | 94 | 0.019677 | 0.125 | 0.08 | 261 | 0 | 0.364 | 1 | 1 | cs | TRUE
98 | LV_1201-24_0_6_line_98 |  | 93 | 95 | 0.0080213 | 0.125 | 0.08 | 261 | 0 | 0.364 | 1 | 1 | cs | TRUE
99 | LV_1201-24_0_6_line_99 |  | 94 | 111 | 0.011838 | 0.125 | 0.08 | 261 | 0 | 0.364 | 1 | 1 | cs | TRUE
100 | LV_1201-24_0_6_line_100 |  | 95 | 96 | 0.028722 | 0.125 | 0.08 | 261 | 0 | 0.364 | 1 | 2 | cs | TRUE
101 | LV_1201-24_0_6_line_101 |  | 96 | 116 | 0.011463 | 0.125 | 0.08 | 261 | 0 | 0.364 | 1 | 5 | cs | TRUE
102 | LV_1201-24_0_6_line_102 |  | 97 | 98 | 0.0095758 | 0.125 | 0.08 | 261 | 0 | 0.364 | 1 | 1 | cs | TRUE
103 | LV_1201-24_0_6_line_103 |  | 97 | 99 | 0.011247 | 0.125 | 0.08 | 261 | 0 | 0.364 | 1 | 1 | cs | TRUE
104 | LV_1201-24_0_6_line_104 |  | 98 | 100 | 0.0092227 | 0.125 | 0.08 | 261 | 0 | 0.364 | 1 | 1 | cs | TRUE
105 | LV_1201-24_0_6_line_105 |  | 99 | 101 | 0.015122 | 0.125 | 0.08 | 261 | 0 | 0.364 | 1 | 1 | cs | TRUE
106 | LV_1201-24_0_6_line_106 |  | 100 | 103 | 0.01322 | 0.125 | 0.08 | 261 | 0 | 0.364 | 1 | 1 | cs | TRUE
107 | LV_1201-24_0_6_line_107 |  | 102 | 117 | 0.017343 | 0.125 | 0.08 | 261 | 0 | 0.364 | 1 | 5 | cs | TRUE
108 | LV_1201-24_0_6_line_108 |  | 102 | 118 | 0.081968 | 0.125 | 0.08 | 261 | 0 | 0.364 | 1 | 5 | cs | TRUE
109 | LV_1201-24_0_6_line_109 |  | 103 | 104 | 0.031589 | 0.125 | 0.08 | 261 | 0 | 0.364 | 1 | 1 | cs | TRUE
110 | LV_1201-24_0_6_line_110 |  | 104 | 107 | 0.028152 | 0.125 | 0.08 | 261 | 0 | 0.364 | 1 | 1 | cs | TRUE
111 | LV_1201-24_0_6_line_111 |  | 105 | 106 | 0.011391 | 0.125 | 0.08 | 261 | 0 | 0.364 | 1 | 5 | cs | TRUE
112 | LV_1201-24_0_6_line_112 |  | 107 | 108 | 0.013919 | 0.125 | 0.08 | 261 | 0 | 0.364 | 1 | 1 | cs | TRUE
113 | LV_1201-24_0_6_line_113 |  | 108 | 109 | 0.006347 | 0.125 | 0.08 | 261 | 0 | 0.364 | 1 | 5 | cs | TRUE
114 | LV_1201-24_0_6_line_114 |  | 108 | 110 | 0.032626 | 0.125 | 0.08 | 261 | 0 | 0.364 | 1 | 5 | cs | TRUE
115 | LV_1201-24_0_6_line_115 |  | 109 | 115 | 0.005232 | 0.125 | 0.08 | 261 | 0 | 0.364 | 1 | 5 | cs | TRUE
116 | LV_1201-24_0_6_line_116 |  | 111 | 112 | 0.060249 | 0.125 | 0.08 | 261 | 0 | 0.364 | 1 | 1 | cs | TRUE
117 | LV_1201-24_0_6_line_117 |  | 112 | 113 | 0.029852 | 0.125 | 0.08 | 261 | 0 | 0.364 | 1 | 1 | cs | TRUE
118 | LV_1201-24_0_6_line_118 |  | 113 | 114 | 0.015767 | 0.125 | 0.08 | 261 | 0 | 0.364 | 1 | 1 | cs | TRUE
119 | LV_1201-24_0_6_line_119 |  | 115 | 116 | 0.030931 | 0.125 | 0.08 | 261 | 0 | 0.364 | 1 | 5 | cs | TRUE
120 | LV_1201-24_0_6_line_120 |  | 117 | 126 | 0.027905 | 0.125 | 0.08 | 261 | 0 | 0.364 | 1 | 5 | cs | TRUE
121 | LV_1201-24_0_6_line_121 |  | 119 | 120 | 0.02553 | 0.125 | 0.08 | 261 | 0 | 0.364 | 1 | 1 | cs | TRUE
122 | LV_1201-24_0_6_line_122 |  | 119 | 121 | 0.0022953 | 0.125 | 0.08 | 261 | 0 | 0.364 | 1 | 1 | cs | TRUE
123 | LV_1201-24_0_6_line_123 |  | 121 | 122 | 0.036821 | 0.125 | 0.08 | 261 | 0 | 0.364 | 1 | 1 | cs | TRUE
124 | LV_1201-24_0_6_line_124 |  | 122 | 125 | 0.01984 | 0.125 | 0.08 | 261 | 0 | 0.364 | 1 | 1 | cs | TRUE
125 | LV_1201-24_0_6_line_125 |  | 122 | 123 | 0.037112 | 0.125 | 0.08 | 261 | 0 | 0.364 | 1 | 1 | cs | TRUE
126 | LV_1201-24_0_6_line_126 |  | 123 | 124 | 0.009559 | 0.125 | 0.08 | 261 | 0 | 0.364 | 1 | 1 | cs | TRUE
127 | LV_1201-24_0_6_line_127 |  | 124 | 127 | 0.0026624 | 0.125 | 0.08 | 261 | 0 | 0.364 | 1 | 1 | cs | TRUE

## trafo
| name | std_type | hv_bus | lv_bus | sn_mva | vn_hv_kv | vn_lv_kv | vk_percent | vkr_percent | pfe_kw | i0_percent | shift_degree | tap_side | tap_neutral | tap_min | tap_max | tap_step_percent | tap_step_degree | tap_pos | tap_phase_shifter | parallel | df | in_service
0 | LV_1201-24_0_6_trafo_101 | 0.63 MVA 20/0.4 kV | 129 | 80 | 0.63 | 20 | 0.4 | 6 | 1.206 | 1.65 | 0.2619 | 150 | hv | 0 | -2 | 2 | 2.5 | 0 | 0 | FALSE | 1 | 1 | TRUE

## line_geodata
| x0 | y0 | x1 | y1 | x2 | y2 | x3 | y3 | x4 | y4
0 | 2691061.2438 | 1191417.9923 | 2690970.8452 | 1191389.9269
1 | 2691061.2438 | 1191417.9923 | 2691063.2314 | 1191406.1372 | 2691065.5094 | 1191392.2408
2 | 2691086.2181 | 1191440.9314 | 2691072.664 | 1191438.6904 | 2691065.8685 | 1191434.2731 | 2691062.5284 | 1191428.274 | 2691061.2438 | 1191417.9923
3 | 2691083.66 | 1191452.1885 | 2691086.2181 | 1191440.9314
4 | 2691086.2181 | 1191440.9314 | 2691092.5058 | 1191413.3079
5 | 2691121.7159 | 1191695.0785 | 2691129.3301 | 1191668.7341
6 | 2691121.7159 | 1191695.0785 | 2691151.518 | 1191704.1218
7 | 2691240.3708 | 1191812.8613 | 2691238.0382 | 1191824.4701
8 | 2691240.3708 | 1191812.8613 | 2691218.0286 | 1191807.4901
9 | 2691193.9534 | 1191801.7023 | 2691218.0286 | 1191807.4901
10 | 2691245.8247 | 1191785.7271 | 2691223.5748 | 1191780.7704
11 | 2691245.8247 | 1191785.7271 | 2691250.2477 | 1191763.7097
12 | 2691251.2377 | 1191758.7813 | 2691250.2477 | 1191763.7097
13 | 2691196.1297 | 1191792.4851 | 2691193.9534 | 1191801.7023
14 | 2691251.2377 | 1191758.7813 | 2691229.8286 | 1191753.9074
15 | 2691196.1297 | 1191792.4851 | 2691200.1241 | 1191775.5463
16 | 2691196.1297 | 1191792.4851 | 2691176.8628 | 1191787.4609
17 | 2691347.726 | 1191787.6994 | 2691352.5242 | 1191765.3589
18 | 2691340.2253 | 1191798.3861 | 2691347.2227 | 1191790.0431 | 2691347.726 | 1191787.6994
19 | 2691352.5242 | 1191765.3589 | 2691356.9091 | 1191744.9424
20 | 2691340.2253 | 1191798.3861 | 2691326.8704 | 1191780.1596 | 2691311.7996 | 1191762.9408
21 | 2691356.9091 | 1191744.9424 | 2691361.4577 | 1191723.7638
22 | 2691311.7996 | 1191762.9408 | 2691306.1523 | 1191784.5612
23 | 2691311.7996 | 1191762.9408 | 2691301.8594 | 1191751.2066
24 | 2691361.4577 | 1191723.7638 | 2691365.9416 | 1191702.8862
25 | 2691301.3261 | 1191803.0379 | 2691306.1523 | 1191784.5612
26 | 2691282.337 | 1191723.9777 | 2691294.7675 | 1191742.8348 | 2691301.8594 | 1191751.2066
27 | 2691389.7023 | 1191821.8786 | 2691388.5345 | 1191825.9523
28 | 2691388.5345 | 1191825.9523 | 2691373.0356 | 1191884.6977
29 | 2691373.0356 | 1191884.6977 | 2691366.1814 | 1191884.6708 | 2691350.3776 | 1191880.036
30 | 2691365.9416 | 1191702.8862 | 2691367.3749 | 1191696.2129 | 2691371.9917 | 1191681.0228
31 | 2691301.3261 | 1191803.0379 | 2691296.4652 | 1191821.6469
32 | 2691282.337 | 1191723.9777 | 2691274.1212 | 1191705.7296 | 2691273.7721 | 1191704.3981
33 | 2691282.337 | 1191723.9777 | 2691267.3351 | 1191728.9299
34 | 2691337.9059 | 1191876.3784 | 2691350.3776 | 1191880.036
35 | 2691337.9059 | 1191876.3784 | 2691333.0203 | 1191895.9733
36 | 2691337.9059 | 1191876.3784 | 2691326.9913 | 1191873.1806
37 | 2691372.3133 | 1191679.9645 | 2691371.9917 | 1191681.0228
38 | 2691376.423 | 1191666.4431 | 2691372.3133 | 1191679.9645
39 | 2691377.1945 | 1191664.8539 | 2691376.423 | 1191666.4431
40 | 2691368.4797 | 1191661.8189 | 2691371.7807 | 1191662.8588 | 2691377.1945 | 1191664.8539
41 | 2691377.1945 | 1191664.8539 | 2691386.0054 | 1191646.7937
42 | 2691386.0054 | 1191646.7937 | 2691395.2184 | 1191627.9092
43 | 2691386.0054 | 1191646.7937 | 2691484.6994 | 1191686.2986
44 | 2691395.2184 | 1191627.9092 | 2691404.935 | 1191607.9925
45 | 2691404.935 | 1191607.9925 | 2691415.0072 | 1191587.3469
46 | 2691415.0072 | 1191587.3469 | 2691425.0711 | 1191566.7182
47 | 2691441.7459 | 1191546.8655 | 2691435.9417 | 1191550.8448 | 2691426.1244 | 1191564.5591 | 2691425.0711 | 1191566.7182
48 | 2691269.444 | 1191524.9878 | 2691289.8216 | 1191517.8267 | 2691289.8216 | 1191517.8267
49 | 2691293.4067 | 1191510.2918 | 2691289.8216 | 1191517.8267
50 | 2691269.444 | 1191524.9878 | 2691267.3778 | 1191525.7139
51 | 2691295.1871 | 1191506.5501 | 2691293.4067 | 1191510.2918
52 | 2691295.1871 | 1191506.5501 | 2691304.0849 | 1191487.8493
53 | 2691305.6877 | 1191484.4807 | 2691304.0849 | 1191487.8493
54 | 2691261.973 | 1191459.857 | 2691254.1552 | 1191459.6377
55 | 2691261.973 | 1191459.857 | 2691264.3295 | 1191459.9232 | 2691282.5395 | 1191463.477
56 | 2691233.9406 | 1191459.0705 | 2691254.1552 | 1191459.6377
57 | 2691304.5017 | 1191467.763 | 2691282.5395 | 1191463.477
58 | 2691053.8912 | 1191546.3242 | 2691045.719 | 1191578.2939
59 | 2691057.9781 | 1191530.3366 | 2691053.8912 | 1191546.3242
60 | 2691053.8912 | 1191546.3242 | 2691122.4592 | 1191558.1912
61 | 2691045.719 | 1191578.2939 | 2691044.0225 | 1191584.9303
62 | 2691057.9781 | 1191530.3366 | 2691066.7513 | 1191495.9926
63 | 2691057.9781 | 1191530.3366 | 2691018.1525 | 1191520.2689 | 2691019.8364 | 1191513.492
64 | 2691122.4592 | 1191558.1912 | 2691162.0388 | 1191556.4762
65 | 2691035.641 | 1191617.7187 | 2691044.0225 | 1191584.9303
66 | 2691066.7513 | 1191495.9926 | 2691083.66 | 1191452.1885
67 | 2691019.8364 | 1191513.492 | 2690923.0082 | 1191541.6699
68 | 2691163.6545 | 1191556.4062 | 2691162.0388 | 1191556.4762
69 | 2691095.9101 | 1191398.3517 | 2691092.5058 | 1191413.3079
70 | 2691171.8958 | 1191360.4257 | 2691095.9101 | 1191398.3517
71 | 2691204.958 | 1191755.0624 | 2691200.1241 | 1191775.5463
72 | 2691204.958 | 1191755.0624 | 2691184.3069 | 1191749.6276
73 | 2691204.958 | 1191755.0624 | 2691206.4825 | 1191748.5926
74 | 2691212.6043 | 1191722.6582 | 2691206.4825 | 1191748.5926
75 | 2691206.4825 | 1191748.5926 | 2691229.8286 | 1191753.9074
76 | 2691212.6043 | 1191722.6582 | 2691216.1698 | 1191723.4573
77 | 2691212.6043 | 1191722.6582 | 2691189.5089 | 1191715.65
78 | 2691235.3052 | 1191727.7461 | 2691216.1698 | 1191723.4573
79 | 2691189.5089 | 1191715.65 | 2691170.595 | 1191709.9106
80 | 2691254.6487 | 1191530.1871 | 2691163.6545 | 1191556.4062
81 | 2691254.6487 | 1191530.1871 | 2691267.3778 | 1191525.7139
82 | 2691254.6487 | 1191530.1871 | 2691265.577 | 1191553.5798 | 2691268.3998 | 1191561.3264
83 | 2691274.188 | 1191577.9267 | 2691270.5391 | 1191567.1975 | 2691268.3998 | 1191561.3264
84 | 2691205.4947 | 1191659.8542 | 2691222.7792 | 1191659.8256
85 | 2691269.2947 | 1191659.7488 | 2691222.7792 | 1191659.8256
86 | 2691151.518 | 1191704.1218 | 2691170.595 | 1191709.9106
87 | 2691187.3652 | 1191310.0211 | 2691171.8958 | 1191360.4257
88 | 2691235.3052 | 1191727.7461 | 2691235.7741 | 1191727.8512
89 | 2691256.5186 | 1191732.5005 | 2691235.7741 | 1191727.8512
90 | 2691289.2329 | 1191306.7479 | 2691284.3134 | 1191303.4999
91 | 2691289.2329 | 1191306.7479 | 2691302.4915 | 1191315.5018
92 | 2691280.514 | 1191300.9913 | 2691284.3134 | 1191303.4999
93 | 2691305.9393 | 1191317.7782 | 2691302.4915 | 1191315.5018
94 | 2691280.514 | 1191300.9913 | 2691277.0684 | 1191298.7164
95 | 2691324.477 | 1191330.0176 | 2691305.9393 | 1191317.7782
96 | 2691277.0684 | 1191298.7164 | 2691265.1023 | 1191290.8158 | 2691255.148 | 1191286.1132
97 | 2691340.8979 | 1191340.8594 | 2691324.477 | 1191330.0176
98 | 2691255.148 | 1191286.1132 | 2691247.8954 | 1191282.6869
99 | 2691340.8979 | 1191340.8594 | 2691338.8137 | 1191352.5129
100 | 2691224.8243 | 1191278.8275 | 2691225.5625 | 1191274.4248 | 2691229.8141 | 1191274.145 | 2691247.8954 | 1191282.6869
101 | 2691224.8243 | 1191278.8275 | 2691222.9261 | 1191290.1324
102 | 2691227.3114 | 1191433.5479 | 2691227.1127 | 1191432.783 | 2691224.4278 | 1191424.4178
103 | 2691227.3114 | 1191433.5479 | 2691230.1389 | 1191444.4337
104 | 2691224.4278 | 1191424.4178 | 2691221.6092 | 1191415.6363
105 | 2691233.9406 | 1191459.0705 | 2691230.1389 | 1191444.4337
106 | 2691217.569 | 1191403.0486 | 2691221.6092 | 1191415.6363
107 | 2691269.2947 | 1191659.7488 | 2691268.5033 | 1191674.6352 | 2691268.7029 | 1191677.0625
108 | 2691269.2947 | 1191659.7488 | 2691274.188 | 1191577.9267
109 | 2691217.569 | 1191403.0486 | 2691213.966 | 1191391.8231 | 2691210.8196 | 1191374.6309 | 2691210.7424 | 1191372.3109
110 | 2691210.7424 | 1191372.3109 | 2691210.2391 | 1191357.1886 | 2691211.372 | 1191344.2171
111 | 2691256.5186 | 1191732.5005 | 2691267.3351 | 1191728.9299
112 | 2691211.442 | 1191330.312 | 2691211.7121 | 1191336.5979 | 2691211.4493 | 1191343.3316 | 2691211.372 | 1191344.2171
113 | 2691215.0522 | 1191325.0859 | 2691211.442 | 1191330.312
114 | 2691187.3652 | 1191310.0211 | 2691199.6982 | 1191315.8461 | 2691207.1218 | 1191322.0854 | 2691209.6345 | 1191325.8261 | 2691211.442 | 1191330.312
115 | 2691215.0522 | 1191325.0859 | 2691217.8042 | 1191320.6361
116 | 2691374.5604 | 1191401.0116 | 2691338.8137 | 1191352.5129
117 | 2691374.5604 | 1191401.0116 | 2691375.1555 | 1191412.4725 | 2691367.2319 | 1191429.0526
118 | 2691360.4333 | 1191443.2786 | 2691367.2319 | 1191429.0526
119 | 2691217.8042 | 1191320.6361 | 2691222.9261 | 1191290.1324
120 | 2691273.7721 | 1191704.3981 | 2691269.661 | 1191688.7174 | 2691268.7029 | 1191677.0625
121 | 2691282.8712 | 1191881.1761 | 2691277.0625 | 1191906.0367
122 | 2691282.8712 | 1191881.1761 | 2691283.3935 | 1191878.941
123 | 2691307.9516 | 1191867.6023 | 2691291.306 | 1191862.7254 | 2691288.3053 | 1191863.5023 | 2691286.2755 | 1191866.6067 | 2691283.3935 | 1191878.941
124 | 2691307.9516 | 1191867.6023 | 2691326.9913 | 1191873.1806
125 | 2691293.3766 | 1191833.4716 | 2691307.9516 | 1191867.6023
126 | 2691293.3766 | 1191833.4716 | 2691295.7924 | 1191824.2229
127 | 2691295.7924 | 1191824.2229 | 2691296.4652 | 1191821.6469

## bus_geodata
| x | y | coords
0 | 2690970.8452 | 1191389.9269
1 | 2691061.2438 | 1191417.9923
2 | 2691065.5094 | 1191392.2408
3 | 2691086.2181 | 1191440.9314
4 | 2691129.3301 | 1191668.7341
5 | 2691121.7159 | 1191695.0785
6 | 2691238.0382 | 1191824.4701
7 | 2691240.3708 | 1191812.8613
8 | 2691218.0286 | 1191807.4901
9 | 2691245.8247 | 1191785.7271
10 | 2691223.5748 | 1191780.7704
11 | 2691250.2477 | 1191763.7097
12 | 2691193.9534 | 1191801.7023
13 | 2691251.2377 | 1191758.7813
14 | 2691196.1297 | 1191792.4851
15 | 2691347.726 | 1191787.6994
16 | 2691352.5242 | 1191765.3589
17 | 2691340.2253 | 1191798.3861
18 | 2691356.9091 | 1191744.9424
19 | 2691311.7996 | 1191762.9408
20 | 2691361.4577 | 1191723.7638
21 | 2691306.1523 | 1191784.5612
22 | 2691301.8594 | 1191751.2066
23 | 2691388.5345 | 1191825.9523
24 | 2691389.7023 | 1191821.8786
25 | 2691373.0356 | 1191884.6977
26 | 2691365.9416 | 1191702.8862
27 | 2691301.3261 | 1191803.0379
28 | 2691282.337 | 1191723.9777
29 | 2691350.3776 | 1191880.036
30 | 2691337.9059 | 1191876.3784
31 | 2691371.9917 | 1191681.0228
32 | 2691372.3133 | 1191679.9645
33 | 2691376.423 | 1191666.4431
34 | 2691377.1945 | 1191664.8539
35 | 2691368.4797 | 1191661.8189
36 | 2691386.0054 | 1191646.7937
37 | 2691395.2184 | 1191627.9092
38 | 2691484.6994 | 1191686.2986
39 | 2691404.935 | 1191607.9925
40 | 2691415.0072 | 1191587.3469
41 | 2691425.0711 | 1191566.7182
42 | 2691441.7459 | 1191546.8655
43 | 2691289.8216 | 1191517.8267
44 | 2691269.444 | 1191524.9878
45 | 2691293.4067 | 1191510.2918
46 | 2691295.1871 | 1191506.5501
47 | 2691304.0849 | 1191487.8493
48 | 2691305.6877 | 1191484.4807
49 | 2691261.973 | 1191459.857
50 | 2691254.1552 | 1191459.6377
51 | 2691282.5395 | 1191463.477
52 | 2691304.5017 | 1191467.763
53 | 2691053.8912 | 1191546.3242
54 | 2691045.719 | 1191578.2939
55 | 2691057.9781 | 1191530.3366
56 | 2691122.4592 | 1191558.1912
57 | 2691044.0225 | 1191584.9303
58 | 2691066.7513 | 1191495.9926
59 | 2691019.8364 | 1191513.492
60 | 2691162.0388 | 1191556.4762
61 | 2691035.641 | 1191617.7187
62 | 2691083.66 | 1191452.1885
63 | 2690923.0082 | 1191541.6699
64 | 2691092.5058 | 1191413.3079
65 | 2691095.9101 | 1191398.3517
66 | 2691176.8628 | 1191787.4609
67 | 2691200.1241 | 1191775.5463
68 | 2691184.3069 | 1191749.6276
69 | 2691204.958 | 1191755.0624
70 | 2691206.4825 | 1191748.5926
71 | 2691212.6043 | 1191722.6582
72 | 2691229.8286 | 1191753.9074
73 | 2691216.1698 | 1191723.4573
74 | 2691189.5089 | 1191715.65
75 | 2691163.6545 | 1191556.4062
76 | 2691254.6487 | 1191530.1871
77 | 2691267.3778 | 1191525.7139
78 | 2691268.3998 | 1191561.3264
79 | 2691205.4947 | 1191659.8542
80 | 2691222.7792 | 1191659.8256
81 | 2691151.518 | 1191704.1218
82 | 2691171.8958 | 1191360.4257
83 | 2691170.595 | 1191709.9106
84 | 2691235.3052 | 1191727.7461
85 | 2691235.7741 | 1191727.8512
86 | 2691289.2329 | 1191306.7479
87 | 2691284.3134 | 1191303.4999
88 | 2691302.4915 | 1191315.5018
89 | 2691280.514 | 1191300.9913
90 | 2691305.9393 | 1191317.7782
91 | 2691277.0684 | 1191298.7164
92 | 2691324.477 | 1191330.0176
93 | 2691255.148 | 1191286.1132
94 | 2691340.8979 | 1191340.8594
95 | 2691247.8954 | 1191282.6869
96 | 2691224.8243 | 1191278.8275
97 | 2691227.3114 | 1191433.5479
98 | 2691224.4278 | 1191424.4178
99 | 2691230.1389 | 1191444.4337
100 | 2691221.6092 | 1191415.6363
101 | 2691233.9406 | 1191459.0705
102 | 2691269.2947 | 1191659.7488
103 | 2691217.569 | 1191403.0486
104 | 2691210.7424 | 1191372.3109
105 | 2691256.5186 | 1191732.5005
106 | 2691267.3351 | 1191728.9299
107 | 2691211.372 | 1191344.2171
108 | 2691211.442 | 1191330.312
109 | 2691215.0522 | 1191325.0859
110 | 2691187.3652 | 1191310.0211
111 | 2691338.8137 | 1191352.5129
112 | 2691374.5604 | 1191401.0116
113 | 2691367.2319 | 1191429.0526
114 | 2691360.4333 | 1191443.2786
115 | 2691217.8042 | 1191320.6361
116 | 2691222.9261 | 1191290.1324
117 | 2691268.7029 | 1191677.0625
118 | 2691274.188 | 1191577.9267
119 | 2691282.8712 | 1191881.1761
120 | 2691277.0625 | 1191906.0367
121 | 2691283.3935 | 1191878.941
122 | 2691307.9516 | 1191867.6023
123 | 2691293.3766 | 1191833.4716
124 | 2691295.7924 | 1191824.2229
125 | 2691326.9913 | 1191873.1806
126 | 2691273.7721 | 1191704.3981
127 | 2691296.4652 | 1191821.6469
128 | 2691333.0203 | 1191895.9733
129 | 2691205.4947 | 1191659.8542

## line_std_types
| c_nf_per_km | r_ohm_per_km | x_ohm_per_km | max_i_ka | type | q_mm2 | alpha | voltage_rating
NAYY 4x50 SE | 210 | 0.642 | 0.083 | 0.142 | cs | 50 | 0.00403 | LV
NAYY 4x120 SE | 264 | 0.225 | 0.08 | 0.242 | cs | 120 | 0.00403 | LV
NAYY 4x150 SE | 261 | 0.208 | 0.08 | 0.27 | cs | 150 | 0.00403 | LV
NA2XS2Y 1x95 RM/25 12/20 kV | 216 | 0.313 | 0.132 | 0.252 | cs | 95 | 0.00403 | MV
NA2XS2Y 1x185 RM/25 12/20 kV | 273 | 0.161 | 0.117 | 0.362 | cs | 185 | 0.00403 | MV
NA2XS2Y 1x240 RM/25 12/20 kV | 304 | 0.122 | 0.112 | 0.421 | cs | 240 | 0.00403 | MV
NA2XS2Y 1x95 RM/25 6/10 kV | 315 | 0.313 | 0.123 | 0.249 | cs | 95 | 0.00403 | MV
NA2XS2Y 1x185 RM/25 6/10 kV | 406 | 0.161 | 0.11 | 0.358 | cs | 185 | 0.00403 | MV
NA2XS2Y 1x240 RM/25 6/10 kV | 456 | 0.122 | 0.105 | 0.416 | cs | 240 | 0.00403 | MV
NA2XS2Y 1x150 RM/25 12/20 kV | 250 | 0.206 | 0.116 | 0.319 | cs | 150 | 0.00403 | MV
NA2XS2Y 1x120 RM/25 12/20 kV | 230 | 0.253 | 0.119 | 0.283 | cs | 120 | 0.00403 | MV
NA2XS2Y 1x70 RM/25 12/20 kV | 190 | 0.443 | 0.132 | 0.22 | cs | 70 | 0.00403 | MV
NA2XS2Y 1x150 RM/25 6/10 kV | 360 | 0.206 | 0.11 | 0.315 | cs | 150 | 0.00403 | MV
NA2XS2Y 1x120 RM/25 6/10 kV | 340 | 0.253 | 0.113 | 0.28 | cs | 120 | 0.00403 | MV
NA2XS2Y 1x70 RM/25 6/10 kV | 280 | 0.443 | 0.123 | 0.217 | cs | 70 | 0.00403 | MV
N2XS(FL)2Y 1x120 RM/35 64/110 kV | 112 | 0.153 | 0.166 | 0.366 | cs | 120 | 0.00393 | HV
N2XS(FL)2Y 1x185 RM/35 64/110 kV | 125 | 0.099 | 0.156 | 0.457 | cs | 185 | 0.00393 | HV
N2XS(FL)2Y 1x240 RM/35 64/110 kV | 135 | 0.075 | 0.149 | 0.526 | cs | 240 | 0.00393 | HV
N2XS(FL)2Y 1x300 RM/35 64/110 kV | 144 | 0.06 | 0.144 | 0.588 | cs | 300 | 0.00393 | HV
15-AL1/3-ST1A 0.4 | 11 | 1.8769 | 0.35 | 0.105 | ol | 16 | 0.00403 | LV
24-AL1/4-ST1A 0.4 | 11.25 | 1.2012 | 0.335 | 0.14 | ol | 24 | 0.00403 | LV
48-AL1/8-ST1A 0.4 | 12.2 | 0.5939 | 0.3 | 0.21 | ol | 48 | 0.00403 | LV
94-AL1/15-ST1A 0.4 | 13.2 | 0.306 | 0.29 | 0.35 | ol | 94 | 0.00403 | LV
34-AL1/6-ST1A 10.0 | 9.7 | 0.8342 | 0.36 | 0.17 | ol | 34 | 0.00403 | MV
48-AL1/8-ST1A 10.0 | 10.1 | 0.5939 | 0.35 | 0.21 | ol | 48 | 0.00403 | MV
70-AL1/11-ST1A 10.0 | 10.4 | 0.4132 | 0.339 | 0.29 | ol | 70 | 0.00403 | MV
94-AL1/15-ST1A 10.0 | 10.75 | 0.306 | 0.33 | 0.35 | ol | 94 | 0.00403 | MV
122-AL1/20-ST1A 10.0 | 11.1 | 0.2376 | 0.323 | 0.41 | ol | 122 | 0.00403 | MV
149-AL1/24-ST1A 10.0 | 11.25 | 0.194 | 0.315 | 0.47 | ol | 149 | 0.00403 | MV
34-AL1/6-ST1A 20.0 | 9.15 | 0.8342 | 0.382 | 0.17 | ol | 34 | 0.00403 | MV
48-AL1/8-ST1A 20.0 | 9.5 | 0.5939 | 0.372 | 0.21 | ol | 48 | 0.00403 | MV
70-AL1/11-ST1A 20.0 | 9.7 | 0.4132 | 0.36 | 0.29 | ol | 70 | 0.00403 | MV
94-AL1/15-ST1A 20.0 | 10 | 0.306 | 0.35 | 0.35 | ol | 94 | 0.00403 | MV
122-AL1/20-ST1A 20.0 | 10.3 | 0.2376 | 0.344 | 0.41 | ol | 122 | 0.00403 | MV
149-AL1/24-ST1A 20.0 | 10.5 | 0.194 | 0.337 | 0.47 | ol | 149 | 0.00403 | MV
184-AL1/30-ST1A 20.0 | 10.75 | 0.1571 | 0.33 | 0.535 | ol | 184 | 0.00403 | MV
243-AL1/39-ST1A 20.0 | 11 | 0.1188 | 0.32 | 0.645 | ol | 243 | 0.00403 | MV
48-AL1/8-ST1A 110.0 | 8 | 0.5939 | 0.46 | 0.21 | ol | 48 | 0.00403 | HV
70-AL1/11-ST1A 110.0 | 8.4 | 0.4132 | 0.45 | 0.29 | ol | 70 | 0.00403 | HV
94-AL1/15-ST1A 110.0 | 8.65 | 0.306 | 0.44 | 0.35 | ol | 94 | 0.00403 | HV
122-AL1/20-ST1A 110.0 | 8.5 | 0.2376 | 0.43 | 0.41 | ol | 122 | 0.00403 | HV
149-AL1/24-ST1A 110.0 | 8.75 | 0.194 | 0.41 | 0.47 | ol | 149 | 0.00403 | HV
184-AL1/30-ST1A 110.0 | 8.8 | 0.1571 | 0.4 | 0.535 | ol | 184 | 0.00403 | HV
243-AL1/39-ST1A 110.0 | 9 | 0.1188 | 0.39 | 0.645 | ol | 243 | 0.00403 | HV
305-AL1/39-ST1A 110.0 | 9.2 | 0.0949 | 0.38 | 0.74 | ol | 305 | 0.00403 | HV
490-AL1/64-ST1A 110.0 | 9.75 | 0.059 | 0.37 | 0.96 | ol | 490 | 0.00403 | HV
679-AL1/86-ST1A 110.0 | 9.95 | 0.042 | 0.36 | 1.15 | ol | 679 | 0.00403 | HV
490-AL1/64-ST1A 220.0 | 10 | 0.059 | 0.285 | 0.96 | ol | 490 | 0.00403 | HV
679-AL1/86-ST1A 220.0 | 11.7 | 0.042 | 0.275 | 1.15 | ol | 679 | 0.00403 | HV
490-AL1/64-ST1A 380.0 | 11 | 0.059 | 0.253 | 0.96 | ol | 490 | 0.00403 | HV
679-AL1/86-ST1A 380.0 | 14.6 | 0.042 | 0.25 | 1.15 | ol | 679 | 0.00403 | HV

## trafo_std_types
| i0_percent | pfe_kw | vkr_percent | sn_mva | vn_lv_kv | vn_hv_kv | vk_percent | shift_degree | vector_group | tap_side | tap_neutral | tap_min | tap_max | tap_step_degree | tap_step_percent | tap_phase_shifter
160 MVA 380/110 kV | 0.06 | 60 | 0.25 | 160 | 110 | 380 | 12.2 | 0 | Yy0 | hv | 0 | -9 | 9 | 0 | 1.5 | FALSE
100 MVA 220/110 kV | 0.06 | 55 | 0.26 | 100 | 110 | 220 | 12 | 0 | Yy0 | hv | 0 | -9 | 9 | 0 | 1.5 | FALSE
63 MVA 110/20 kV | 0.04 | 22 | 0.32 | 63 | 20 | 110 | 18 | 150 | YNd5 | hv | 0 | -9 | 9 | 0 | 1.5 | FALSE
40 MVA 110/20 kV | 0.05 | 18 | 0.34 | 40 | 20 | 110 | 16.2 | 150 | YNd5 | hv | 0 | -9 | 9 | 0 | 1.5 | FALSE
25 MVA 110/20 kV | 0.07 | 14 | 0.41 | 25 | 20 | 110 | 12 | 150 | YNd5 | hv | 0 | -9 | 9 | 0 | 1.5 | FALSE
63 MVA 110/10 kV | 0.04 | 22 | 0.32 | 63 | 10 | 110 | 18 | 150 | YNd5 | hv | 0 | -9 | 9 | 0 | 1.5 | FALSE
40 MVA 110/10 kV | 0.05 | 18 | 0.34 | 40 | 10 | 110 | 16.2 | 150 | YNd5 | hv | 0 | -9 | 9 | 0 | 1.5 | FALSE
25 MVA 110/10 kV | 0.07 | 14 | 0.41 | 25 | 10 | 110 | 12 | 150 | YNd5 | hv | 0 | -9 | 9 | 0 | 1.5 | FALSE
0.25 MVA 20/0.4 kV | 0.32 | 0.8 | 1.44 | 0.25 | 0.4 | 20 | 6 | 150 | Yzn5 | hv | 0 | -2 | 2 | 0 | 2.5 | FALSE
0.4 MVA 20/0.4 kV | 0.3375 | 1.35 | 1.425 | 0.4 | 0.4 | 20 | 6 | 150 | Dyn5 | hv | 0 | -2 | 2 | 0 | 2.5 | FALSE
0.63 MVA 20/0.4 kV | 0.2619 | 1.65 | 1.206 | 0.63 | 0.4 | 20 | 6 | 150 | Dyn5 | hv | 0 | -2 | 2 | 0 | 2.5 | FALSE
0.25 MVA 10/0.4 kV | 0.24 | 0.6 | 1.2 | 0.25 | 0.4 | 10 | 4 | 150 | Dyn5 | hv | 0 | -2 | 2 | 0 | 2.5 | FALSE
0.4 MVA 10/0.4 kV | 0.2375 | 0.95 | 1.325 | 0.4 | 0.4 | 10 | 4 | 150 | Dyn5 | hv | 0 | -2 | 2 | 0 | 2.5 | FALSE
0.63 MVA 10/0.4 kV | 0.1873 | 1.18 | 1.0794 | 0.63 | 0.4 | 10 | 4 | 150 | Dyn5 | hv | 0 | -2 | 2 | 0 | 2.5 | FALSE

## trafo3w_std_types
| sn_hv_mva | sn_mv_mva | sn_lv_mva | vn_hv_kv | vn_mv_kv | vn_lv_kv | vk_hv_percent | vk_mv_percent | vk_lv_percent | vkr_hv_percent | vkr_mv_percent | vkr_lv_percent | pfe_kw | i0_percent | shift_mv_degree | shift_lv_degree | vector_group | tap_side | tap_neutral | tap_min | tap_max | tap_step_percent
63/25/38 MVA 110/20/10 kV | 63 | 25 | 38 | 110 | 20 | 10 | 10.4 | 10.4 | 10.4 | 0.28 | 0.32 | 0.35 | 35 | 0.89 | 0 | 0 | YN0yn0yn0 | hv | 0 | -10 | 10 | 1.2
63/25/38 MVA 110/10/10 kV | 63 | 25 | 38 | 110 | 10 | 10 | 10.4 | 10.4 | 10.4 | 0.28 | 0.32 | 0.35 | 35 | 0.89 | 0 | 0 | YN0yn0yn0 | hv | 0 | -10 | 10 | 1.2

## fuse_std_types
| fuse_type | i_rated_a | t_avg | t_min | t_total | x_avg | x_min | x_total
HV 100A | HV 100A | 100 | 0 | [10.0, 3.64, 0.854, 0.281, 0.1, 0.0531, 0.022, 0.01] | [10.0, 4.267, 1.21, 0.403, 0.1, 0.058, 0.022, 0.01] | 0 | [300.0, 350.0, 450.0, 550.0, 700.0, 850.0, 1200.0, 1752.0] | [600.0, 700.0, 900.0, 1150.0, 1665.0, 2000.0, 3000.0, 4313.0]
HV 10A | HV 10A | 10 | 0 | [10.0, 1675.0, 0.344, 0.156, 0.1, 0.0417, 0.0171, 0.01] | [10.0, 1.3, 0.3, 0.155, 0.1, 0.0555, 0.023, 0.01] | 0 | [30.0, 32.0, 35.0, 37.0, 39.0, 50.0, 70.0, 88.0] | [60.0, 70.0, 80.0, 87.0, 94.0, 110.0, 150.0, 216.0]
HV 125A | HV 125A | 125 | 0 | [10.0, 1.82, 0.344, 0.1, 0.0467, 0.0269, 0.01] | [10.0, 2.478, 0.426, 0.1, 0.0427, 0.0211, 0.01] | 0 | [375.0, 500.0, 700.0, 925.0, 1200.0, 1500.0, 2341.0] | [750.0, 1000.0, 1500.0, 2200.0, 3000.0, 4000.0, 5765.0]
HV 160A | HV 160A | 160 | 0 | [10.0, 4.15, 1.03, 0.198, 0.1, 0.051, 0.0172, 0.01] | [10.0, 2.3, 0.734, 0.274, 0.1, 0.046, 0.0177, 0.01] | 0 | [480.0, 550.0, 700.0, 1000.0, 1260.0, 1600.0, 2500.0, 3227.0] | [960.0, 1300.0, 1700.0, 2200.0, 2996.0, 4000.0, 6000.0, 7946.0]
HV 16A | HV 16A | 16 | 0 | [10.0, 0.352, 0.164, 0.1, 0.0649, 0.0342, 0.01] | [10.0, 2.34, 0.722, 0.181, 0.1, 0.055, 0.0296, 0.01] | 0 | [48.0, 60.0, 65.0, 71.0, 80.0, 100.0, 162.0] | [96.0, 110.0, 125.0, 150.0, 168.0, 200.0, 250.0, 398.0]
HV 200A | HV 200A | 200 | 0 | [10.0, 4.267, 1.21, 0.403, 0.1, 0.058, 0.022, 0.01] | [10.0, 3.73, 1.654, 0.328, 0.1, 0.0531, 0.019, 0.01] | 0 | [600.0, 700.0, 900.0, 1150.0, 1665.0, 2000.0, 3000.0, 4313.0] | [1200.0, 1500.0, 1800.0, 2700.0, 3960.0, 5000.0, 7500.0, 10620.0]
HV 20A | HV 20A | 20 | 0 | [10.0, 1.3, 0.3, 0.155, 0.1, 0.0555, 0.023, 0.01] | [10.0, 1.3, 0.161, 0.1, 0.0611, 0.0399, 0.0141, 0.01] | 0 | [60.0, 70.0, 80.0, 87.0, 94.0, 110.0, 150.0, 216.0] | [120.0, 150.0, 200.0, 223.0, 260.0, 300.0, 450.0, 532.0]
HV 25A | HV 25A | 25 | 0 | [10.0, 2.512, 0.833, 0.299, 0.1, 0.0372, 0.0223, 0.01] | [10.0, 3.125, 0.597, 0.198, 0.1, 0.0378, 0.022, 0.01] | 0 | [75.0, 82.0, 90.0, 100.0, 124.0, 170.0, 200.0, 289.0] | [150.0, 170.0, 210.0, 250.0, 294.0, 400.0, 500.0, 711.0]
HV 31.5A | HV 31.5A | 31.5 | 0 | [10.0, 2.34, 0.722, 0.181, 0.1, 0.055, 0.0296, 0.01] | [10.0, 2.84, 0.368, 0.164, 0.1, 0.0621, 0.0378, 0.0195, 0.01] | 0 | [95.0, 110.0, 125.0, 150.0, 165.0, 200.0, 250.0, 390.0] | [189.0, 220.0, 300.0, 350.0, 393.0, 450.0, 530.0, 700.0, 960.0]
HV 40A | HV 40A | 40 | 0 | [10.0, 1.3, 0.161, 0.1, 0.0611, 0.0399, 0.0141, 0.01] | [10.0, 2.05, 0.369, 0.198, 0.1, 0.051, 0.0298, 0.01] | 0 | [120.0, 150.0, 200.0, 223.0, 260.0, 300.0, 450.0, 532.0] | [240.0, 300.0, 400.0, 450.0, 530.0, 650.0, 800.0, 1311.0]
HV 50A | HV 50A | 50 | 0 | [10.0, 3.215, 0.597, 0.198, 0.1, 0.0378, 0.022, 0.01] | [10.0, 3.64, 0.854, 0.281, 0.1, 0.0531, 0.022, 0.01] | 0 | [150.0, 170.0, 210.0, 250.0, 294.0, 400.0, 500.0, 711.0] | [300.0, 350.0, 450.0, 550.0, 700.0, 850.0, 1200.0, 1752.0]
HV 6.3A | HV 6.3A | 6.3 | 0 | [10.0, 1.39, 0.344, 0.168, 0.1, 0.056, 0.0263, 0.01] | [10.0, 1.711, 0.516, 0.198, 0.1, 0.0634, 0.0303, 0.01] | 0 | [19.0, 19.5, 20.4, 20.8, 22.0, 25.0, 32.0, 48.0] | [38.0, 40.0, 43.0, 48.0, 53.0, 60.0, 75.0, 118.0]
HV 63A | HV 63A | 63 | 0 | [10.0, 2.84, 0.368, 0.164, 0.1, 0.0621, 0.0378, 0.0195, 0.01] | [10.0, 1.82, 0.344, 0.1, 0.0467, 0.0269, 0.01] | 0 | [189.0, 220.0, 300.0, 350.0, 393.0, 450.0, 530.0, 700.0, 961.0] | [378.0, 500.0, 700.0, 934.0, 1200.0, 1500.0, 2366.0]
HV 80A | HV 80A | 80 | 0 | [10.0, 2.05, 0.369, 0.198, 0.1, 0.051, 0.0298, 0.01] | [10.0, 4.15, 1.03, 0.198, 0.1, 0.051, 0.0172, 0.01] | 0 | [240.0, 300.0, 400.0, 450.0, 530.0, 650.0, 800.0, 1311.0] | [480.0, 550.0, 700.0, 1000.0, 1260.0, 1600.0, 2500.0, 3227.0]
Siemens NH-1-100 | Siemens NH-1-100 | 100 | [5400.0, 2000.0, 400.0, 20.0, 1.0, 0.2, 0.012, 0.004] | 0 | 0 | [150.0, 190.0, 250.0, 430.0, 900.0, 1250.0, 2700.0, 3600.0] | 0 | 0
Siemens NH-1-125 | Siemens NH-1-125 | 125 | [4800.0, 120.0, 7.0, 0.1, 0.004] | 0 | 0 | [180.0, 400.0, 740.0, 2000.0, 4250.0] | 0 | 0
Siemens NH-1-16 | Siemens NH-1-16 | 16 | [4000.0, 400.0, 2.0, 0.1, 0.04, 0.01] | 0 | 0 | [26.0, 35.0, 75.0, 150.0, 200.0, 300.0] | 0 | 0
Siemens NH-1-160 | Siemens NH-1-160 | 160 | [4800.0, 120.0, 7.0, 0.1, 0.004] | 0 | 0 | [210.0, 500.0, 900.0, 2300.0, 5000.0] | 0 | 0
Siemens NH-1-25 | Siemens NH-1-25 | 25 | [4000.0, 1000.0, 10.0, 0.2, 0.02, 0.01] | 0 | 0 | [40.0, 50.0, 100.0, 210.0, 400.0, 500.0] | 0 | 0
Siemens NH-1-50 | Siemens NH-1-50 | 50 | [4000.0, 40.0, 4.0, 1.0, 0.02, 0.01] | 0 | 0 | [86.0, 200.0, 300.0, 400.0, 1000.0, 1280.0] | 0 | 0
Siemens NH-1-63 | Siemens NH-1-63 | 63 | [4000.0, 100.0, 10.0, 2.0, 0.04, 0.01] | 0 | 0 | [100.0, 200.0, 300.0, 400.0, 1000.0, 1500.0] | 0 | 0
Siemens NH-1-80 | Siemens NH-1-80 | 80 | [4800.0, 120.0, 7.0, 0.1, 0.01] | 0 | 0 | [150.58, 250.0, 450.0, 1150.0, 2470.0] | 0 | 0
Siemens NH-2-1000 | Siemens NH-2-1000 | 1000 | [4800.0, 120.0, 7.0, 0.1, 0.004] | 0 | 0 | [1900.0, 3500.0, 8400.0, 24000.0, 52000.0] | 0 | 0
Siemens NH-2-200 | Siemens NH-2-200 | 200 | [4800.0, 120.0, 7.0, 0.1, 0.004] | 0 | 0 | [280.0, 650.0, 1200.0, 3000.0, 7000.0] | 0 | 0
Siemens NH-2-224 | Siemens NH-2-224 | 224 | [4800.0, 120.0, 7.0, 0.2, 0.04, 0.004] | 0 | 0 | [400.0, 750.0, 1453.0, 3025.0, 4315.0, 7600.0] | 0 | 0
Siemens NH-2-250 | Siemens NH-2-250 | 250 | [4800.0, 120.0, 7.0, 0.1, 0.004] | 0 | 0 | [450.0, 800.0, 1650.0, 4000.0, 8500.0] | 0 | 0
Siemens NH-2-315 | Siemens NH-2-315 | 315 | [4800.0, 120.0, 7.0, 0.1, 0.004] | 0 | 0 | [550.0, 920.0, 1900.0, 5000.0, 11000.0] | 0 | 0
Siemens NH-2-355 | Siemens NH-2-355 | 355 | [4800.0, 120.0, 6.0, 0.1, 0.004] | 0 | 0 | [650.0, 1116.27, 2350.0, 5840.0, 12790.0] | 0 | 0
Siemens NH-2-400 | Siemens NH-2-400 | 400 | [4800.0, 120.0, 7.0, 0.1, 0.004] | 0 | 0 | [720.0, 1350.0, 2800.0, 6500.0, 15000.0] | 0 | 0
Siemens NH-2-425 | Siemens NH-2-425 | 425 | [4800.0, 120.0, 7.0, 0.1, 0.004] | 0 | 0 | [850.0, 1500.0, 3050.0, 7500.0, 16500.0] | 0 | 0
Siemens NH-2-630 | Siemens NH-2-630 | 630 | [4800.0, 120.0, 7.0, 0.1, 0.004] | 0 | 0 | [1200.0, 2000.0, 4800.0, 12000.0, 26000.0] | 0 | 0

## res_bus
| vm_pu | va_degree | p_mw | q_mvar
0 | 0.97542 | -0.47329 | 0.013792 | 0.0034565
1 | 0.97663 | -0.4494 | 0 | 0
2 | 0.9759 | -0.46389 | 0.030341 | 0.0076042
3 | 0.97823 | -0.41799 | 0 | 0
4 | 0.98667 | -0.25505 | 0.0033634 | 0.00084294
5 | 0.98675 | -0.2534 | 0 | 0
6 | 0.98037 | -0.37781 | 0.013178 | 0.0033026
7 | 0.98051 | -0.37498 | 0 | 0
8 | 0.98079 | -0.36949 | 0.020658 | 0.0051773
9 | 0.98194 | -0.34709 | 0.0071686 | 0.0017966
10 | 0.98153 | -0.35497 | 0.019127 | 0.0047937
11 | 0.98248 | -0.33642 | 0.0055264 | 0.001385
12 | 0.98156 | -0.35432 | 0 | 0
13 | 0.98263 | -0.33353 | 0 | 0
14 | 0.98186 | -0.34853 | 0 | 0
15 | 0.98585 | -0.27059 | 0.0023065 | 0.00057807
16 | 0.98471 | -0.29278 | 0.0026665 | 0.00066829
17 | 0.98654 | -0.25716 | 0 | 0
18 | 0.98371 | -0.31211 | 0.0019287 | 0.00048338
19 | 0.98891 | -0.21138 | 0 | 0
20 | 0.98272 | -0.33144 | 0.0021884 | 0.00054846
21 | 0.98711 | -0.24627 | 0.0042095 | 0.001055
22 | 0.98994 | -0.19169 | 0.0061111 | 0.0015316
23 | 0.97997 | -0.38552 | 0 | 0
24 | 0.97993 | -0.38616 | 0.0082556 | 0.002069
25 | 0.98043 | -0.37642 | 0 | 0
26 | 0.98178 | -0.34969 | 0.0025247 | 0.00063274
27 | 0.98564 | -0.27474 | 0.005904 | 0.0014797
28 | 0.99087 | -0.17381 | 0 | 0
29 | 0.98061 | -0.37293 | 0.0033253 | 0.00083341
30 | 0.98075 | -0.3702 | 0 | 0
31 | 0.98084 | -0.36809 | 0.0023464 | 0.00058805
32 | 0.9808 | -0.36894 | 0.0054473 | 0.0013652
33 | 0.98032 | -0.37842 | 0 | 0
34 | 0.98026 | -0.3796 | 0 | 0
35 | 0.98022 | -0.38032 | 0.0042927 | 0.0010758
36 | 0.97965 | -0.39153 | 0.0018895 | 0.00047356
37 | 0.97924 | -0.3996 | 0.0054946 | 0.0013771
38 | 0.97869 | -0.41022 | 0.0096702 | 0.0024236
39 | 0.97891 | -0.4059 | 0.0043307 | 0.0010854
40 | 0.97867 | -0.41062 | 0.0047359 | 0.0011869
41 | 0.97853 | -0.41337 | 0.002579 | 0.00064635
42 | 0.97844 | -0.41528 | 0.00399 | 0.00099999
43 | 0.98884 | -0.2124 | 0.0027872 | 0.00069854
44 | 0.98902 | -0.2088 | 0.0028168 | 0.00070596
45 | 0.98879 | -0.21338 | 0.0021369 | 0.00053557
46 | 0.98877 | -0.2137 | 0.0023311 | 0.00058422
47 | 0.98873 | -0.21448 | 0.0011687 | 0.00029289
48 | 0.98873 | -0.21454 | 0.00092482 | 0.00023178
49 | 0.97359 | -0.5093 | 0.0026289 | 0.00065886
50 | 0.97362 | -0.50867 | 0.0015766 | 0.00039513
51 | 0.97356 | -0.50999 | 0.0010117 | 0.00025356
52 | 0.97354 | -0.51031 | 0.00077351 | 0.00019386
53 | 0.98111 | -0.36187 | 0.010513 | 0.0026348
54 | 0.97938 | -0.39564 | 0.042312 | 0.010604
55 | 0.98067 | -0.37042 | 0 | 0
56 | 0.98382 | -0.30908 | 0 | 0
57 | 0.97929 | -0.3974 | 0.00094693 | 0.00023732
58 | 0.97974 | -0.3885 | 0.0014065 | 0.0003525
59 | 0.98055 | -0.37265 | 0.0018444 | 0.00046225
60 | 0.98537 | -0.27915 | 0.0034758 | 0.00087111
61 | 0.97888 | -0.40551 | 0.013172 | 0.0033013
62 | 0.97853 | -0.41225 | 0.0026266 | 0.00065829
63 | 0.98049 | -0.37395 | 0.00071001 | 0.00017795
64 | 0.97775 | -0.42752 | 0.011957 | 0.0029966
65 | 0.97752 | -0.43202 | 0.0057497 | 0.001441
66 | 0.98145 | -0.35664 | 0.022516 | 0.0056431
67 | 0.98277 | -0.33081 | 0 | 0
68 | 0.98343 | -0.31788 | 0.02196 | 0.0055038
69 | 0.98386 | -0.30943 | 0 | 0
70 | 0.98435 | -0.30006 | 0 | 0
71 | 0.98746 | -0.23951 | 0 | 0
72 | 0.98328 | -0.32093 | 0.016571 | 0.004153
73 | 0.98794 | -0.23034 | 0.0073801 | 0.0018496
74 | 0.98716 | -0.24544 | 0.0033414 | 0.00083744
75 | 0.98543 | -0.27791 | 0.001737 | 0.00043534
76 | 0.98922 | -0.20501 | 0 | 0
77 | 0.98905 | -0.20833 | 0.0016455 | 0.00041241
78 | 0.99067 | -0.17725 | 0.0037318 | 0.00093529
79 | 0.99989 | -0.0021486 | 0.0071311 | 0.0017872
80 | 1 | 0 | -0.59804 | -0.15337
81 | 0.98685 | -0.25152 | 0.0033918 | 0.00085006
82 | 0.97634 | -0.45517 | 0.0095936 | 0.0024044
83 | 0.98697 | -0.24911 | 0.0036345 | 0.0009109
84 | 0.98928 | -0.20449 | 0.01929 | 0.0048345
85 | 0.98929 | -0.2042 | 0.0068074 | 0.0017061
86 | 0.97315 | -0.518 | 0.0033056 | 0.00082846
87 | 0.97326 | -0.51577 | 0.0032723 | 0.00082011
88 | 0.97289 | -0.52304 | 0.003356 | 0.00084109
89 | 0.97336 | -0.51377 | 0.0032056 | 0.00080339
90 | 0.97284 | -0.5241 | 0.003308 | 0.00082905
91 | 0.97347 | -0.51172 | 0.0033157 | 0.00083099
92 | 0.97262 | -0.52843 | 0.0038705 | 0.00097005
93 | 0.97418 | -0.49758 | 0.0026475 | 0.00066353
94 | 0.9725 | -0.53086 | 0 | 0
95 | 0.97443 | -0.49272 | 0.0028085 | 0.00070386
96 | 0.97491 | -0.48329 | 0 | 0
97 | 0.9739 | -0.50327 | 0.0012092 | 0.00030304
98 | 0.97397 | -0.50177 | 0.00090618 | 0.00022711
99 | 0.97382 | -0.50478 | 0.0013052 | 0.0003271
100 | 0.97405 | -0.50017 | 0.0018837 | 0.0004721
101 | 0.97374 | -0.50644 | 0 | 0
102 | 0.99501 | -0.094395 | 0 | 0
103 | 0.97419 | -0.49743 | 0.0028628 | 0.00071747
104 | 0.97461 | -0.48922 | 0.002429 | 0.00060877
105 | 0.98997 | -0.19104 | 0 | 0
106 | 0.99034 | -0.184 | 0.007715 | 0.0019335
107 | 0.97504 | -0.48065 | 0.0036289 | 0.0009095
108 | 0.97531 | -0.47549 | 0 | 0
109 | 0.97525 | -0.47653 | 0 | 0
110 | 0.9757 | -0.46772 | 0 | 0
111 | 0.97243 | -0.53232 | 0.0037225 | 0.00093294
112 | 0.97226 | -0.53564 | 0 | 0
113 | 0.97217 | -0.53729 | 0.001397 | 0.00035011
114 | 0.97215 | -0.53775 | 0.001588 | 0.00039799
115 | 0.97521 | -0.47739 | 0.0061157 | 0.0015328
116 | 0.97499 | -0.48178 | 0.0028713 | 0.00071961
117 | 0.99391 | -0.11538 | 0.0060527 | 0.0015169
118 | 0.99143 | -0.16272 | 0.0030168 | 0.00075607
119 | 0.98052 | -0.37459 | 0.0093304 | 0.0023384
120 | 0.98035 | -0.37793 | 0.0072037 | 0.0018054
121 | 0.98056 | -0.37391 | 0.0096981 | 0.0024306
122 | 0.98145 | -0.35641 | 0.0064144 | 0.0016076
123 | 0.9835 | -0.31632 | 0.0067475 | 0.0016911
124 | 0.98409 | -0.30487 | 0.0046132 | 0.0011562
125 | 0.98095 | -0.36617 | 0.0076058 | 0.0019062
126 | 0.99218 | -0.14866 | 0.005689 | 0.0014258
127 | 0.98427 | -0.30146 | 0.0061389 | 0.0015385
128 | 0.9806 | -0.37312 | 0.0079791 | 0.0019997
129 | 0.99998 | 149.9956 | 0 | 0

## res_line
| p_from_mw | q_from_mvar | p_to_mw | q_to_mvar | pl_mw | ql_mvar | i_from_ka | i_to_ka | i_ka | vm_from_pu | va_from_degree | vm_to_pu | va_to_degree | loading_percent
0 | -0.013792 | -0.0034565 | 0.013807 | 0.0034654 | 1.5712e-05 | 8.8726e-06 | 0.021039 | 0.021039 | 0.021039 | 0.97542 | -0.47329 | 0.97663 | -0.4494 | 5.78
1 | 0.030362 | 0.0076173 | -0.030341 | -0.0076042 | 2.095e-05 | 1.3082e-05 | 0.046263 | 0.046263 | 0.046263 | 0.97663 | -0.4494 | 0.9759 | -0.46389 | 12.7097
2 | -0.044169 | -0.011083 | 0.044236 | 0.011125 | 6.6267e-05 | 4.1922e-05 | 0.067302 | 0.067302 | 0.067302 | 0.97663 | -0.4494 | 0.97823 | -0.41799 | 18.4895
3 | -0.13684 | -0.034428 | 0.13688 | 0.034451 | 3.7531e-05 | 2.3295e-05 | 0.2082 | 0.20819 | 0.2082 | 0.97823 | -0.41799 | 0.97853 | -0.41225 | 11.4393
4 | 0.092602 | 0.023303 | -0.09256 | -0.023278 | 4.2179e-05 | 2.5217e-05 | 0.14089 | 0.14089 | 0.14089 | 0.97823 | -0.41799 | 0.97775 | -0.42752 | 7.7414
5 | -0.0033634 | -0.00084294 | 0.0033636 | 0.00084276 | 2.6458e-07 | -1.8094e-07 | 0.0050724 | 0.0050722 | 0.0050724 | 0.98667 | -0.25505 | 0.98675 | -0.2534 | 1.3935
6 | -0.0033636 | -0.00084276 | 0.0033639 | 0.00084255 | 3.0046e-07 | -2.0557e-07 | 0.0050722 | 0.0050721 | 0.0050722 | 0.98675 | -0.2534 | 0.98685 | -0.25152 | 1.3935
7 | -0.013178 | -0.0033026 | 0.013179 | 0.0033036 | 1.7764e-06 | 9.8755e-07 | 0.020001 | 0.020001 | 0.020001 | 0.98037 | -0.37781 | 0.98051 | -0.37498 | 5.4949
8 | -0.013179 | -0.0033036 | 0.013183 | 0.0033055 | 3.4472e-06 | 1.9163e-06 | 0.020001 | 0.020001 | 0.020001 | 0.98051 | -0.37498 | 0.98079 | -0.36949 | 5.4949
9 | -0.03384 | -0.0084828 | 0.033865 | 0.0084982 | 2.4476e-05 | 1.5352e-05 | 0.051342 | 0.051342 | 0.051342 | 0.98079 | -0.36949 | 0.98156 | -0.35432 | 14.1049
10 | 0.019134 | 0.004798 | -0.019127 | -0.0047937 | 7.1876e-06 | 4.3118e-06 | 0.028997 | 0.028997 | 0.028997 | 0.98194 | -0.34709 | 0.98153 | -0.35497 | 7.9662
11 | -0.026303 | -0.0065947 | 0.026316 | 0.006603 | 1.338e-05 | 8.2792e-06 | 0.03986 | 0.03986 | 0.03986 | 0.98194 | -0.34709 | 0.98248 | -0.33642 | 10.9506
12 | -0.031843 | -0.007988 | 0.031847 | 0.0079907 | 4.385e-06 | 2.7427e-06 | 0.04823 | 0.04823 | 0.04823 | 0.98248 | -0.33642 | 0.98263 | -0.33353 | 13.25
13 | -0.033865 | -0.0084982 | 0.033874 | 0.008504 | 9.362e-06 | 5.872e-06 | 0.051342 | 0.051342 | 0.051342 | 0.98156 | -0.35432 | 0.98186 | -0.34853 | 14.1049
14 | -0.031847 | -0.0079907 | 0.031866 | 0.0080027 | 1.9153e-05 | 1.198e-05 | 0.04823 | 0.04823 | 0.04823 | 0.98263 | -0.33353 | 0.98328 | -0.32093 | 13.25
15 | -0.056399 | -0.014152 | 0.056447 | 0.014183 | 4.7691e-05 | 3.0302e-05 | 0.08548 | 0.08548 | 0.08548 | 0.98186 | -0.34853 | 0.98277 | -0.33081 | 23.4835
16 | 0.022525 | 0.0056485 | -0.022516 | -0.0056431 | 8.7017e-06 | 5.3174e-06 | 0.034138 | 0.034138 | 0.034138 | 0.98186 | -0.34853 | 0.98145 | -0.35664 | 9.3786
17 | 0.054381 | 0.01374 | -0.054323 | -0.013703 | 5.7787e-05 | 3.6693e-05 | 0.082121 | 0.082121 | 0.082121 | 0.98585 | -0.27059 | 0.98471 | -0.29278 | 22.5608
18 | -0.056688 | -0.014318 | 0.056724 | 0.014341 | 3.6509e-05 | 2.3196e-05 | 0.085603 | 0.085603 | 0.085603 | 0.98585 | -0.27059 | 0.98654 | -0.25716 | 23.5172
19 | 0.051657 | 0.013035 | -0.051609 | -0.013005 | 4.7755e-05 | 3.0298e-05 | 0.078092 | 0.078092 | 0.078092 | 0.98471 | -0.29278 | 0.98371 | -0.31211 | 21.4538
20 | -0.056724 | -0.014341 | 0.056849 | 0.014421 | 0.00012484 | 7.9317e-05 | 0.085603 | 0.085602 | 0.085603 | 0.98654 | -0.25716 | 0.98891 | -0.21138 | 23.5172
21 | 0.04968 | 0.012521 | -0.049635 | -0.012492 | 4.5905e-05 | 2.9105e-05 | 0.075175 | 0.075175 | 0.075175 | 0.98371 | -0.31211 | 0.98272 | -0.33144 | 20.6524
22 | 0.087996 | 0.022272 | -0.087849 | -0.022178 | 0.00014708 | 9.3847e-05 | 0.13249 | 0.13249 | 0.13249 | 0.98891 | -0.21138 | 0.98711 | -0.24627 | 36.3971
23 | -0.14485 | -0.036693 | 0.14498 | 0.03678 | 0.00013714 | 8.7378e-05 | 0.21809 | 0.21809 | 0.21809 | 0.98891 | -0.21138 | 0.98994 | -0.19169 | 29.9571
24 | 0.047446 | 0.011944 | -0.047405 | -0.011918 | 4.1351e-05 | 2.6195e-05 | 0.071861 | 0.071861 | 0.071861 | 0.98272 | -0.33144 | 0.98178 | -0.34969 | 19.7421
25 | 0.08364 | 0.021123 | -0.083526 | -0.02105 | 0.00011394 | 7.268e-05 | 0.12614 | 0.12614 | 0.12614 | 0.98711 | -0.24627 | 0.98564 | -0.27474 | 34.6538
26 | -0.15109 | -0.038312 | 0.15122 | 0.038393 | 0.00013 | 8.1042e-05 | 0.22727 | 0.22727 | 0.22727 | 0.98994 | -0.19169 | 0.99087 | -0.17381 | 12.4875
27 | 0.0082558 | 0.0020692 | -0.0082556 | -0.002069 | 2.4975e-07 | 1.0645e-07 | 0.012536 | 0.012536 | 0.012536 | 0.97997 | -0.38552 | 0.97993 | -0.38616 | 3.444
28 | -0.0082558 | -0.0020692 | 0.0082594 | 0.0020707 | 3.5804e-06 | 1.5256e-06 | 0.012536 | 0.012536 | 0.012536 | 0.97997 | -0.38552 | 0.98043 | -0.37642 | 3.444
29 | -0.0082594 | -0.0020707 | 0.0082608 | 0.0020713 | 1.3744e-06 | 5.8545e-07 | 0.012536 | 0.012536 | 0.012536 | 0.98043 | -0.37642 | 0.98061 | -0.37293 | 3.4439
30 | 0.04488 | 0.011285 | -0.044841 | -0.01126 | 3.9405e-05 | 2.4932e-05 | 0.068035 | 0.068035 | 0.068035 | 0.98178 | -0.34969 | 0.98084 | -0.36809 | 18.6909
31 | 0.077622 | 0.019571 | -0.077523 | -0.019508 | 9.9115e-05 | 6.3189e-05 | 0.11723 | 0.11723 | 0.11723 | 0.98564 | -0.27474 | 0.98427 | -0.30146 | 32.2051
32 | -0.33402 | -0.084655 | 0.33443 | 0.084912 | 0.00040417 | 0.00025729 | 0.50195 | 0.50195 | 0.50195 | 0.99087 | -0.17381 | 0.99218 | -0.14866 | 27.5797
33 | 0.1828 | 0.046262 | -0.18271 | -0.046206 | 8.9395e-05 | 5.6196e-05 | 0.27468 | 0.27468 | 0.27468 | 0.99087 | -0.17381 | 0.99034 | -0.184 | 15.0922
34 | -0.011586 | -0.0029047 | 0.011588 | 0.0029055 | 1.5066e-06 | 8.0023e-07 | 0.017582 | 0.017582 | 0.017582 | 0.98061 | -0.37293 | 0.98075 | -0.3702 | 4.8301
35 | 0.0079802 | 0.0020002 | -0.0079791 | -0.0019997 | 1.1102e-06 | 4.5574e-07 | 0.012108 | 0.012108 | 0.012108 | 0.98075 | -0.3702 | 0.9806 | -0.37312 | 3.3264
36 | -0.019568 | -0.0049057 | 0.019572 | 0.0049079 | 3.7594e-06 | 2.2625e-06 | 0.029689 | 0.029689 | 0.029689 | 0.98075 | -0.3702 | 0.98095 | -0.36617 | 8.1564
37 | 0.042494 | 0.010672 | -0.042493 | -0.010671 | 1.7242e-06 | 1.0895e-06 | 0.064475 | 0.064475 | 0.064475 | 0.98084 | -0.36809 | 0.9808 | -0.36894 | 17.713
38 | 0.037045 | 0.0093055 | -0.037029 | -0.009295 | 1.6745e-05 | 1.0538e-05 | 0.056211 | 0.056211 | 0.056211 | 0.9808 | -0.36894 | 0.98032 | -0.37842 | 15.4425
39 | 0.037029 | 0.009295 | -0.037027 | -0.0092937 | 2.0925e-06 | 1.3169e-06 | 0.056211 | 0.056211 | 0.056211 | 0.98032 | -0.37842 | 0.98026 | -0.3796 | 15.4425
40 | 0.0042928 | 0.0010758 | -0.0042927 | -0.0010758 | 1.4661e-07 | -2.2229e-08 | 0.0065165 | 0.0065165 | 0.0065165 | 0.98026 | -0.3796 | 0.98022 | -0.38032 | 1.7902
41 | 0.032734 | 0.0082179 | -0.032715 | -0.0082062 | 1.8609e-05 | 1.1657e-05 | 0.049694 | 0.049695 | 0.049695 | 0.98026 | -0.3796 | 0.97965 | -0.39153 | 13.6523
42 | 0.021147 | 0.0053049 | -0.021139 | -0.0053 | 8.1304e-06 | 4.939e-06 | 0.032122 | 0.032122 | 0.032122 | 0.97965 | -0.39153 | 0.97924 | -0.3996 | 8.8248
43 | 0.0096788 | 0.0024277 | -0.0096702 | -0.0024236 | 8.6172e-06 | 4.1778e-06 | 0.014702 | 0.014703 | 0.014703 | 0.97965 | -0.39153 | 0.97869 | -0.41022 | 4.0392
44 | 0.015644 | 0.0039229 | -0.015639 | -0.0039202 | 4.6966e-06 | 2.7271e-06 | 0.023773 | 0.023773 | 0.023773 | 0.97924 | -0.3996 | 0.97891 | -0.4059 | 6.5311
45 | 0.011309 | 0.0028348 | -0.011306 | -0.0028334 | 2.5456e-06 | 1.3404e-06 | 0.01719 | 0.01719 | 0.01719 | 0.97891 | -0.4059 | 0.97867 | -0.41062 | 4.7226
46 | 0.0065702 | 0.0016465 | -0.0065693 | -0.0016462 | 8.5894e-07 | 2.6135e-07 | 0.0099896 | 0.0099897 | 0.0099897 | 0.97867 | -0.41062 | 0.97853 | -0.41337 | 2.7444
47 | 0.0039904 | 0.00099989 | -0.00399 | -0.00099999 | 3.6322e-07 | -9.796e-08 | 0.0060679 | 0.0060681 | 0.0060681 | 0.97853 | -0.41337 | 0.97844 | -0.41528 | 1.667
48 | -0.0093492 | -0.0023428 | 0.0093508 | 0.0023436 | 1.6031e-06 | 7.4888e-07 | 0.014069 | 0.014069 | 0.014069 | 0.98884 | -0.2124 | 0.98902 | -0.2088 | 3.865
49 | 0.006562 | 0.0016443 | -0.0065616 | -0.0016442 | 3.051e-07 | 8.8231e-08 | 0.0098744 | 0.0098745 | 0.0098745 | 0.98884 | -0.2124 | 0.98879 | -0.21338 | 2.7128
50 | -0.012168 | -0.0030495 | 0.012168 | 0.0030497 | 2.7522e-07 | 1.4804e-07 | 0.018307 | 0.018307 | 0.018307 | 0.98902 | -0.2088 | 0.98905 | -0.20833 | 5.0293
51 | 0.0044247 | 0.0011086 | -0.0044246 | -0.0011086 | 6.8894e-08 | -9.0564e-09 | 0.0066586 | 0.0066586 | 0.0066586 | 0.98879 | -0.21338 | 0.98877 | -0.2137 | 1.8293
52 | 0.0020936 | 0.00052441 | -0.0020935 | -0.00052463 | 7.7088e-08 | -2.1628e-07 | 0.0031505 | 0.0031506 | 0.0031506 | 0.98877 | -0.2137 | 0.98873 | -0.21448 | 0.86556
53 | 0.00092482 | 0.00023174 | -0.00092482 | -0.00023178 | 2.71e-09 | -4.611e-08 | 0.0013918 | 0.0013918 | 0.0013918 | 0.98873 | -0.21448 | 0.98873 | -0.21454 | 0.38237
54 | -0.0044142 | -0.0011058 | 0.0044143 | 0.0011058 | 1.3348e-07 | -1.1832e-08 | 0.0067463 | 0.0067463 | 0.0067463 | 0.97359 | -0.5093 | 0.97362 | -0.50867 | 1.8534
55 | 0.0017853 | 0.00044693 | -0.0017852 | -0.00044715 | 5.8377e-08 | -2.2267e-07 | 0.0027284 | 0.0027285 | 0.0027285 | 0.97359 | -0.5093 | 0.97356 | -0.50999 | 0.74959
56 | -0.0059909 | -0.0015009 | 0.0059915 | 0.0015011 | 6.3571e-07 | 1.5533e-07 | 0.0091559 | 0.0091558 | 0.0091559 | 0.97362 | -0.50867 | 0.97374 | -0.50644 | 2.5153
57 | 0.00077352 | 0.00019359 | -0.00077351 | -0.00019386 | 1.1728e-08 | -2.7073e-07 | 0.0011822 | 0.0011823 | 0.0011823 | 0.97356 | -0.50999 | 0.97354 | -0.51031 | 0.3248
58 | 0.056529 | 0.014204 | -0.056438 | -0.014147 | 9.0985e-05 | 5.7814e-05 | 0.085749 | 0.085749 | 0.085749 | 0.98111 | -0.36187 | 0.97938 | -0.39564 | 23.5574
59 | 0.1438 | 0.036312 | -0.14374 | -0.036275 | 5.8924e-05 | 3.667e-05 | 0.2182 | 0.2182 | 0.2182 | 0.98111 | -0.36187 | 0.98067 | -0.37042 | 11.989
60 | -0.21084 | -0.053151 | 0.21138 | 0.053488 | 0.00053407 | 0.0003374 | 0.31989 | 0.31989 | 0.31989 | 0.98111 | -0.36187 | 0.98382 | -0.30908 | 17.5765
61 | 0.014126 | 0.0035421 | -0.014124 | -0.0035415 | 1.1832e-06 | 6.7106e-07 | 0.021462 | 0.021462 | 0.021462 | 0.97938 | -0.39564 | 0.97929 | -0.3974 | 5.8962
62 | 0.14119 | 0.035636 | -0.14107 | -0.03556 | 0.00012212 | 7.5922e-05 | 0.21432 | 0.21432 | 0.21432 | 0.98067 | -0.37042 | 0.97974 | -0.3885 | 11.7761
63 | 0.0025547 | 0.00063852 | -0.0025545 | -0.00063895 | 2.7075e-07 | -4.3304e-07 | 0.0038758 | 0.003876 | 0.003876 | 0.98067 | -0.37042 | 0.98055 | -0.37265 | 1.0648
64 | -0.21138 | -0.053488 | 0.21168 | 0.05368 | 0.00030405 | 0.00019207 | 0.31989 | 0.31989 | 0.31989 | 0.98382 | -0.30908 | 0.98537 | -0.27915 | 17.5764
65 | 0.013177 | 0.0033041 | -0.013172 | -0.0033013 | 5.0883e-06 | 2.8309e-06 | 0.020023 | 0.020024 | 0.020024 | 0.97929 | -0.3974 | 0.97888 | -0.40551 | 5.501
66 | 0.13966 | 0.035208 | -0.1395 | -0.035109 | 0.00015855 | 9.8522e-05 | 0.21219 | 0.21219 | 0.21219 | 0.97974 | -0.3885 | 0.97853 | -0.41225 | 11.6587
67 | 0.00071005 | 0.0001767 | -0.00071001 | -0.00017795 | 4.389e-08 | -1.2439e-06 | 0.0010771 | 0.0010775 | 0.0010775 | 0.98055 | -0.37265 | 0.98049 | -0.37395 | 0.29602
68 | -0.21516 | -0.054551 | 0.21517 | 0.054559 | 1.2822e-05 | 8.1028e-06 | 0.32514 | 0.32514 | 0.32514 | 0.98537 | -0.27915 | 0.98543 | -0.27791 | 17.8647
69 | 0.080603 | 0.020281 | -0.080586 | -0.020271 | 1.7319e-05 | 1.0122e-05 | 0.1227 | 0.1227 | 0.1227 | 0.97775 | -0.42752 | 0.97752 | -0.43202 | 6.7416
70 | 0.074836 | 0.01883 | -0.074753 | -0.018783 | 8.2698e-05 | 4.761e-05 | 0.11395 | 0.11395 | 0.11395 | 0.97752 | -0.43202 | 0.97634 | -0.45517 | 6.2608
71 | -0.056447 | -0.014183 | 0.056505 | 0.014219 | 5.7672e-05 | 3.6643e-05 | 0.08548 | 0.08548 | 0.08548 | 0.98277 | -0.33081 | 0.98386 | -0.30943 | 23.4835
72 | -0.02196 | -0.0055038 | 0.021969 | 0.0055092 | 8.8414e-06 | 5.3875e-06 | 0.033228 | 0.033228 | 0.033228 | 0.98343 | -0.31788 | 0.98386 | -0.30943 | 9.1286
73 | -0.078474 | -0.019729 | 0.078509 | 0.019751 | 3.513e-05 | 2.2399e-05 | 0.11871 | 0.11871 | 0.11871 | 0.98386 | -0.30943 | 0.98435 | -0.30006 | 32.612
74 | -0.12699 | -0.031937 | 0.12736 | 0.032173 | 0.00036845 | 0.00023547 | 0.19201 | 0.19201 | 0.19201 | 0.98435 | -0.30006 | 0.98746 | -0.23951 | 52.7512
75 | 0.048485 | 0.012186 | -0.048437 | -0.012156 | 4.8251e-05 | 3.0577e-05 | 0.073307 | 0.073307 | 0.073307 | 0.98435 | -0.30006 | 0.98328 | -0.32093 | 20.1393
76 | -0.1411 | -0.035617 | 0.14116 | 0.035657 | 6.2002e-05 | 3.9634e-05 | 0.21272 | 0.21272 | 0.21272 | 0.98746 | -0.23951 | 0.98794 | -0.23034 | 58.4387
77 | 0.013738 | 0.0034443 | -0.013734 | -0.0034421 | 3.8791e-06 | 2.174e-06 | 0.020702 | 0.020703 | 0.020703 | 0.98746 | -0.23951 | 0.98716 | -0.24544 | 5.6875
78 | -0.14854 | -0.037506 | 0.14873 | 0.037624 | 0.00018422 | 0.0001174 | 0.22383 | 0.22383 | 0.22383 | 0.98794 | -0.23034 | 0.98928 | -0.20449 | 30.7462
79 | 0.010393 | 0.0026047 | -0.010391 | -0.0026037 | 1.8191e-06 | 9.1156e-07 | 0.015666 | 0.015666 | 0.015666 | 0.98716 | -0.24544 | 0.98697 | -0.24911 | 4.3038
80 | -0.21691 | -0.054995 | 0.21767 | 0.055477 | 0.00076297 | 0.00048224 | 0.32776 | 0.32776 | 0.32776 | 0.98543 | -0.27791 | 0.98922 | -0.20501 | 18.0088
81 | 0.013816 | 0.0034633 | -0.013813 | -0.0034621 | 2.1852e-06 | 1.2254e-06 | 0.020782 | 0.020782 | 0.020782 | 0.98922 | -0.20501 | 0.98905 | -0.20833 | 5.7094
82 | -0.23149 | -0.05894 | 0.2318 | 0.059137 | 0.00031036 | 0.00019644 | 0.34854 | 0.34854 | 0.34854 | 0.98922 | -0.20501 | 0.99067 | -0.17725 | 19.1506
83 | -0.23553 | -0.060072 | 0.23569 | 0.060177 | 0.00016538 | 0.00010471 | 0.35415 | 0.35414 | 0.35415 | 0.99067 | -0.17725 | 0.99143 | -0.16272 | 19.4585
84 | -0.0071311 | -0.0017872 | 0.0071318 | 0.0017875 | 7.2998e-07 | 2.4045e-07 | 0.010612 | 0.010612 | 0.010612 | 0.99989 | -0.0021486 | 1 | 0 | 2.9155
85 | 0.58926 | 0.15158 | -0.58657 | -0.14986 | 0.0026907 | 0.001719 | 0.87821 | 0.87821 | 0.87821 | 1 | 0 | 0.99501 | -0.094395 | 48.2534
86 | -0.0067557 | -0.0016926 | 0.0067565 | 0.0016929 | 7.7572e-07 | 2.4172e-07 | 0.010186 | 0.010186 | 0.010186 | 0.98685 | -0.25152 | 0.98697 | -0.24911 | 2.7985
87 | 0.06516 | 0.016378 | -0.065121 | -0.016357 | 3.9013e-05 | 2.1674e-05 | 0.099326 | 0.099327 | 0.099327 | 0.97634 | -0.45517 | 0.9757 | -0.46772 | 5.4575
88 | -0.16802 | -0.042458 | 0.16802 | 0.04246 | 2.3045e-06 | 1.444e-06 | 0.25285 | 0.25285 | 0.25285 | 0.98928 | -0.20449 | 0.98929 | -0.2042 | 13.8927
89 | -0.17483 | -0.044166 | 0.17494 | 0.044235 | 0.00011036 | 6.9263e-05 | 0.26309 | 0.26309 | 0.26309 | 0.98929 | -0.2042 | 0.98997 | -0.19104 | 14.4553
90 | -0.020557 | -0.0051532 | 0.020559 | 0.0051546 | 2.1841e-06 | 1.3246e-06 | 0.031433 | 0.031433 | 0.031433 | 0.97315 | -0.518 | 0.97326 | -0.51577 | 8.6354
91 | 0.017251 | 0.0043248 | -0.017247 | -0.0043223 | 4.1456e-06 | 2.4559e-06 | 0.026378 | 0.026378 | 0.026378 | 0.97315 | -0.518 | 0.97289 | -0.52304 | 7.2468
92 | -0.023831 | -0.0059747 | 0.023833 | 0.0059761 | 2.2666e-06 | 1.394e-06 | 0.036436 | 0.036436 | 0.036436 | 0.97326 | -0.51577 | 0.97336 | -0.51377 | 10.0098
93 | 0.013891 | 0.0034812 | -0.01389 | -0.0034808 | 6.9932e-07 | 3.9627e-07 | 0.021246 | 0.021246 | 0.021246 | 0.97289 | -0.52304 | 0.97284 | -0.5241 | 5.8367
94 | -0.027039 | -0.0067794 | 0.027041 | 0.0067811 | 2.6456e-06 | 1.6419e-06 | 0.041336 | 0.041336 | 0.041336 | 0.97336 | -0.51377 | 0.97347 | -0.51172 | 11.3561
95 | 0.010582 | 0.0026518 | -0.01058 | -0.0026507 | 2.1824e-06 | 1.121e-06 | 0.016186 | 0.016186 | 0.016186 | 0.97284 | -0.5241 | 0.97262 | -0.52843 | 4.4467
96 | -0.030357 | -0.0076121 | 0.030378 | 0.0076249 | 2.0469e-05 | 1.2785e-05 | 0.046404 | 0.046404 | 0.046404 | 0.97347 | -0.51172 | 0.97418 | -0.49758 | 12.7485
97 | 0.0067094 | 0.0016806 | -0.0067086 | -0.0016803 | 7.7743e-07 | 2.5338e-07 | 0.010264 | 0.010264 | 0.010264 | 0.97262 | -0.52843 | 0.9725 | -0.53086 | 2.8199
98 | -0.033025 | -0.0082884 | 0.033033 | 0.0082932 | 7.6554e-06 | 4.7996e-06 | 0.050448 | 0.050448 | 0.050448 | 0.97418 | -0.49758 | 0.97443 | -0.49272 | 13.8594
99 | 0.0067086 | 0.0016803 | -0.0067082 | -0.0016802 | 4.6773e-07 | 1.5247e-07 | 0.010264 | 0.010265 | 0.010265 | 0.9725 | -0.53086 | 0.97243 | -0.53232 | 2.8199
100 | -0.035841 | -0.0089971 | 0.035857 | 0.0090067 | 1.6135e-05 | 9.6108e-06 | 0.054737 | 0.054737 | 0.054737 | 0.97443 | -0.49272 | 0.97491 | -0.48329 | 7.5188
101 | -0.035857 | -0.0090067 | 0.03586 | 0.0090076 | 2.5758e-06 | 9.338e-07 | 0.054737 | 0.054736 | 0.054737 | 0.97491 | -0.48329 | 0.97499 | -0.48178 | 3.0075
102 | -0.0085068 | -0.0021315 | 0.0085075 | 0.0021318 | 6.0662e-07 | 2.6907e-07 | 0.012997 | 0.012997 | 0.012997 | 0.9739 | -0.50327 | 0.97397 | -0.50177 | 3.5707
103 | 0.0072977 | 0.0018285 | -0.0072972 | -0.0018283 | 5.2434e-07 | 1.9564e-07 | 0.01115 | 0.01115 | 0.01115 | 0.9739 | -0.50327 | 0.97382 | -0.50478 | 3.0632
104 | -0.0094136 | -0.0023589 | 0.0094144 | 0.0023592 | 7.1535e-07 | 3.4303e-07 | 0.014382 | 0.014382 | 0.014382 | 0.97397 | -0.50177 | 0.97405 | -0.50017 | 3.9511
105 | 0.005992 | 0.0015012 | -0.0059915 | -0.0015011 | 4.7538e-07 | 1.1611e-07 | 0.0091557 | 0.0091558 | 0.0091558 | 0.97382 | -0.50478 | 0.97374 | -0.50644 | 2.5153
106 | -0.011298 | -0.0028313 | 0.0113 | 0.0028321 | 1.4768e-06 | 7.8058e-07 | 0.017259 | 0.017259 | 0.017259 | 0.97405 | -0.50017 | 0.97419 | -0.49743 | 4.7416
107 | 0.34707 | 0.088425 | -0.34672 | -0.088202 | 0.00035109 | 0.00022358 | 0.51954 | 0.51954 | 0.51954 | 0.99501 | -0.094395 | 0.99391 | -0.11538 | 28.5463
108 | 0.2395 | 0.061434 | -0.23871 | -0.060933 | 0.00079086 | 0.00050085 | 0.35867 | 0.35867 | 0.35867 | 0.99501 | -0.094395 | 0.99143 | -0.16272 | 19.7073
109 | -0.014162 | -0.0035496 | 0.014168 | 0.0035528 | 5.5431e-06 | 3.1541e-06 | 0.021632 | 0.021632 | 0.021632 | 0.97419 | -0.49743 | 0.97461 | -0.48922 | 5.9429
110 | -0.016597 | -0.0041615 | 0.016604 | 0.0041655 | 6.779e-06 | 3.9876e-06 | 0.02534 | 0.02534 | 0.02534 | 0.97461 | -0.48922 | 0.97504 | -0.48065 | 6.9617
111 | -0.17494 | -0.044235 | 0.175 | 0.044272 | 5.9129e-05 | 3.711e-05 | 0.26309 | 0.26309 | 0.26309 | 0.98997 | -0.19104 | 0.99034 | -0.184 | 14.4553
112 | -0.020233 | -0.005075 | 0.020238 | 0.005078 | 4.9769e-06 | 3.0116e-06 | 0.030878 | 0.030878 | 0.030878 | 0.97504 | -0.48065 | 0.97531 | -0.47549 | 8.4831
113 | 0.044859 | 0.011265 | -0.044857 | -0.011264 | 2.2303e-06 | 1.0314e-06 | 0.068449 | 0.068449 | 0.068449 | 0.97531 | -0.47549 | 0.97525 | -0.47653 | 3.761
114 | -0.065097 | -0.016343 | 0.065121 | 0.016357 | 2.4141e-05 | 1.3414e-05 | 0.099328 | 0.099327 | 0.099328 | 0.97531 | -0.47549 | 0.9757 | -0.46772 | 5.4576
115 | 0.044857 | 0.011264 | -0.044855 | -0.011263 | 1.8385e-06 | 8.5025e-07 | 0.068449 | 0.06845 | 0.06845 | 0.97525 | -0.47653 | 0.97521 | -0.47739 | 3.761
116 | 0.0029857 | 0.00074726 | -0.0029852 | -0.0007477 | 4.7155e-07 | -4.4551e-07 | 0.0045684 | 0.0045686 | 0.0045686 | 0.97243 | -0.53232 | 0.97226 | -0.53564 | 1.2551
117 | 0.0029852 | 0.0007477 | -0.002985 | -0.00074792 | 2.3367e-07 | -2.2064e-07 | 0.0045686 | 0.0045688 | 0.0045688 | 0.97226 | -0.53564 | 0.97217 | -0.53729 | 1.2552
118 | 0.001588 | 0.00039781 | -0.001588 | -0.00039799 | 3.4931e-08 | -1.7314e-07 | 0.0024306 | 0.0024306 | 0.0024306 | 0.97217 | -0.53729 | 0.97215 | -0.53775 | 0.66776
119 | 0.038739 | 0.0097305 | -0.038731 | -0.0097272 | 8.1076e-06 | 3.2597e-06 | 0.059118 | 0.059119 | 0.059119 | 0.97521 | -0.47739 | 0.97499 | -0.48178 | 3.2483
120 | 0.34066 | 0.086685 | -0.34012 | -0.086338 | 0.00054538 | 0.00034724 | 0.51048 | 0.51048 | 0.51048 | 0.99391 | -0.11538 | 0.99218 | -0.14866 | 28.0484
121 | 0.0072048 | 0.0018058 | -0.0072037 | -0.0018054 | 1.1446e-06 | 4.1055e-07 | 0.010934 | 0.010934 | 0.010934 | 0.98052 | -0.37459 | 0.98035 | -0.37793 | 3.0038
122 | -0.016535 | -0.0041442 | 0.016536 | 0.0041446 | 5.4199e-07 | 3.1792e-07 | 0.025093 | 0.025093 | 0.025093 | 0.98052 | -0.37459 | 0.98056 | -0.37391 | 6.8938
123 | -0.026234 | -0.0065751 | 0.026256 | 0.0065887 | 2.1884e-05 | 1.3541e-05 | 0.039811 | 0.03981 | 0.039811 | 0.98056 | -0.37391 | 0.98145 | -0.35641 | 10.937
124 | 0.02719 | 0.006822 | -0.027177 | -0.0068141 | 1.2645e-05 | 7.8424e-06 | 0.041227 | 0.041227 | 0.041227 | 0.98145 | -0.35641 | 0.98095 | -0.36617 | 11.326
125 | -0.05986 | -0.015018 | 0.059975 | 0.015091 | 0.00011465 | 7.2903e-05 | 0.090762 | 0.090762 | 0.090762 | 0.98145 | -0.35641 | 0.9835 | -0.31632 | 24.9346
126 | -0.066722 | -0.016782 | 0.066759 | 0.016805 | 3.6545e-05 | 2.3268e-05 | 0.10097 | 0.10097 | 0.10097 | 0.9835 | -0.31632 | 0.98409 | -0.30487 | 27.7392
127 | -0.071372 | -0.017962 | 0.071384 | 0.017969 | 1.1634e-05 | 7.4117e-06 | 0.10795 | 0.10795 | 0.10795 | 0.98409 | -0.30487 | 0.98427 | -0.30146 | 29.6555

## res_trafo
| p_hv_mw | q_hv_mvar | p_lv_mw | q_lv_mvar | pl_mw | ql_mvar | i_hv_ka | i_lv_ka | vm_hv_pu | va_hv_degree | vm_lv_pu | va_lv_degree | loading_percent
0 | -1.2729e-15 | -1.3162e-15 | 0.00165 | 1.2699e-07 | 0.00165 | 1.2699e-07 | 5.2857e-17 | 0.0023815 | 0.99998 | 149.9956 | 1 | 0 | 0.2619

## res_ext_grid
| p_mw | q_mvar
0 | 0.60502 | 0.15511

## res_load
| p_mw | q_mvar
0 | 0.013792 | 0.0034565
1 | 0.030341 | 0.0076042
2 | 0.0033634 | 0.00084294
3 | 0.013178 | 0.0033026
4 | 0.020658 | 0.0051773
5 | 0.0071686 | 0.0017966
6 | 0.019127 | 0.0047937
7 | 0.0055264 | 0.001385
8 | 0.0023065 | 0.00057807
9 | 0.0026665 | 0.00066829
10 | 0.0019287 | 0.00048338
11 | 0.0021884 | 0.00054846
12 | 0.0042095 | 0.001055
13 | 0.0061111 | 0.0015316
14 | 0.0082556 | 0.002069
15 | 0.0025247 | 0.00063274
16 | 0.005904 | 0.0014797
17 | 0.0033253 | 0.00083341
18 | 0.0023464 | 0.00058805
19 | 0.0054473 | 0.0013652
20 | 0.0042927 | 0.0010758
21 | 0.0018895 | 0.00047356
22 | 0.0054946 | 0.0013771
23 | 0.0096702 | 0.0024236
24 | 0.0043307 | 0.0010854
25 | 0.0047359 | 0.0011869
26 | 0.002579 | 0.00064635
27 | 0.00399 | 0.00099999
28 | 0.0027872 | 0.00069854
29 | 0.0028168 | 0.00070596
30 | 0.0021369 | 0.00053557
31 | 0.0023311 | 0.00058422
32 | 0.0011687 | 0.00029289
33 | 0.00092482 | 0.00023178
34 | 0.0026289 | 0.00065886
35 | 0.0015766 | 0.00039513
36 | 0.0010117 | 0.00025356
37 | 0.00077351 | 0.00019386
38 | 0.010513 | 0.0026348
39 | 0.042312 | 0.010604
40 | 0.00094693 | 0.00023732
41 | 0.0014065 | 0.0003525
42 | 0.0018444 | 0.00046225
43 | 0.0034758 | 0.00087111
44 | 0.013172 | 0.0033013
45 | 0.0026266 | 0.00065829
46 | 0.00071001 | 0.00017795
47 | 0.011957 | 0.0029966
48 | 0.0057497 | 0.001441
49 | 0.022516 | 0.0056431
50 | 0.02196 | 0.0055038
51 | 0.016571 | 0.004153
52 | 0.0073801 | 0.0018496
53 | 0.0033414 | 0.00083744
54 | 0.001737 | 0.00043534
55 | 0.0016455 | 0.00041241
56 | 0.0037318 | 0.00093529
57 | 0.0071311 | 0.0017872
58 | 0.0069745 | 0.001748
59 | 0.0033918 | 0.00085006
60 | 0.0095936 | 0.0024044
61 | 0.0036345 | 0.0009109
62 | 0.01929 | 0.0048345
63 | 0.0068074 | 0.0017061
64 | 0.0033056 | 0.00082846
65 | 0.0032723 | 0.00082011
66 | 0.003356 | 0.00084109
67 | 0.0032056 | 0.00080339
68 | 0.003308 | 0.00082905
69 | 0.0033157 | 0.00083099
70 | 0.0038705 | 0.00097005
71 | 0.0026475 | 0.00066353
72 | 0.0028085 | 0.00070386
73 | 0.0012092 | 0.00030304
74 | 0.00090618 | 0.00022711
75 | 0.0013052 | 0.0003271
76 | 0.0018837 | 0.0004721
77 | 0.0028628 | 0.00071747
78 | 0.002429 | 0.00060877
79 | 0.007715 | 0.0019335
80 | 0.0036289 | 0.0009095
81 | 0.0037225 | 0.00093294
82 | 0.001397 | 0.00035011
83 | 0.001588 | 0.00039799
84 | 0.0061157 | 0.0015328
85 | 0.0028713 | 0.00071961
86 | 0.0060527 | 0.0015169
87 | 0.0030168 | 0.00075607
88 | 0.0093304 | 0.0023384
89 | 0.0072037 | 0.0018054
90 | 0.0096981 | 0.0024306
91 | 0.0064144 | 0.0016076
92 | 0.0067475 | 0.0016911
93 | 0.0046132 | 0.0011562
94 | 0.0076058 | 0.0019062
95 | 0.005689 | 0.0014258
96 | 0.0061389 | 0.0015385
97 | 0.0079791 | 0.0019997

## dtypes
| element | column | dtype
0 | bus | name | object
1 | bus | vn_kv | float64
2 | bus | type | object
3 | bus | zone | object
4 | bus | in_service | bool
5 | load | name | object
6 | load | bus | uint32
7 | load | p_mw | float64
8 | load | q_mvar | float64
9 | load | const_z_percent | float64
10 | load | const_i_percent | float64
11 | load | sn_mva | float64
12 | load | scaling | float64
13 | load | in_service | bool
14 | load | type | object
15 | ext_grid | name | object
16 | ext_grid | bus | uint32
17 | ext_grid | vm_pu | float64
18 | ext_grid | va_degree | float64
19 | ext_grid | slack_weight | float64
20 | ext_grid | in_service | bool
21 | line | name | object
22 | line | std_type | object
23 | line | from_bus | uint32
24 | line | to_bus | uint32
25 | line | length_km | float64
26 | line | r_ohm_per_km | float64
27 | line | x_ohm_per_km | float64
28 | line | c_nf_per_km | float64
29 | line | g_us_per_km | float64
30 | line | max_i_ka | float64
31 | line | df | float64
32 | line | parallel | uint32
33 | line | type | object
34 | line | in_service | bool
35 | trafo | name | object
36 | trafo | std_type | object
37 | trafo | hv_bus | uint32
38 | trafo | lv_bus | uint32
39 | trafo | sn_mva | float64
40 | trafo | vn_hv_kv | float64
41 | trafo | vn_lv_kv | float64
42 | trafo | vk_percent | float64
43 | trafo | vkr_percent | float64
44 | trafo | pfe_kw | float64
45 | trafo | i0_percent | float64
46 | trafo | shift_degree | float64
47 | trafo | tap_side | object
48 | trafo | tap_neutral | int32
49 | trafo | tap_min | int32
50 | trafo | tap_max | int32
51 | trafo | tap_step_percent | float64
52 | trafo | tap_step_degree | float64
53 | trafo | tap_pos | int32
54 | trafo | tap_phase_shifter | bool
55 | trafo | parallel | uint32
56 | trafo | df | float64
57 | trafo | in_service | bool
58 | line_geodata | coords | object
59 | bus_geodata | x | float64
60 | bus_geodata | y | float64
61 | bus_geodata | coords | object
62 | res_bus | vm_pu | float64
63 | res_bus | va_degree | float64
64 | res_bus | p_mw | float64
65 | res_bus | q_mvar | float64
66 | res_line | p_from_mw | float64
67 | res_line | q_from_mvar | float64
68 | res_line | p_to_mw | float64
69 | res_line | q_to_mvar | float64
70 | res_line | pl_mw | float64
71 | res_line | ql_mvar | float64
72 | res_line | i_from_ka | float64
73 | res_line | i_to_ka | float64
74 | res_line | i_ka | float64
75 | res_line | vm_from_pu | float64
76 | res_line | va_from_degree | float64
77 | res_line | vm_to_pu | float64
78 | res_line | va_to_degree | float64
79 | res_line | loading_percent | float64
80 | res_trafo | p_hv_mw | float64
81 | res_trafo | q_hv_mvar | float64
82 | res_trafo | p_lv_mw | float64
83 | res_trafo | q_lv_mvar | float64
84 | res_trafo | pl_mw | float64
85 | res_trafo | ql_mvar | float64
86 | res_trafo | i_hv_ka | float64
87 | res_trafo | i_lv_ka | float64
88 | res_trafo | vm_hv_pu | float64
89 | res_trafo | va_hv_degree | float64
90 | res_trafo | vm_lv_pu | float64
91 | res_trafo | va_lv_degree | float64
92 | res_trafo | loading_percent | float64
93 | res_ext_grid | p_mw | float64
94 | res_ext_grid | q_mvar | float64
95 | res_load | p_mw | float64
96 | res_load | q_mvar | float64

## parameters
| version | format_version | converged | OPF_converged | name | f_hz | sn_mva
0 | 2.14.6 | 2.14.0 | TRUE | FALSE |  | 50 | 1