## bus
| name | vn_kv | type | zone | in_service
0 | bus_LV_1201-25_0_4_node_0 | 0.4 | n |  | TRUE
1 | bus_LV_1201-25_0_4_node_1 | 0.4 | n |  | TRUE
2 | bus_LV_1201-25_0_4_node_12 | 0.4 | n |  | TRUE
3 | bus_LV_1201-25_0_4_node_11 | 0.4 | n |  | TRUE
4 | bus_LV_1201-25_0_4_node_32 | 0.4 | n |  | TRUE
5 | bus_LV_1201-25_0_4_node_33 | 0.4 | n |  | TRUE
6 | bus_LV_1201-25_0_4_node_5 | 0.4 | n |  | TRUE
7 | bus_LV_1201-25_0_4_node_31 | 0.4 | n |  | TRUE
8 | bus_LV_1201-25_0_4_node_2 | 0.4 | n |  | TRUE
9 | bus_LV_1201-25_0_4_node_3 | 0.4 | n |  | TRUE
10 | bus_LV_1201-25_0_4_node_4 | 0.4 | n |  | TRUE
11 | bus_LV_1201-25_0_4_node_6 | 0.4 | n |  | TRUE
12 | bus_LV_1201-25_0_4_node_22 | 0.4 | n |  | TRUE
13 | bus_LV_1201-25_0_4_node_21 | 0.4 | n |  | TRUE
14 | bus_LV_1201-25_0_4_node_7 | 0.4 | n |  | TRUE
15 | bus_LV_1201-25_0_4_node_8 | 0.4 | n |  | TRUE
16 | bus_LV_1201-25_0_4_node_9 | 0.4 | n |  | TRUE
17 | bus_LV_1201-25_0_4_node_10 | 0.4 | n |  | TRUE
18 | bus_LV_1201-25_0_4_node_23 | 0.4 | n |  | TRUE
19 | bus_LV_1201-25_0_4_node_18 | 0.4 | n |  | TRUE
20 | bus_LV_1201-25_0_4_node_24 | 0.4 | n |  | TRUE
21 | bus_LV_1201-25_0_4_node_19 | 0.4 | n |  | TRUE
22 | bus_LV_1201-25_0_4_node_17 | 0.4 | n |  | TRUE
23 | bus_LV_1201-25_0_4_node_13 | 0.4 | n |  | TRUE
24 | bus_LV_1201-25_0_4_node_14 | 0.4 | n |  | TRUE
25 | bus_LV_1201-25_0_4_node_15 | 0.4 | n |  | TRUE
26 | bus_LV_1201-25_0_4_node_16 | 0.4 | n |  | TRUE
27 | bus_LV_1201-25_0_4_node_20 | 0.4 | n |  | TRUE
28 | bus_LV_1201-25_0_4_node_30 | 0.4 | n |  | TRUE
29 | bus_LV_1201-25_0_4_node_25 | 0.4 | n |  | TRUE
30 | bus_LV_1201-25_0_4_node_26 | 0.4 | n |  | TRUE
31 | bus_LV_1201-25_0_4_node_27 | 0.4 | n |  | TRUE
32 | bus_LV_1201-25_0_4_node_28 | 0.4 | n |  | TRUE
33 | bus_LV_1201-25_0_4_node_29 | 0.4 | n |  | TRUE
34 | bus_LV_1201-25_0_4_node_37 | 0.4 | n |  | TRUE
35 | bus_LV_1201-25_0_4_node_34 | 0.4 | n |  | TRUE
36 | bus_LV_1201-25_0_4_node_35 | 0.4 | n |  | TRUE
37 | bus_LV_1201-25_0_4_node_36 | 0.4 | n |  | TRUE
38 | bus_MV_12_0_node_38 | 20 | n |  | TRUE

## load
| name | bus | p_mw | q_mvar | const_z_percent | const_i_percent | sn_mva | scaling | in_service | type
0 | LV_1201-25_0_4_load_0 | 0 | 0.0010014 | 0.00025096 | 0 | 0 |  | 1 | TRUE | wye
1 | LV_1201-25_0_4_load_1 | 1 | 0.0044229 | 0.0011085 | 0 | 0 |  | 1 | TRUE | wye
2 | LV_1201-25_0_4_load_12 | 2 | 0.0018353 | 0.00045998 | 0 | 0 |  | 1 | TRUE | wye
3 | LV_1201-25_0_4_load_11 | 3 | 0.0015605 | 0.00039109 | 0 | 0 |  | 1 | TRUE | wye
4 | LV_1201-25_0_4_load_33 | 5 | 0.079153 | 0.019838 | 0 | 0 |  | 1 | TRUE | wye
5 | LV_1201-25_0_4_load_5 | 6 | 0.0037577 | 0.00094177 | 0 | 0 |  | 1 | TRUE | wye
6 | LV_1201-25_0_4_load_31 | 7 | 0.0018108 | 0.00045384 | 0 | 0 |  | 1 | TRUE | wye
7 | LV_1201-25_0_4_load_2 | 8 | 0.0042434 | 0.0010635 | 0 | 0 |  | 1 | TRUE | wye
8 | LV_1201-25_0_4_load_3 | 9 | 0.0035222 | 0.00088274 | 0 | 0 |  | 1 | TRUE | wye
9 | LV_1201-25_0_4_load_4 | 10 | 0.002391 | 0.00059924 | 0 | 0 |  | 1 | TRUE | wye
10 | LV_1201-25_0_4_load_6 | 11 | 0.0019768 | 0.00049544 | 0 | 0 |  | 1 | TRUE | wye
11 | LV_1201-25_0_4_load_22 | 12 | 0.0024995 | 0.00062644 | 0 | 0 |  | 1 | TRUE | wye
12 | LV_1201-25_0_4_load_21 | 13 | 0.0020298 | 0.00050871 | 0 | 0 |  | 1 | TRUE | wye
13 | LV_1201-25_0_4_load_7 | 14 | 0.0036401 | 0.00091228 | 0 | 0 |  | 1 | TRUE | wye
14 | LV_1201-25_0_4_load_8 | 15 | 0.009642 | 0.0024165 | 0 | 0 |  | 1 | TRUE | wye
15 | LV_1201-25_0_4_load_9 | 16 | 0.0033219 | 0.00083253 | 0 | 0 |  | 1 | TRUE | wye
16 | LV_1201-25_0_4_load_23 | 18 | 0.013643 | 0.0034193 | 0 | 0 |  | 1 | TRUE | wye
17 | LV_1201-25_0_4_load_24 | 20 | 0.021818 | 0.0054682 | 0 | 0 |  | 1 | TRUE | wye
18 | LV_1201-25_0_4_load_19 | 21 | 0.0036494 | 0.00091463 | 0 | 0 |  | 1 | TRUE | wye
19 | LV_1201-25_0_4_load_17 | 22 | 0.021223 | 0.005319 | 0 | 0 |  | 1 | TRUE | wye
20 | LV_1201-25_0_4_load_13 | 23 | 0.088498 | 0.02218 | 0 | 0 |  | 1 | TRUE | wye
21 | LV_1201-25_0_4_load_14 | 24 | 0.096531 | 0.024193 | 0 | 0 |  | 1 | TRUE | wye
22 | LV_1201-25_0_4_load_15 | 25 | 0.091483 | 0.022928 | 0 | 0 |  | 1 | TRUE | wye
23 | LV_1201-25_0_4_load_20 | 27 | 0.011162 | 0.0027975 | 0 | 0 |  | 1 | TRUE | wye
24 | LV_1201-25_0_4_load_30 | 28 | 0.03042 | 0.0076239 | 0 | 0 |  | 1 | TRUE | wye
25 | LV_1201-25_0_4_load_25 | 29 | 0.0020268 | 0.00050797 | 0 | 0 |  | 1 | TRUE | wye
26 | LV_1201-25_0_4_load_26 | 30 | 0.0029453 | 0.00073816 | 0 | 0 |  | 1 | TRUE | wye
27 | LV_1201-25_0_4_load_27 | 31 | 0.0028183 | 0.00070633 | 0 | 0 |  | 1 | TRUE | wye
28 | LV_1201-25_0_4_load_29 | 33 | 0.005389 | 0.0013506 | 0 | 0 |  | 1 | TRUE | wye
29 | LV_1201-25_0_4_load_37 | 34 | 0.0033935 | 0.0008505 | 0 | 0 |  | 1 | TRUE | wye
30 | LV_1201-25_0_4_load_34 | 35 | 0.0032377 | 0.00081145 | 0 | 0 |  | 1 | TRUE | wye
31 | LV_1201-25_0_4_load_36 | 37 | 0.0033108 | 0.00082977 | 0 | 0 |  | 1 | TRUE | wye

## ext_grid
| name | bus | vm_pu | va_degree | slack_weight | in_service
0 |  | 25 | 1 | 0 | 1 | TRUE

## line
| name | std_type | from_bus | to_bus | length_km | r_ohm_per_km | x_ohm_per_km | c_nf_per_km | g_us_per_km | max_i_ka | df | parallel | type | in_service
0 | LV_1201-25_0_4_line_0 |  | 0 | 1 | 0.033683 | 0.125 | 0.08 | 261 | 0 | 0.364 | 1 | 1 | cs | TRUE
1 | LV_1201-25_0_4_line_1 |  | 0 | 2 | 0.12433 | 0.125 | 0.08 | 261 | 0 | 0.364 | 1 | 1 | cs | TRUE
2 | LV_1201-25_0_4_line_2 |  | 2 | 3 | 0.022787 | 0.125 | 0.08 | 261 | 0 | 0.364 | 1 | 1 | cs | TRUE
3 | LV_1201-25_0_4_line_3 |  | 3 | 11 | 0.027734 | 0.125 | 0.08 | 261 | 0 | 0.364 | 1 | 1 | cs | TRUE
4 | LV_1201-25_0_4_line_4 |  | 4 | 5 | 0.029568 | 0.125 | 0.08 | 261 | 0 | 0.364 | 1 | 1 | cs | TRUE
5 | LV_1201-25_0_4_line_5 |  | 4 | 6 | 0.057512 | 0.125 | 0.08 | 261 | 0 | 0.364 | 1 | 1 | cs | TRUE
6 | LV_1201-25_0_4_line_6 |  | 4 | 7 | 0.026054 | 0.125 | 0.08 | 261 | 0 | 0.364 | 1 | 1 | cs | TRUE
7 | LV_1201-25_0_4_line_7 |  | 6 | 9 | 0.033215 | 0.125 | 0.08 | 261 | 0 | 0.364 | 1 | 1 | cs | TRUE
8 | LV_1201-25_0_4_line_8 |  | 7 | 27 | 0.017467 | 0.125 | 0.08 | 261 | 0 | 0.364 | 1 | 1 | cs | TRUE
9 | LV_1201-25_0_4_line_9 |  | 8 | 9 | 0.0048486 | 0.125 | 0.08 | 261 | 0 | 0.364 | 1 | 1 | cs | TRUE
10 | LV_1201-25_0_4_line_10 |  | 8 | 10 | 0.024287 | 0.125 | 0.08 | 261 | 0 | 0.364 | 1 | 1 | cs | TRUE
11 | LV_1201-25_0_4_line_11 |  | 10 | 11 | 0.027393 | 0.125 | 0.08 | 261 | 0 | 0.364 | 1 | 1 | cs | TRUE
12 | LV_1201-25_0_4_line_12 |  | 12 | 13 | 0.023775 | 0.125 | 0.08 | 261 | 0 | 0.364 | 1 | 1 | cs | TRUE
13 | LV_1201-25_0_4_line_13 |  | 13 | 21 | 0.027648 | 0.125 | 0.08 | 261 | 0 | 0.364 | 1 | 1 | cs | TRUE
14 | LV_1201-25_0_4_line_14 |  | 14 | 15 | 0.0010655 | 0.125 | 0.08 | 261 | 0 | 0.364 | 1 | 1 | cs | TRUE
15 | LV_1201-25_0_4_line_15 |  | 15 | 16 | 0.05268 | 0.125 | 0.08 | 261 | 0 | 0.364 | 1 | 1 | cs | TRUE
16 | LV_1201-25_0_4_line_16 |  | 16 | 17 | 0.016907 | 0.125 | 0.08 | 261 | 0 | 0.364 | 1 | 1 | cs | TRUE
17 | LV_1201-25_0_4_line_17 |  | 17 | 18 | 0.038689 | 0.125 | 0.08 | 261 | 0 | 0.364 | 1 | 1 | cs | TRUE
18 | LV_1201-25_0_4_line_18 |  | 17 | 19 | 0.010165 | 0.125 | 0.08 | 261 | 0 | 0.364 | 1 | 1 | cs | TRUE
19 | LV_1201-25_0_4_line_19 |  | 18 | 20 | 0.025968 | 0.125 | 0.08 | 261 | 0 | 0.364 | 1 | 1 | cs | TRUE
20 | LV_1201-25_0_4_line_20 |  | 19 | 21 | 0.024382 | 0.125 | 0.08 | 261 | 0 | 0.364 | 1 | 1 | cs | TRUE
21 | LV_1201-25_0_4_line_21 |  | 19 | 22 | 0.016218 | 0.125 | 0.08 | 261 | 0 | 0.364 | 1 | 1 | cs | TRUE
22 | LV_1201-25_0_4_line_22 |  | 20 | 28 | 0.031998 | 0.125 | 0.08 | 261 | 0 | 0.364 | 1 | 1 | cs | TRUE
23 | LV_1201-25_0_4_line_23 |  | 22 | 26 | 0.0028476 | 0.125 | 0.08 | 261 | 0 | 0.364 | 1 | 1 | cs | TRUE
24 | LV_1201-25_0_4_line_24 |  | 23 | 24 | 0.03762 | 0.125 | 0.08 | 261 | 0 | 0.364 | 1 | 1 | cs | TRUE
25 | LV_1201-25_0_4_line_25 |  | 23 | 25 | 0.040508 | 0.125 | 0.08 | 261 | 0 | 0.364 | 1 | 2 | cs | TRUE
26 | LV_1201-25_0_4_line_26 |  | 25 | 26 | 0.031049 | 0.125 | 0.08 | 261 | 0 | 0.364 | 1 | 2 | cs | TRUE
27 | LV_1201-25_0_4_line_27 |  | 26 | 27 | 0.016573 | 0.125 | 0.08 | 261 | 0 | 0.364 | 1 | 1 | cs | TRUE
28 | LV_1201-25_0_4_line_28 |  | 28 | 32 | 0.016914 | 0.125 | 0.08 | 261 | 0 | 0.364 | 1 | 1 | cs | TRUE
29 | LV_1201-25_0_4_line_29 |  | 29 | 30 | 0.018818 | 0.125 | 0.08 | 261 | 0 | 0.364 | 1 | 1 | cs | TRUE
30 | LV_1201-25_0_4_line_30 |  | 29 | 31 | 0.015189 | 0.125 | 0.08 | 261 | 0 | 0.364 | 1 | 1 | cs | TRUE
31 | LV_1201-25_0_4_line_31 |  | 30 | 32 | 0.033997 | 0.125 | 0.08 | 261 | 0 | 0.364 | 1 | 1 | cs | TRUE
32 | LV_1201-25_0_4_line_32 |  | 31 | 33 | 0.026571 | 0.125 | 0.08 | 261 | 0 | 0.364 | 1 | 1 | cs | TRUE
33 | LV_1201-25_0_4_line_33 |  | 33 | 34 | 0.0276 | 0.125 | 0.08 | 261 | 0 | 0.364 | 1 | 1 | cs | TRUE
34 | LV_1201-25_0_4_line_34 |  | 34 | 36 | 0.012413 | 0.125 | 0.08 | 261 | 0 | 0.364 | 1 | 1 | cs | TRUE
35 | LV_1201-25_0_4_line_35 |  | 35 | 36 | 0.012863 | 0.125 | 0.08 | 261 | 0 | 0.364 | 1 | 1 | cs | TRUE
36 | LV_1201-25_0_4_line_36 |  | 35 | 37 | 0.012165 | 0.125 | 0.08 | 261 | 0 | 0.364 | 1 | 1 | cs | TRUE

## trafo
| name | std_type | hv_bus | lv_bus | sn_mva | vn_hv_kv | vn_lv_kv | vk_percent | vkr_percent | pfe_kw | i0_percent | shift_degree | tap_side | tap_neutral | tap_min | tap_max | tap_step_percent | tap_step_degree | tap_pos | tap_phase_shifter | parallel | df | in_service
0 | LV_1201-25_0_4_trafo_15 | 0.63 MVA 20/0.4 kV | 38 | 25 | 0.63 | 20 | 0.4 | 6 | 1.206 | 1.65 | 0.2619 | 150 | hv | 0 | -2 | 2 | 2.5 | 0 | 0 | FALSE | 1 | 1 | TRUE

## line_geodata
| x0 | y0 | x1 | y1 | x2 | y2 | x3 | y3
0 | 2690329.2508 | 1193150.261 | 2690339.4032 | 1193118.1441
1 | 2690420.6921 | 1193234.5021 | 2690329.2508 | 1193150.261
2 | 2690443.1877 | 1193230.8675 | 2690420.6921 | 1193234.5021
3 | 2690443.1877 | 1193230.8675 | 2690457.6595 | 1193228.5293 | 2690470.328 | 1193225.2957
4 | 2690580.7561 | 1193133.8642 | 2690582.896 | 1193130.9836 | 2690591.1454 | 1193119.8347 | 2690598.3588 | 1193110.1067
5 | 2690580.7561 | 1193133.8642 | 2690545.3142 | 1193179.1582
6 | 2690580.7561 | 1193133.8642 | 2690599.3346 | 1193152.1305
7 | 2690545.3142 | 1193179.1582 | 2690528.1704 | 1193196.9087 | 2690521.146 | 1193201.7609
8 | 2690599.3346 | 1193152.1305 | 2690611.7898 | 1193164.3764
9 | 2690517.1566 | 1193204.5165 | 2690521.146 | 1193201.7609
10 | 2690496.2051 | 1193216.5754 | 2690505.5682 | 1193212.5213 | 2690517.1566 | 1193204.5165
11 | 2690496.2051 | 1193216.5754 | 2690484.3056 | 1193221.7278 | 2690470.328 | 1193225.2957
12 | 2690597.7126 | 1193263.142 | 2690607.4872 | 1193241.4689
13 | 2690607.4872 | 1193241.4689 | 2690618.8538 | 1193216.2658
14 | 2690672.9354 | 1193250.4819 | 2690672.0714 | 1193251.1055
15 | 2690643.9888 | 1193206.4679 | 2690672.9354 | 1193250.4819
16 | 2690637.9756 | 1193190.6669 | 2690643.9888 | 1193206.4679
17 | 2690637.9756 | 1193190.6669 | 2690674.7897 | 1193178.7682
18 | 2690628.2773 | 1193193.7998 | 2690637.9756 | 1193190.6669
19 | 2690699.4989 | 1193170.7819 | 2690674.7897 | 1193178.7682
20 | 2690628.2773 | 1193193.7998 | 2690625.8784 | 1193200.6901 | 2690618.8538 | 1193216.2658
21 | 2690628.2773 | 1193193.7998 | 2690628.7934 | 1193187.4146 | 2690626.6475 | 1193180.6222 | 2690625.1711 | 1193178.3753
22 | 2690699.4989 | 1193170.7819 | 2690731.4594 | 1193172.3302
23 | 2690623.6074 | 1193175.9955 | 2690625.1711 | 1193178.3753
24 | 2690700.8577 | 1193109.3252 | 2690686.2211 | 1193105.7546 | 2690671.5036 | 1193122.8453
25 | 2690644.6627 | 1193153.1763 | 2690655.477 | 1193141.4561 | 2690671.5036 | 1193122.8453
26 | 2690623.6074 | 1193175.9955 | 2690644.6627 | 1193153.1763
27 | 2690623.6074 | 1193175.9955 | 2690611.7898 | 1193164.3764
28 | 2690736.8943 | 1193156.3551 | 2690732.7723 | 1193166.766 | 2690731.4594 | 1193172.3302
29 | 2690788.99 | 1193156.9058 | 2690770.1766 | 1193156.4906
30 | 2690788.99 | 1193156.9058 | 2690804.1748 | 1193157.2409
31 | 2690736.8943 | 1193156.3551 | 2690740.5139 | 1193158.4558 | 2690757.6541 | 1193156.2143 | 2690770.1766 | 1193156.4906
32 | 2690804.1748 | 1193157.2409 | 2690830.7398 | 1193157.8271
33 | 2690858.3326 | 1193158.436 | 2690830.7398 | 1193157.8271
34 | 2690870.7427 | 1193158.7099 | 2690858.3326 | 1193158.436
35 | 2690870.7427 | 1193158.7099 | 2690873.4231 | 1193160.4072 | 2690874.7543 | 1193170.006
36 | 2690876.4254 | 1193182.0556 | 2690874.7543 | 1193170.006

## bus_geodata
| x | y | coords
0 | 2690329.2508 | 1193150.261
1 | 2690339.4032 | 1193118.1441
2 | 2690420.6921 | 1193234.5021
3 | 2690443.1877 | 1193230.8675
4 | 2690580.7561 | 1193133.8642
5 | 2690598.3588 | 1193110.1067
6 | 2690545.3142 | 1193179.1582
7 | 2690599.3346 | 1193152.1305
8 | 2690517.1566 | 1193204.5165
9 | 2690521.146 | 1193201.7609
10 | 2690496.2051 | 1193216.5754
11 | 2690470.328 | 1193225.2957
12 | 2690597.7126 | 1193263.142
13 | 2690607.4872 | 1193241.4689
14 | 2690672.0714 | 1193251.1055
15 | 2690672.9354 | 1193250.4819
16 | 2690643.9888 | 1193206.4679
17 | 2690637.9756 | 1193190.6669
18 | 2690674.7897 | 1193178.7682
19 | 2690628.2773 | 1193193.7998
20 | 2690699.4989 | 1193170.7819
21 | 2690618.8538 | 1193216.2658
22 | 2690625.1711 | 1193178.3753
23 | 2690671.5035 | 1193122.8453
24 | 2690700.8577 | 1193109.3252
25 | 2690644.6627 | 1193153.1763
26 | 2690623.6074 | 1193175.9955
27 | 2690611.7898 | 1193164.3764
28 | 2690731.4594 | 1193172.3302
29 | 2690788.99 | 1193156.9058
30 | 2690770.1766 | 1193156.4906
31 | 2690804.1748 | 1193157.2409
32 | 2690736.8943 | 1193156.3551
33 | 2690830.7398 | 1193157.8271
34 | 2690858.3326 | 1193158.436
35 | 2690874.7543 | 1193170.006
36 | 2690870.7427 | 1193158.7099
37 | 2690876.4254 | 1193182.0556
38 | 2690623.6074 | 1193175.9955

## line_std_types
| c_nf_per_km | r_ohm_per_km | x_ohm_per_km | max_i_ka | type | q_mm2 | alpha | voltage_rating
NAYY 4x50 SE | 210 | 0.642 | 0.083 | 0.142 | cs | 50 | 0.00403 | LV
NAYY 4x120 SE | 264 | 0.225 | 0.08 | 0.242 | cs | 120 | 0.00403 | LV
NAYY 4x150 SE | 261 | 0.208 | 0.08 | 0.27 | cs | 150 | 0.00403 | LV
NA2XS2Y 1x95 RM/25 12/20 kV | 216 | 0.313 | 0.132 | 0.252 | cs | 95 | 0.00403 | MV
NA2XS2Y 1x185 RM/25 12/20 kV | 273 | 0.161 | 0.117 | 0.362 | cs | 185 | 0.00403 | MV
NA2XS2Y 1x240 RM/25 12/20 kV | 304 | 0.122 | 0.112 | 0.421 | cs | 240 | 0.00403 | MV
NA2XS2Y 1x95 RM/25 6/10 kV | 315 | 0.313 | 0.123 | 0.249 | cs | 95 | 0.00403 | MV
NA2XS2Y 1x185 RM/25 6/10 kV | 406 | 0.161 | 0.11 | 0.358 | cs | 185 | 0.00403 | MV
NA2XS2Y 1x240 RM/25 6/10 kV | 456 | 0.122 | 0.105 | 0.416 | cs | 240 | 0.00403 | MV
NA2XS2Y 1x150 RM/25 12/20 kV | 250 | 0.206 | 0.116 | 0.319 | cs | 150 | 0.00403 | MV
NA2XS2Y 1x120 RM/25 12/20 kV | 230 | 0.253 | 0.119 | 0.283 | cs | 120 | 0.00403 | MV
NA2XS2Y 1x70 RM/25 12/20 kV | 190 | 0.443 | 0.132 | 0.22 | cs | 70 | 0.00403 | MV
NA2XS2Y 1x150 RM/25 6/10 kV | 360 | 0.206 | 0.11 | 0.315 | cs | 150 | 0.00403 | MV
NA2XS2Y 1x120 RM/25 6/10 kV | 340 | 0.253 | 0.113 | 0.28 | cs | 120 | 0.00403 | MV
NA2XS2Y 1x70 RM/25 6/10 kV | 280 | 0.443 | 0.123 | 0.217 | cs | 70 | 0.00403 | MV
N2XS(FL)2Y 1x120 RM/35 64/110 kV | 112 | 0.153 | 0.166 | 0.366 | cs | 120 | 0.00393 | HV
N2XS(FL)2Y 1x185 RM/35 64/110 kV | 125 | 0.099 | 0.156 | 0.457 | cs | 185 | 0.00393 | HV
N2XS(FL)2Y 1x240 RM/35 64/110 kV | 135 | 0.075 | 0.149 | 0.526 | cs | 240 | 0.00393 | HV
N2XS(FL)2Y 1x300 RM/35 64/110 kV | 144 | 0.06 | 0.144 | 0.588 | cs | 300 | 0.00393 | HV
15-AL1/3-ST1A 0.4 | 11 | 1.8769 | 0.35 | 0.105 | ol | 16 | 0.00403 | LV
24-AL1/4-ST1A 0.4 | 11.25 | 1.2012 | 0.335 | 0.14 | ol | 24 | 0.00403 | LV
48-AL1/8-ST1A 0.4 | 12.2 | 0.5939 | 0.3 | 0.21 | ol | 48 | 0.00403 | LV
94-AL1/15-ST1A 0.4 | 13.2 | 0.306 | 0.29 | 0.35 | ol | 94 | 0.00403 | LV
34-AL1/6-ST1A 10.0 | 9.7 | 0.8342 | 0.36 | 0.17 | ol | 34 | 0.00403 | MV
48-AL1/8-ST1A 10.0 | 10.1 | 0.5939 | 0.35 | 0.21 | ol | 48 | 0.00403 | MV
70-AL1/11-ST1A 10.0 | 10.4 | 0.4132 | 0.339 | 0.29 | ol | 70 | 0.00403 | MV
94-AL1/15-ST1A 10.0 | 10.75 | 0.306 | 0.33 | 0.35 | ol | 94 | 0.00403 | MV
122-AL1/20-ST1A 10.0 | 11.1 | 0.2376 | 0.323 | 0.41 | ol | 122 | 0.00403 | MV
149-AL1/24-ST1A 10.0 | 11.25 | 0.194 | 0.315 | 0.47 | ol | 149 | 0.00403 | MV
34-AL1/6-ST1A 20.0 | 9.15 | 0.8342 | 0.382 | 0.17 | ol | 34 | 0.00403 | MV
48-AL1/8-ST1A 20.0 | 9.5 | 0.5939 | 0.372 | 0.21 | ol | 48 | 0.00403 | MV
70-AL1/11-ST1A 20.0 | 9.7 | 0.4132 | 0.36 | 0.29 | ol | 70 | 0.00403 | MV
94-AL1/15-ST1A 20.0 | 10 | 0.306 | 0.35 | 0.35 | ol | 94 | 0.00403 | MV
122-AL1/20-ST1A 20.0 | 10.3 | 0.2376 | 0.344 | 0.41 | ol | 122 | 0.00403 | MV
149-AL1/24-ST1A 20.0 | 10.5 | 0.194 | 0.337 | 0.47 | ol | 149 | 0.00403 | MV
184-AL1/30-ST1A 20.0 | 10.75 | 0.1571 | 0.33 | 0.535 | ol | 184 | 0.00403 | MV
243-AL1/39-ST1A 20.0 | 11 | 0.1188 | 0.32 | 0.645 | ol | 243 | 0.00403 | MV
48-AL1/8-ST1A 110.0 | 8 | 0.5939 | 0.46 | 0.21 | ol | 48 | 0.00403 | HV
70-AL1/11-ST1A 110.0 | 8.4 | 0.4132 | 0.45 | 0.29 | ol | 70 | 0.00403 | HV
94-AL1/15-ST1A 110.0 | 8.65 | 0.306 | 0.44 | 0.35 | ol | 94 | 0.00403 | HV
122-AL1/20-ST1A 110.0 | 8.5 | 0.2376 | 0.43 | 0.41 | ol | 122 | 0.00403 | HV
149-AL1/24-ST1A 110.0 | 8.75 | 0.194 | 0.41 | 0.47 | ol | 149 | 0.00403 | HV
184-AL1/30-ST1A 110.0 | 8.8 | 0.1571 | 0.4 | 0.535 | ol | 184 | 0.00403 | HV
243-AL1/39-ST1A 110.0 | 9 | 0.1188 | 0.39 | 0.645 | ol | 243 | 0.00403 | HV
305-AL1/39-ST1A 110.0 | 9.2 | 0.0949 | 0.38 | 0.74 | ol | 305 | 0.00403 | HV
490-AL1/64-ST1A 110.0 | 9.75 | 0.059 | 0.37 | 0.96 | ol | 490 | 0.00403 | HV
679-AL1/86-ST1A 110.0 | 9.95 | 0.042 | 0.36 | 1.15 | ol | 679 | 0.00403 | HV
490-AL1/64-ST1A 220.0 | 10 | 0.059 | 0.285 | 0.96 | ol | 490 | 0.00403 | HV
679-AL1/86-ST1A 220.0 | 11.7 | 0.042 | 0.275 | 1.15 | ol | 679 | 0.00403 | HV
490-AL1/64-ST1A 380.0 | 11 | 0.059 | 0.253 | 0.96 | ol | 490 | 0.00403 | HV
679-AL1/86-ST1A 380.0 | 14.6 | 0.042 | 0.25 | 1.15 | ol | 679 | 0.00403 | HV

## trafo_std_types
| i0_percent | pfe_kw | vkr_percent | sn_mva | vn_lv_kv | vn_hv_kv | vk_percent | shift_degree | vector_group | tap_side | tap_neutral | tap_min | tap_max | tap_step_degree | tap_step_percent | tap_phase_shifter
160 MVA 380/110 kV | 0.06 | 60 | 0.25 | 160 | 110 | 380 | 12.2 | 0 | Yy0 | hv | 0 | -9 | 9 | 0 | 1.5 | FALSE
100 MVA 220/110 kV | 0.06 | 55 | 0.26 | 100 | 110 | 220 | 12 | 0 | Yy0 | hv | 0 | -9 | 9 | 0 | 1.5 | FALSE
63 MVA 110/20 kV | 0.04 | 22 | 0.32 | 63 | 20 | 110 | 18 | 150 | YNd5 | hv | 0 | -9 | 9 | 0 | 1.5 | FALSE
40 MVA 110/20 kV | 0.05 | 18 | 0.34 | 40 | 20 | 110 | 16.2 | 150 | YNd5 | hv | 0 | -9 | 9 | 0 | 1.5 | FALSE
25 MVA 110/20 kV | 0.07 | 14 | 0.41 | 25 | 20 | 110 | 12 | 150 | YNd5 | hv | 0 | -9 | 9 | 0 | 1.5 | FALSE
63 MVA 110/10 kV | 0.04 | 22 | 0.32 | 63 | 10 | 110 | 18 | 150 | YNd5 | hv | 0 | -9 | 9 | 0 | 1.5 | FALSE
40 MVA 110/10 kV | 0.05 | 18 | 0.34 | 40 | 10 | 110 | 16.2 | 150 | YNd5 | hv | 0 | -9 | 9 | 0 | 1.5 | FALSE
25 MVA 110/10 kV | 0.07 | 14 | 0.41 | 25 | 10 | 110 | 12 | 150 | YNd5 | hv | 0 | -9 | 9 | 0 | 1.5 | FALSE
0.25 MVA 20/0.4 kV | 0.32 | 0.8 | 1.44 | 0.25 | 0.4 | 20 | 6 | 150 | Yzn5 | hv | 0 | -2 | 2 | 0 | 2.5 | FALSE
0.4 MVA 20/0.4 kV | 0.3375 | 1.35 | 1.425 | 0.4 | 0.4 | 20 | 6 | 150 | Dyn5 | hv | 0 | -2 | 2 | 0 | 2.5 | FALSE
0.63 MVA 20/0.4 kV | 0.2619 | 1.65 | 1.206 | 0.63 | 0.4 | 20 | 6 | 150 | Dyn5 | hv | 0 | -2 | 2 | 0 | 2.5 | FALSE
0.25 MVA 10/0.4 kV | 0.24 | 0.6 | 1.2 | 0.25 | 0.4 | 10 | 4 | 150 | Dyn5 | hv | 0 | -2 | 2 | 0 | 2.5 | FALSE
0.4 MVA 10/0.4 kV | 0.2375 | 0.95 | 1.325 | 0.4 | 0.4 | 10 | 4 | 150 | Dyn5 | hv | 0 | -2 | 2 | 0 | 2.5 | FALSE
0.63 MVA 10/0.4 kV | 0.1873 | 1.18 | 1.0794 | 0.63 | 0.4 | 10 | 4 | 150 | Dyn5 | hv | 0 | -2 | 2 | 0 | 2.5 | FALSE

## trafo3w_std_types
| sn_hv_mva | sn_mv_mva | sn_lv_mva | vn_hv_kv | vn_mv_kv | vn_lv_kv | vk_hv_percent | vk_mv_percent | vk_lv_percent | vkr_hv_percent | vkr_mv_percent | vkr_lv_percent | pfe_kw | i0_percent | shift_mv_degree | shift_lv_degree | vector_group | tap_side | tap_neutral | tap_min | tap_max | tap_step_percent
63/25/38 MVA 110/20/10 kV | 63 | 25 | 38 | 110 | 20 | 10 | 10.4 | 10.4 | 10.4 | 0.28 | 0.32 | 0.35 | 35 | 0.89 | 0 | 0 | YN0yn0yn0 | hv | 0 | -10 | 10 | 1.2
63/25/38 MVA 110/10/10 kV | 63 | 25 | 38 | 110 | 10 | 10 | 10.4 | 10.4 | 10.4 | 0.28 | 0.32 | 0.35 | 35 | 0.89 | 0 | 0 | YN0yn0yn0 | hv | 0 | -10 | 10 | 1.2

## fuse_std_types
| fuse_type | i_rated_a | t_avg | t_min | t_total | x_avg | x_min | x_total
HV 100A | HV 100A | 100 | 0 | [10.0, 3.64, 0.854, 0.281, 0.1, 0.0531, 0.022, 0.01] | [10.0, 4.267, 1.21, 0.403, 0.1, 0.058, 0.022, 0.01] | 0 | [300.0, 350.0, 450.0, 550.0, 700.0, 850.0, 1200.0, 1752.0] | [600.0, 700.0, 900.0, 1150.0, 1665.0, 2000.0, 3000.0, 4313.0]
HV 10A | HV 10A | 10 | 0 | [10.0, 1675.0, 0.344, 0.156, 0.1, 0.0417, 0.0171, 0.01] | [10.0, 1.3, 0.3, 0.155, 0.1, 0.0555, 0.023, 0.01] | 0 | [30.0, 32.0, 35.0, 37.0, 39.0, 50.0, 70.0, 88.0] | [60.0, 70.0, 80.0, 87.0, 94.0, 110.0, 150.0, 216.0]
HV 125A | HV 125A | 125 | 0 | [10.0, 1.82, 0.344, 0.1, 0.0467, 0.0269, 0.01] | [10.0, 2.478, 0.426, 0.1, 0.0427, 0.0211, 0.01] | 0 | [375.0, 500.0, 700.0, 925.0, 1200.0, 1500.0, 2341.0] | [750.0, 1000.0, 1500.0, 2200.0, 3000.0, 4000.0, 5765.0]
HV 160A | HV 160A | 160 | 0 | [10.0, 4.15, 1.03, 0.198, 0.1, 0.051, 0.0172, 0.01] | [10.0, 2.3, 0.734, 0.274, 0.1, 0.046, 0.0177, 0.01] | 0 | [480.0, 550.0, 700.0, 1000.0, 1260.0, 1600.0, 2500.0, 3227.0] | [960.0, 1300.0, 1700.0, 2200.0, 2996.0, 4000.0, 6000.0, 7946.0]
HV 16A | HV 16A | 16 | 0 | [10.0, 0.352, 0.164, 0.1, 0.0649, 0.0342, 0.01] | [10.0, 2.34, 0.722, 0.181, 0.1, 0.055, 0.0296, 0.01] | 0 | [48.0, 60.0, 65.0, 71.0, 80.0, 100.0, 162.0] | [96.0, 110.0, 125.0, 150.0, 168.0, 200.0, 250.0, 398.0]
HV 200A | HV 200A | 200 | 0 | [10.0, 4.267, 1.21, 0.403, 0.1, 0.058, 0.022, 0.01] | [10.0, 3.73, 1.654, 0.328, 0.1, 0.0531, 0.019, 0.01] | 0 | [600.0, 700.0, 900.0, 1150.0, 1665.0, 2000.0, 3000.0, 4313.0] | [1200.0, 1500.0, 1800.0, 2700.0, 3960.0, 5000.0, 7500.0, 10620.0]
HV 20A | HV 20A | 20 | 0 | [10.0, 1.3, 0.3, 0.155, 0.1, 0.0555, 0.023, 0.01] | [10.0, 1.3, 0.161, 0.1, 0.0611, 0.0399, 0.0141, 0.01] | 0 | [60.0, 70.0, 80.0, 87.0, 94.0, 110.0, 150.0, 216.0] | [120.0, 150.0, 200.0, 223.0, 260.0, 300.0, 450.0, 532.0]
HV 25A | HV 25A | 25 | 0 | [10.0, 2.512, 0.833, 0.299, 0.1, 0.0372, 0.0223, 0.01] | [10.0, 3.125, 0.597, 0.198, 0.1, 0.0378, 0.022, 0.01] | 0 | [75.0, 82.0, 90.0, 100.0, 124.0, 170.0, 200.0, 289.0] | [150.0, 170.0, 210.0, 250.0, 294.0, 400.0, 500.0, 711.0]
HV 31.5A | HV 31.5A | 31.5 | 0 | [10.0, 2.34, 0.722, 0.181, 0.1, 0.055, 0.0296, 0.01] | [10.0, 2.84, 0.368, 0.164, 0.1, 0.0621, 0.0378, 0.0195, 0.01] | 0 | [95.0, 110.0, 125.0, 150.0, 165.0, 200.0, 250.0, 390.0] | [189.0, 220.0, 300.0, 350.0, 393.0, 450.0, 530.0, 700.0, 960.0]
HV 40A | HV 40A | 40 | 0 | [10.0, 1.3, 0.161, 0.1, 0.0611, 0.0399, 0.0141, 0.01] | [10.0, 2.05, 0.369, 0.198, 0.1, 0.051, 0.0298, 0.01] | 0 | [120.0, 150.0, 200.0, 223.0, 260.0, 300.0, 450.0, 532.0] | [240.0, 300.0, 400.0, 450.0, 530.0, 650.0, 800.0, 1311.0]
HV 50A | HV 50A | 50 | 0 | [10.0, 3.215, 0.597, 0.198, 0.1, 0.0378, 0.022, 0.01] | [10.0, 3.64, 0.854, 0.281, 0.1, 0.0531, 0.022, 0.01] | 0 | [150.0, 170.0, 210.0, 250.0, 294.0, 400.0, 500.0, 711.0] | [300.0, 350.0, 450.0, 550.0, 700.0, 850.0, 1200.0, 1752.0]
HV 6.3A | HV 6.3A | 6.3 | 0 | [10.0, 1.39, 0.344, 0.168, 0.1, 0.056, 0.0263, 0.01] | [10.0, 1.711, 0.516, 0.198, 0.1, 0.0634, 0.0303, 0.01] | 0 | [19.0, 19.5, 20.4, 20.8, 22.0, 25.0, 32.0, 48.0] | [38.0, 40.0, 43.0, 48.0, 53.0, 60.0, 75.0, 118.0]
HV 63A | HV 63A | 63 | 0 | [10.0, 2.84, 0.368, 0.164, 0.1, 0.0621, 0.0378, 0.0195, 0.01] | [10.0, 1.82, 0.344, 0.1, 0.0467, 0.0269, 0.01] | 0 | [189.0, 220.0, 300.0, 350.0, 393.0, 450.0, 530.0, 700.0, 961.0] | [378.0, 500.0, 700.0, 934.0, 1200.0, 1500.0, 2366.0]
HV 80A | HV 80A | 80 | 0 | [10.0, 2.05, 0.369, 0.198, 0.1, 0.051, 0.0298, 0.01] | [10.0, 4.15, 1.03, 0.198, 0.1, 0.051, 0.0172, 0.01] | 0 | [240.0, 300.0, 400.0, 450.0, 530.0, 650.0, 800.0, 1311.0] | [480.0, 550.0, 700.0, 1000.0, 1260.0, 1600.0, 2500.0, 3227.0]
Siemens NH-1-100 | Siemens NH-1-100 | 100 | [5400.0, 2000.0, 400.0, 20.0, 1.0, 0.2, 0.012, 0.004] | 0 | 0 | [150.0, 190.0, 250.0, 430.0, 900.0, 1250.0, 2700.0, 3600.0] | 0 | 0
Siemens NH-1-125 | Siemens NH-1-125 | 125 | [4800.0, 120.0, 7.0, 0.1, 0.004] | 0 | 0 | [180.0, 400.0, 740.0, 2000.0, 4250.0] | 0 | 0
Siemens NH-1-16 | Siemens NH-1-16 | 16 | [4000.0, 400.0, 2.0, 0.1, 0.04, 0.01] | 0 | 0 | [26.0, 35.0, 75.0, 150.0, 200.0, 300.0] | 0 | 0
Siemens NH-1-160 | Siemens NH-1-160 | 160 | [4800.0, 120.0, 7.0, 0.1, 0.004] | 0 | 0 | [210.0, 500.0, 900.0, 2300.0, 5000.0] | 0 | 0
Siemens NH-1-25 | Siemens NH-1-25 | 25 | [4000.0, 1000.0, 10.0, 0.2, 0.02, 0.01] | 0 | 0 | [40.0, 50.0, 100.0, 210.0, 400.0, 500.0] | 0 | 0
Siemens NH-1-50 | Siemens NH-1-50 | 50 | [4000.0, 40.0, 4.0, 1.0, 0.02, 0.01] | 0 | 0 | [86.0, 200.0, 300.0, 400.0, 1000.0, 1280.0] | 0 | 0
Siemens NH-1-63 | Siemens NH-1-63 | 63 | [4000.0, 100.0, 10.0, 2.0, 0.04, 0.01] | 0 | 0 | [100.0, 200.0, 300.0, 400.0, 1000.0, 1500.0] | 0 | 0
Siemens NH-1-80 | Siemens NH-1-80 | 80 | [4800.0, 120.0, 7.0, 0.1, 0.01] | 0 | 0 | [150.58, 250.0, 450.0, 1150.0, 2470.0] | 0 | 0
Siemens NH-2-1000 | Siemens NH-2-1000 | 1000 | [4800.0, 120.0, 7.0, 0.1, 0.004] | 0 | 0 | [1900.0, 3500.0, 8400.0, 24000.0, 52000.0] | 0 | 0
Siemens NH-2-200 | Siemens NH-2-200 | 200 | [4800.0, 120.0, 7.0, 0.1, 0.004] | 0 | 0 | [280.0, 650.0, 1200.0, 3000.0, 7000.0] | 0 | 0
Siemens NH-2-224 | Siemens NH-2-224 | 224 | [4800.0, 120.0, 7.0, 0.2, 0.04, 0.004] | 0 | 0 | [400.0, 750.0, 1453.0, 3025.0, 4315.0, 7600.0] | 0 | 0
Siemens NH-2-250 | Siemens NH-2-250 | 250 | [4800.0, 120.0, 7.0, 0.1, 0.004] | 0 | 0 | [450.0, 800.0, 1650.0, 4000.0, 8500.0] | 0 | 0
Siemens NH-2-315 | Siemens NH-2-315 | 315 | [4800.0, 120.0, 7.0, 0.1, 0.004] | 0 | 0 | [550.0, 920.0, 1900.0, 5000.0, 11000.0] | 0 | 0
Siemens NH-2-355 | Siemens NH-2-355 | 355 | [4800.0, 120.0, 6.0, 0.1, 0.004] | 0 | 0 | [650.0, 1116.27, 2350.0, 5840.0, 12790.0] | 0 | 0
Siemens NH-2-400 | Siemens NH-2-400 | 400 | [4800.0, 120.0, 7.0, 0.1, 0.004] | 0 | 0 | [720.0, 1350.0, 2800.0, 6500.0, 15000.0] | 0 | 0
Siemens NH-2-425 | Siemens NH-2-425 | 425 | [4800.0, 120.0, 7.0, 0.1, 0.004] | 0 | 0 | [850.0, 1500.0, 3050.0, 7500.0, 16500.0] | 0 | 0
Siemens NH-2-630 | Siemens NH-2-630 | 630 | [4800.0, 120.0, 7.0, 0.1, 0.004] | 0 | 0 | [1200.0, 2000.0, 4800.0, 12000.0, 26000.0] | 0 | 0

## res_bus
| vm_pu | va_degree | p_mw | q_mvar
0 | 0.98688 | -0.25262 | 0.0010014 | 0.00025096
1 | 0.98674 | -0.25528 | 0.0044229 | 0.0011085
2 | 0.9875 | -0.24055 | 0.0018353 | 0.00045998
3 | 0.98765 | -0.23759 | 0.0015605 | 0.00039109
4 | 0.99046 | -0.183 | 0 | 0
5 | 0.98831 | -0.22467 | 0.079153 | 0.019838
6 | 0.98916 | -0.20829 | 0.0037577 | 0.00094177
7 | 0.99294 | -0.13503 | 0.0018108 | 0.00045384
8 | 0.98844 | -0.22221 | 0.0042434 | 0.0010635
9 | 0.98852 | -0.2207 | 0.0035222 | 0.00088274
10 | 0.98815 | -0.22793 | 0.002391 | 0.00059924
11 | 0.98787 | -0.23322 | 0.0019768 | 0.00049544
12 | 0.99402 | -0.1144 | 0.0024995 | 0.00062644
13 | 0.99407 | -0.11335 | 0.0020298 | 0.00050871
14 | 0.99248 | -0.14397 | 0.0036401 | 0.00091228
15 | 0.99249 | -0.14391 | 0.009642 | 0.0024165
16 | 0.99313 | -0.13153 | 0.0033219 | 0.00083253
17 | 0.99338 | -0.12657 | 0 | 0
18 | 0.99022 | -0.18759 | 0.013643 | 0.0034193
19 | 0.99437 | -0.10763 | 0 | 0
20 | 0.98842 | -0.22244 | 0.021818 | 0.0054682
21 | 0.99419 | -0.11115 | 0.0036494 | 0.00091463
22 | 0.99606 | -0.075151 | 0.021223 | 0.005319
23 | 0.99658 | -0.065542 | 0.088498 | 0.02218
24 | 0.99327 | -0.12948 | 0.096531 | 0.024193
25 | 1 | 0 | -0.44189 | -0.11163
26 | 0.99641 | -0.068399 | 0 | 0
27 | 0.99464 | -0.10246 | 0.011162 | 0.0027975
28 | 0.98684 | -0.25306 | 0.03042 | 0.0076239
29 | 0.98541 | -0.28097 | 0.0020268 | 0.00050797
30 | 0.98576 | -0.27415 | 0.0029453 | 0.00073816
31 | 0.98516 | -0.28592 | 0.0028183 | 0.00070633
32 | 0.98648 | -0.26006 | 0 | 0
33 | 0.98478 | -0.29324 | 0.005389 | 0.0013506
34 | 0.98453 | -0.29817 | 0.0033935 | 0.0008505
35 | 0.98438 | -0.30115 | 0.0032377 | 0.00081145
36 | 0.98445 | -0.29963 | 0 | 0
37 | 0.98434 | -0.30187 | 0.0033108 | 0.00082977
38 | 0.99998 | 149.9956 | 0 | 0

## res_line
| p_from_mw | q_from_mvar | p_to_mw | q_to_mvar | pl_mw | ql_mvar | i_from_ka | i_to_ka | i_ka | vm_from_pu | va_from_degree | vm_to_pu | va_to_degree | loading_percent
0 | 0.0044235 | 0.0011084 | -0.0044229 | -0.0011085 | 5.619e-07 | -7.0703e-08 | 0.0066696 | 0.0066698 | 0.0066698 | 0.98688 | -0.25262 | 0.98674 | -0.25528 | 1.8324
1 | -0.0054248 | -0.0013594 | 0.0054279 | 0.0013598 | 3.1191e-06 | 4.0664e-07 | 0.0081795 | 0.0081789 | 0.0081795 | 0.98688 | -0.25262 | 0.9875 | -0.24055 | 2.2471
2 | -0.0072633 | -0.0018198 | 0.0072643 | 0.0018201 | 1.0236e-06 | 3.6351e-07 | 0.010944 | 0.010944 | 0.010944 | 0.9875 | -0.24055 | 0.98765 | -0.23759 | 3.0067
3 | -0.0088248 | -0.0022112 | 0.0088266 | 0.002212 | 1.8384e-06 | 8.2159e-07 | 0.013295 | 0.013295 | 0.013295 | 0.98765 | -0.23759 | 0.98787 | -0.23322 | 3.6526
4 | 0.07931 | 0.019938 | -0.079153 | -0.019838 | 0.00015748 | 0.0001004 | 0.11917 | 0.11917 | 0.11917 | 0.99046 | -0.183 | 0.98831 | -0.22467 | 32.7399
5 | 0.024768 | 0.0062247 | -0.024738 | -0.0062064 | 2.9871e-05 | 1.8378e-05 | 0.037216 | 0.037216 | 0.037216 | 0.99046 | -0.183 | 0.98916 | -0.20829 | 10.2242
6 | -0.10408 | -0.026163 | 0.10432 | 0.026315 | 0.00023896 | 0.0001526 | 0.15639 | 0.15639 | 0.15639 | 0.99046 | -0.183 | 0.99294 | -0.13503 | 42.964
7 | 0.02098 | 0.0052646 | -0.020968 | -0.0052571 | 1.2409e-05 | 7.5155e-06 | 0.031563 | 0.031563 | 0.031563 | 0.98916 | -0.20829 | 0.98852 | -0.2207 | 8.6712
8 | -0.10613 | -0.026769 | 0.10629 | 0.026875 | 0.00016581 | 0.00010589 | 0.1591 | 0.1591 | 0.1591 | 0.99294 | -0.13503 | 0.99464 | -0.10246 | 43.7095
9 | -0.017444 | -0.0043736 | 0.017445 | 0.0043743 | 1.2539e-06 | 7.4038e-07 | 0.026261 | 0.026261 | 0.026261 | 0.98844 | -0.22221 | 0.98852 | -0.2207 | 7.2147
10 | 0.013201 | 0.0033101 | -0.013197 | -0.0033081 | 3.5971e-06 | 1.9909e-06 | 0.019873 | 0.019873 | 0.019873 | 0.98844 | -0.22221 | 0.98815 | -0.22793 | 5.4597
11 | 0.010806 | 0.0027089 | -0.010803 | -0.0027075 | 2.7202e-06 | 1.3901e-06 | 0.016273 | 0.016273 | 0.016273 | 0.98815 | -0.22793 | 0.98787 | -0.23322 | 4.4706
12 | -0.0024995 | -0.00062644 | 0.0024997 | 0.00062622 | 1.2482e-07 | -2.2833e-07 | 0.0037417 | 0.0037416 | 0.0037417 | 0.99402 | -0.1144 | 0.99407 | -0.11335 | 1.028
13 | -0.0045294 | -0.0011349 | 0.0045299 | 0.0011349 | 4.7658e-07 | -5.346e-08 | 0.00678 | 0.0067798 | 0.00678 | 0.99407 | -0.11335 | 0.99419 | -0.11115 | 1.8626
14 | -0.0036401 | -0.00091228 | 0.0036401 | 0.00091228 | 1.19e-08 | -6.1526e-09 | 0.0054575 | 0.0054575 | 0.0054575 | 0.99248 | -0.14397 | 0.99249 | -0.14391 | 1.4993
15 | -0.013282 | -0.0033288 | 0.01329 | 0.0033331 | 7.8336e-06 | 4.3323e-06 | 0.019913 | 0.019913 | 0.019913 | 0.99249 | -0.14391 | 0.99313 | -0.13153 | 5.4707
16 | -0.016612 | -0.0041656 | 0.016616 | 0.0041679 | 3.9278e-06 | 2.295e-06 | 0.02489 | 0.02489 | 0.02489 | 0.99313 | -0.13153 | 0.99338 | -0.12657 | 6.838
17 | 0.089511 | 0.022628 | -0.08925 | -0.022461 | 0.0002611 | 0.0001666 | 0.13415 | 0.13415 | 0.13415 | 0.99338 | -0.12657 | 0.99022 | -0.18759 | 36.8544
18 | -0.10613 | -0.026796 | 0.10622 | 0.026857 | 9.6417e-05 | 6.1575e-05 | 0.15904 | 0.15904 | 0.15904 | 0.99338 | -0.12657 | 0.99437 | -0.10763 | 43.6923
19 | 0.075607 | 0.019042 | -0.075481 | -0.018962 | 0.00012577 | 8.0162e-05 | 0.11365 | 0.11365 | 0.11365 | 0.99022 | -0.18759 | 0.98842 | -0.22244 | 31.2221
20 | 0.0081807 | 0.0020501 | -0.0081793 | -0.0020495 | 1.3703e-06 | 5.6075e-07 | 0.012242 | 0.012242 | 0.012242 | 0.99437 | -0.10763 | 0.99419 | -0.11115 | 3.3632
21 | -0.1144 | -0.028907 | 0.11458 | 0.029021 | 0.00017842 | 0.00011398 | 0.17128 | 0.17128 | 0.17128 | 0.99437 | -0.10763 | 0.99606 | -0.075151 | 47.0555
22 | 0.053662 | 0.013494 | -0.053584 | -0.013444 | 7.8343e-05 | 4.973e-05 | 0.080802 | 0.080802 | 0.080802 | 0.98842 | -0.22244 | 0.98684 | -0.25306 | 22.1984
23 | -0.13581 | -0.03434 | 0.13585 | 0.034369 | 4.4e-05 | 2.8123e-05 | 0.20299 | 0.20299 | 0.20299 | 0.99606 | -0.075151 | 0.99641 | -0.068399 | 55.7657
24 | 0.096826 | 0.024381 | -0.096531 | -0.024193 | 0.00029503 | 0.00018833 | 0.14461 | 0.14461 | 0.14461 | 0.99658 | -0.065542 | 0.99327 | -0.12948 | 39.7287
25 | -0.18532 | -0.046561 | 0.18591 | 0.046932 | 0.00058172 | 0.00037124 | 0.27675 | 0.27675 | 0.27675 | 0.99658 | -0.065542 | 1 | 0 | 38.0152
26 | 0.25433 | 0.064698 | -0.2535 | -0.064164 | 0.0008353 | 0.00053378 | 0.37879 | 0.37879 | 0.37879 | 1 | 0 | 0.99641 | -0.068399 | 52.0314
27 | 0.11765 | 0.029795 | -0.11746 | -0.029673 | 0.00019208 | 0.00012271 | 0.1758 | 0.1758 | 0.1758 | 0.99641 | -0.068399 | 0.99464 | -0.10246 | 48.2971
28 | 0.023164 | 0.00582 | -0.023157 | -0.0058152 | 7.7404e-06 | 4.7379e-06 | 0.034933 | 0.034934 | 0.034934 | 0.98684 | -0.25306 | 0.98648 | -0.26006 | 9.5971
29 | -0.020189 | -0.0050636 | 0.020196 | 0.0050675 | 6.5593e-06 | 3.9581e-06 | 0.030488 | 0.030488 | 0.030488 | 0.98541 | -0.28097 | 0.98576 | -0.27415 | 8.3758
30 | 0.018162 | 0.0045556 | -0.018158 | -0.0045531 | 4.2846e-06 | 2.5487e-06 | 0.027427 | 0.027427 | 0.027427 | 0.98541 | -0.28097 | 0.98516 | -0.28592 | 7.535
31 | -0.023141 | -0.0058057 | 0.023157 | 0.0058152 | 1.5558e-05 | 9.5235e-06 | 0.034934 | 0.034934 | 0.034934 | 0.98576 | -0.27415 | 0.98648 | -0.26006 | 9.5972
32 | 0.01534 | 0.0038467 | -0.015334 | -0.0038437 | 5.3496e-06 | 3.0855e-06 | 0.023171 | 0.023171 | 0.023171 | 0.98516 | -0.28592 | 0.98478 | -0.29324 | 6.3656
33 | 0.0099454 | 0.0024931 | -0.0099431 | -0.0024919 | 2.3374e-06 | 1.1449e-06 | 0.015028 | 0.015028 | 0.015028 | 0.98478 | -0.29324 | 0.98453 | -0.29817 | 4.1286
34 | 0.0065496 | 0.0016414 | -0.0065491 | -0.0016413 | 4.5614e-07 | 1.3409e-07 | 0.009899 | 0.0098991 | 0.0098991 | 0.98453 | -0.29817 | 0.98445 | -0.29963 | 2.7195
35 | -0.0065487 | -0.0016411 | 0.0065491 | 0.0016413 | 4.7269e-07 | 1.3898e-07 | 0.0098991 | 0.0098991 | 0.0098991 | 0.98438 | -0.30115 | 0.98445 | -0.29963 | 2.7195
36 | 0.0033109 | 0.00082969 | -0.0033108 | -0.00082977 | 1.1427e-07 | -8.1509e-08 | 0.0050049 | 0.0050049 | 0.0050049 | 0.98438 | -0.30115 | 0.98434 | -0.30187 | 1.375

## res_trafo
| p_hv_mw | q_hv_mvar | p_lv_mw | q_lv_mvar | pl_mw | ql_mvar | i_hv_ka | i_lv_ka | vm_hv_pu | va_hv_degree | vm_lv_pu | va_lv_degree | loading_percent
0 | -1.2729e-15 | -1.3162e-15 | 0.00165 | 1.2699e-07 | 0.00165 | 1.2699e-07 | 5.2857e-17 | 0.0023815 | 0.99998 | 149.9956 | 1 | 0 | 0.2619

## res_ext_grid
| p_mw | q_mvar
0 | 0.53337 | 0.13456

## res_load
| p_mw | q_mvar
0 | 0.0010014 | 0.00025096
1 | 0.0044229 | 0.0011085
2 | 0.0018353 | 0.00045998
3 | 0.0015605 | 0.00039109
4 | 0.079153 | 0.019838
5 | 0.0037577 | 0.00094177
6 | 0.0018108 | 0.00045384
7 | 0.0042434 | 0.0010635
8 | 0.0035222 | 0.00088274
9 | 0.002391 | 0.00059924
10 | 0.0019768 | 0.00049544
11 | 0.0024995 | 0.00062644
12 | 0.0020298 | 0.00050871
13 | 0.0036401 | 0.00091228
14 | 0.009642 | 0.0024165
15 | 0.0033219 | 0.00083253
16 | 0.013643 | 0.0034193
17 | 0.021818 | 0.0054682
18 | 0.0036494 | 0.00091463
19 | 0.021223 | 0.005319
20 | 0.088498 | 0.02218
21 | 0.096531 | 0.024193
22 | 0.091483 | 0.022928
23 | 0.011162 | 0.0027975
24 | 0.03042 | 0.0076239
25 | 0.0020268 | 0.00050797
26 | 0.0029453 | 0.00073816
27 | 0.0028183 | 0.00070633
28 | 0.005389 | 0.0013506
29 | 0.0033935 | 0.0008505
30 | 0.0032377 | 0.00081145
31 | 0.0033108 | 0.00082977

## dtypes
| element | column | dtype
0 | bus | name | object
1 | bus | vn_kv | float64
2 | bus | type | object
3 | bus | zone | object
4 | bus | in_service | bool
5 | load | name | object
6 | load | bus | uint32
7 | load | p_mw | float64
8 | load | q_mvar | float64
9 | load | const_z_percent | float64
10 | load | const_i_percent | float64
11 | load | sn_mva | float64
12 | load | scaling | float64
13 | load | in_service | bool
14 | load | type | object
15 | ext_grid | name | object
16 | ext_grid | bus | uint32
17 | ext_grid | vm_pu | float64
18 | ext_grid | va_degree | float64
19 | ext_grid | slack_weight | float64
20 | ext_grid | in_service | bool
21 | line | name | object
22 | line | std_type | object
23 | line | from_bus | uint32
24 | line | to_bus | uint32
25 | line | length_km | float64
26 | line | r_ohm_per_km | float64
27 | line | x_ohm_per_km | float64
28 | line | c_nf_per_km | float64
29 | line | g_us_per_km | float64
30 | line | max_i_ka | float64
31 | line | df | float64
32 | line | parallel | uint32
33 | line | type | object
34 | line | in_service | bool
35 | trafo | name | object
36 | trafo | std_type | object
37 | trafo | hv_bus | uint32
38 | trafo | lv_bus | uint32
39 | trafo | sn_mva | float64
40 | trafo | vn_hv_kv | float64
41 | trafo | vn_lv_kv | float64
42 | trafo | vk_percent | float64
43 | trafo | vkr_percent | float64
44 | trafo | pfe_kw | float64
45 | trafo | i0_percent | float64
46 | trafo | shift_degree | float64
47 | trafo | tap_side | object
48 | trafo | tap_neutral | int32
49 | trafo | tap_min | int32
50 | trafo | tap_max | int32
51 | trafo | tap_step_percent | float64
52 | trafo | tap_step_degree | float64
53 | trafo | tap_pos | int32
54 | trafo | tap_phase_shifter | bool
55 | trafo | parallel | uint32
56 | trafo | df | float64
57 | trafo | in_service | bool
58 | line_geodata | coords | object
59 | bus_geodata | x | float64
60 | bus_geodata | y | float64
61 | bus_geodata | coords | object
62 | res_bus | vm_pu | float64
63 | res_bus | va_degree | float64
64 | res_bus | p_mw | float64
65 | res_bus | q_mvar | float64
66 | res_line | p_from_mw | float64
67 | res_line | q_from_mvar | float64
68 | res_line | p_to_mw | float64
69 | res_line | q_to_mvar | float64
70 | res_line | pl_mw | float64
71 | res_line | ql_mvar | float64
72 | res_line | i_from_ka | float64
73 | res_line | i_to_ka | float64
74 | res_line | i_ka | float64
75 | res_line | vm_from_pu | float64
76 | res_line | va_from_degree | float64
77 | res_line | vm_to_pu | float64
78 | res_line | va_to_degree | float64
79 | res_line | loading_percent | float64
80 | res_trafo | p_hv_mw | float64
81 | res_trafo | q_hv_mvar | float64
82 | res_trafo | p_lv_mw | float64
83 | res_trafo | q_lv_mvar | float64
84 | res_trafo | pl_mw | float64
85 | res_trafo | ql_mvar | float64
86 | res_trafo | i_hv_ka | float64
87 | res_trafo | i_lv_ka | float64
88 | res_trafo | vm_hv_pu | float64
89 | res_trafo | va_hv_degree | float64
90 | res_trafo | vm_lv_pu | float64
91 | res_trafo | va_lv_degree | float64
92 | res_trafo | loading_percent | float64
93 | res_ext_grid | p_mw | float64
94 | res_ext_grid | q_mvar | float64
95 | res_load | p_mw | float64
96 | res_load | q_mvar | float64

## parameters
| version | format_version | converged | OPF_converged | name | f_hz | sn_mva
0 | 2.14.6 | 2.14.0 | TRUE | FALSE |  | 50 | 1